54133 | 1999-03-19 00:00:00.0 | 1899-12-30 00:00:00.0 | 2 | 14.92 | false
54134 | 1999-03-19 00:00:00.0 | 1899-12-30 01:00:00.0 | 2 | 14.06 | false
54135 | 1999-03-19 00:00:00.0 | 1899-12-30 02:00:00.0 | 2 | 13.24 | false
54136 | 1999-03-19 00:00:00.0 | 1899-12-30 03:00:00.0 | 2 | 12.51 | false
54137 | 1999-03-19 00:00:00.0 | 1899-12-30 04:00:00.0 | 2 | 11.86 | false
54138 | 1999-03-19 00:00:00.0 | 1899-12-30 05:00:00.0 | 2 | 11.26 | false
54139 | 1999-03-19 00:00:00.0 | 1899-12-30 06:00:00.0 | 2 | 10.7 | false
54140 | 1999-03-19 00:00:00.0 | 1899-12-30 07:00:00.0 | 2 | 10.18 | false
54141 | 1999-03-19 00:00:00.0 | 1899-12-30 08:00:00.0 | 2 | 9.81 | false
54142 | 1999-03-19 00:00:00.0 | 1899-12-30 09:00:00.0 | 2 | 9.91 | false
54143 | 1999-03-19 00:00:00.0 | 1899-12-30 10:00:00.0 | 2 | 10.89 | false
54144 | 1999-03-19 00:00:00.0 | 1899-12-30 11:00:00.0 | 2 | 12.16 | false
54145 | 1999-03-19 00:00:00.0 | 1899-12-30 12:00:00.0 | 2 | 13.27 | false
54146 | 1999-03-19 00:00:00.0 | 1899-12-30 13:00:00.0 | 2 | 13.94 | false
54147 | 1999-03-19 00:00:00.0 | 1899-12-30 14:00:00.0 | 2 | 14.58 | false
54148 | 1999-03-19 00:00:00.0 | 1899-12-30 15:00:00.0 | 2 | 15.78 | false
54149 | 1999-03-19 00:00:00.0 | 1899-12-30 16:00:00.0 | 2 | 17.7 | false
54150 | 1999-03-19 00:00:00.0 | 1899-12-30 17:00:00.0 | 2 | 18.93 | false
54151 | 1999-03-19 00:00:00.0 | 1899-12-30 18:00:00.0 | 2 | 18.85 | false
54152 | 1999-03-19 00:00:00.0 | 1899-12-30 19:00:00.0 | 2 | 17.97 | false
54153 | 1999-03-19 00:00:00.0 | 1899-12-30 20:00:00.0 | 2 | 16.93 | false
54154 | 1999-03-19 00:00:00.0 | 1899-12-30 21:00:00.0 | 2 | 16 | false
54155 | 1999-03-19 00:00:00.0 | 1899-12-30 22:00:00.0 | 2 | 15.14 | false
442 | 1996-03-22 00:00:00.0 | 1899-12-30 06:00:00.0 | 1 | 9.59 | false
443 | 1996-03-22 00:00:00.0 | 1899-12-30 07:00:00.0 | 1 | 8.57 | false
444 | 1996-03-22 00:00:00.0 | 1899-12-30 08:00:00.0 | 1 | 7.63 | false
445 | 1996-03-22 00:00:00.0 | 1899-12-30 09:00:00.0 | 1 | 9.55 | false
446 | 1996-03-22 00:00:00.0 | 1899-12-30 10:00:00.0 | 1 | 13.93 | false
447 | 1996-03-22 00:00:00.0 | 1899-12-30 11:00:00.0 | 1 | 17.79 | false
448 | 1996-03-22 00:00:00.0 | 1899-12-30 12:00:00.0 | 1 | 20.42 | false
449 | 1996-03-22 00:00:00.0 | 1899-12-30 13:00:00.0 | 1 | 22.84 | false
450 | 1996-03-22 00:00:00.0 | 1899-12-30 14:00:00.0 | 1 | 26 | false
451 | 1996-03-22 00:00:00.0 | 1899-12-30 15:00:00.0 | 1 | 26.52 | false
452 | 1996-03-22 00:00:00.0 | 1899-12-30 16:00:00.0 | 1 | 24.12 | false
453 | 1996-03-22 00:00:00.0 | 1899-12-30 17:00:00.0 | 1 | 22.65 | false
454 | 1996-03-22 00:00:00.0 | 1899-12-30 18:00:00.0 | 1 | 19.26 | false
455 | 1996-03-22 00:00:00.0 | 1899-12-30 19:00:00.0 | 1 | 15.41 | false
456 | 1996-03-22 00:00:00.0 | 1899-12-30 20:00:00.0 | 1 | 11.89 | false
54171 | 1999-03-20 00:00:00.0 | 1899-12-30 14:00:00.0 | 2 | 13.55 | false
54172 | 1999-03-20 00:00:00.0 | 1899-12-30 15:00:00.0 | 2 | 13.25 | false
54173 | 1999-03-20 00:00:00.0 | 1899-12-30 16:00:00.0 | 2 | 13.24 | false
54174 | 1999-03-20 00:00:00.0 | 1899-12-30 17:00:00.0 | 2 | 13.65 | false
54175 | 1999-03-20 00:00:00.0 | 1899-12-30 18:00:00.0 | 2 | 13.72 | false
54176 | 1999-03-20 00:00:00.0 | 1899-12-30 19:00:00.0 | 2 | 13.2 | false
54177 | 1999-03-20 00:00:00.0 | 1899-12-30 20:00:00.0 | 2 | 12.18 | false
54178 | 1999-03-20 00:00:00.0 | 1899-12-30 21:00:00.0 | 2 | 11.11 | false
54179 | 1999-03-20 00:00:00.0 | 1899-12-30 22:00:00.0 | 2 | 10.15 | false
54180 | 1999-03-20 00:00:00.0 | 1899-12-30 23:00:00.0 | 2 | 9.25 | false
54181 | 1999-03-21 00:00:00.0 | 1899-12-30 00:00:00.0 | 2 | 8.5 | false
54182 | 1999-03-21 00:00:00.0 | 1899-12-30 01:00:00.0 | 2 | 7.88 | false
54183 | 1999-03-21 00:00:00.0 | 1899-12-30 02:00:00.0 | 2 | 7.26 | false
54184 | 1999-03-21 00:00:00.0 | 1899-12-30 03:00:00.0 | 2 | 6.637 | false
54185 | 1999-03-21 00:00:00.0 | 1899-12-30 04:00:00.0 | 2 | 6.006 | false
54186 | 1999-03-21 00:00:00.0 | 1899-12-30 05:00:00.0 | 2 | 5.391 | false
50707 | 1998-10-27 00:00:00.0 | 1899-12-30 06:00:00.0 | 2 | 6.69 | true | From Previous Hours
50708 | 1998-10-27 00:00:00.0 | 1899-12-30 07:00:00.0 | 2 | 6.15 | true | From Previous Hours
50709 | 1998-10-27 00:00:00.0 | 1899-12-30 08:00:00.0 | 2 | 5.66 | true | From Previous Hours
50710 | 1998-10-27 00:00:00.0 | 1899-12-30 09:00:00.0 | 2 | 5.49 | true | From Previous Hours
50711 | 1998-10-27 00:00:00.0 | 1899-12-30 10:00:00.0 | 2 | 6.16 | true | From Previous Hours
50712 | 1998-10-27 00:00:00.0 | 1899-12-30 11:00:00.0 | 2 | 7.56 | true | From Previous Hours
50713 | 1998-10-27 00:00:00.0 | 1899-12-30 12:00:00.0 | 2 | 9.48 | true | From Previous Hours
50714 | 1998-10-27 00:00:00.0 | 1899-12-30 13:00:00.0 | 2 | 12.23 | true | From Previous Hours
50715 | 1998-10-27 00:00:00.0 | 1899-12-30 14:00:00.0 | 2 | 14.87 | true | From Previous Hours
50716 | 1998-10-27 00:00:00.0 | 1899-12-30 15:00:00.0 | 2 | 16.96 | true | From Previous Hours
50717 | 1998-10-27 00:00:00.0 | 1899-12-30 16:00:00.0 | 2 | 18.31 | true | From Previous Hours
50718 | 1998-10-27 00:00:00.0 | 1899-12-30 17:00:00.0 | 2 | 18.75 | true | From Previous Hours
50719 | 1998-10-27 00:00:00.0 | 1899-12-30 18:00:00.0 | 2 | 18.28 | true | From Previous Hours
50720 | 1998-10-27 00:00:00.0 | 1899-12-30 19:00:00.0 | 2 | 17.01 | true | From Previous Hours
50721 | 1998-10-27 00:00:00.0 | 1899-12-30 20:00:00.0 | 2 | 15.39 | true | From Previous Hours
50722 | 1998-10-27 00:00:00.0 | 1899-12-30 21:00:00.0 | 2 | 13.89 | true | From Previous Hours
50723 | 1998-10-27 00:00:00.0 | 1899-12-30 22:00:00.0 | 2 | 12.57 | true | From Previous Hours
50724 | 1998-10-27 00:00:00.0 | 1899-12-30 23:00:00.0 | 2 | 11.36 | true | From Previous Hours
50725 | 1998-10-28 00:00:00.0 | 1899-12-30 00:00:00.0 | 2 | 10.28 | true | From Previous Hours
50726 | 1998-10-28 00:00:00.0 | 1899-12-30 01:00:00.0 | 2 | 9.3 | true | From Previous Hours
50727 | 1998-10-28 00:00:00.0 | 1899-12-30 02:00:00.0 | 2 | 8.41 | true | From Previous Hours
50728 | 1998-10-28 00:00:00.0 | 1899-12-30 03:00:00.0 | 2 | 7.58 | true | From Previous Hours
50729 | 1998-10-28 00:00:00.0 | 1899-12-30 04:00:00.0 | 2 | 6.81 | true | From Previous Hours
50730 | 1998-10-28 00:00:00.0 | 1899-12-30 05:00:00.0 | 2 | 6.12 | true | From Previous Hours
50731 | 1998-10-28 00:00:00.0 | 1899-12-30 06:00:00.0 | 2 | 5.49 | true | From Previous Hours
50732 | 1998-10-28 00:00:00.0 | 1899-12-30 07:00:00.0 | 2 | 4.892 | true | From Previous Hours
50733 | 1998-10-28 00:00:00.0 | 1899-12-30 08:00:00.0 | 2 | 4.354 | true | From Previous Hours
50734 | 1998-10-28 00:00:00.0 | 1899-12-30 09:00:00.0 | 2 | 4.222 | true | From Previous Hours
50735 | 1998-10-28 00:00:00.0 | 1899-12-30 10:00:00.0 | 2 | 4.869 | true | From Previous Hours
50736 | 1998-10-28 00:00:00.0 | 1899-12-30 11:00:00.0 | 2 | 6.18 | true | From Previous Hours
61207 | 1996-11-18 00:00:00.0 | 1899-12-30 06:00:00.0 | 3 | 8.68 | false
61208 | 1996-11-18 00:00:00.0 | 1899-12-30 07:00:00.0 | 3 | 8.7 | false
61209 | 1996-11-18 00:00:00.0 | 1899-12-30 08:00:00.0 | 3 | 8.71 | false
61210 | 1996-11-18 00:00:00.0 | 1899-12-30 09:00:00.0 | 3 | 8.73 | false
61211 | 1996-11-18 00:00:00.0 | 1899-12-30 10:00:00.0 | 3 | 8.86 | false
61212 | 1996-11-18 00:00:00.0 | 1899-12-30 11:00:00.0 | 3 | 9.21 | false
61213 | 1996-11-18 00:00:00.0 | 1899-12-30 12:00:00.0 | 3 | 9.9 | false
61214 | 1996-11-18 00:00:00.0 | 1899-12-30 13:00:00.0 | 3 | 10.96 | false
61215 | 1996-11-18 00:00:00.0 | 1899-12-30 14:00:00.0 | 3 | 12.36 | false
61216 | 1996-11-18 00:00:00.0 | 1899-12-30 15:00:00.0 | 3 | 13.64 | false
61217 | 1996-11-18 00:00:00.0 | 1899-12-30 16:00:00.0 | 3 | 14.63 | false
61218 | 1996-11-18 00:00:00.0 | 1899-12-30 17:00:00.0 | 3 | 15.28 | false
61219 | 1996-11-18 00:00:00.0 | 1899-12-30 18:00:00.0 | 3 | 15.5 | false
61220 | 1996-11-18 00:00:00.0 | 1899-12-30 19:00:00.0 | 3 | 15.23 | false
61221 | 1996-11-18 00:00:00.0 | 1899-12-30 20:00:00.0 | 3 | 14.68 | false
61222 | 1996-11-18 00:00:00.0 | 1899-12-30 21:00:00.0 | 3 | 14.06 | false
61223 | 1996-11-18 00:00:00.0 | 1899-12-30 22:00:00.0 | 3 | 13.47 | false
61224 | 1996-11-18 00:00:00.0 | 1899-12-30 23:00:00.0 | 3 | 12.9 | false
61225 | 1996-11-19 00:00:00.0 | 1899-12-30 00:00:00.0 | 3 | 12.39 | false
61226 | 1996-11-19 00:00:00.0 | 1899-12-30 01:00:00.0 | 3 | 11.98 | false
61227 | 1996-11-19 00:00:00.0 | 1899-12-30 02:00:00.0 | 3 | 11.58 | false
61228 | 1996-11-19 00:00:00.0 | 1899-12-30 03:00:00.0 | 3 | 11.17 | false
61229 | 1996-11-19 00:00:00.0 | 1899-12-30 04:00:00.0 | 3 | 10.79 | false
61230 | 1996-11-19 00:00:00.0 | 1899-12-30 05:00:00.0 | 3 | 10.46 | false
61231 | 1996-11-19 00:00:00.0 | 1899-12-30 06:00:00.0 | 3 | 10.17 | false
61232 | 1996-11-19 00:00:00.0 | 1899-12-30 07:00:00.0 | 3 | 9.82 | false
61233 | 1996-11-19 00:00:00.0 | 1899-12-30 08:00:00.0 | 3 | 9.5 | false
61234 | 1996-11-19 00:00:00.0 | 1899-12-30 09:00:00.0 | 3 | 9.22 | false
61235 | 1996-11-19 00:00:00.0 | 1899-12-30 10:00:00.0 | 3 | 9.03 | false
61236 | 1996-11-19 00:00:00.0 | 1899-12-30 11:00:00.0 | 3 | 9.33 | false
61237 | 1996-11-19 00:00:00.0 | 1899-12-30 12:00:00.0 | 3 | 10.18 | false
61238 | 1996-11-19 00:00:00.0 | 1899-12-30 13:00:00.0 | 3 | 11.29 | false
61239 | 1996-11-19 00:00:00.0 | 1899-12-30 14:00:00.0 | 3 | 12.41 | false
61240 | 1996-11-19 00:00:00.0 | 1899-12-30 15:00:00.0 | 3 | 13.31 | false
61241 | 1996-11-19 00:00:00.0 | 1899-12-30 16:00:00.0 | 3 | 13.42 | false
61334 | 1996-11-23 00:00:00.0 | 1899-12-30 13:00:00.0 | 3 | 8.65 | false
61335 | 1996-11-23 00:00:00.0 | 1899-12-30 14:00:00.0 | 3 | 9.9 | false
61336 | 1996-11-23 00:00:00.0 | 1899-12-30 15:00:00.0 | 3 | 11.22 | false
61337 | 1996-11-23 00:00:00.0 | 1899-12-30 16:00:00.0 | 3 | 12.26 | false
61338 | 1996-11-23 00:00:00.0 | 1899-12-30 17:00:00.0 | 3 | 12.89 | false
61339 | 1996-11-23 00:00:00.0 | 1899-12-30 18:00:00.0 | 3 | 13.14 | false
61340 | 1996-11-23 00:00:00.0 | 1899-12-30 19:00:00.0 | 3 | 12.94 | false
61341 | 1996-11-23 00:00:00.0 | 1899-12-30 20:00:00.0 | 3 | 12.46 | false
61342 | 1996-11-23 00:00:00.0 | 1899-12-30 21:00:00.0 | 3 | 11.89 | false
61343 | 1996-11-23 00:00:00.0 | 1899-12-30 22:00:00.0 | 3 | 11.3 | false
61344 | 1996-11-23 00:00:00.0 | 1899-12-30 23:00:00.0 | 3 | 10.72 | false
61345 | 1996-11-24 00:00:00.0 | 1899-12-30 00:00:00.0 | 3 | 10.17 | false
61346 | 1996-11-24 00:00:00.0 | 1899-12-30 01:00:00.0 | 3 | 9.65 | false
61347 | 1996-11-24 00:00:00.0 | 1899-12-30 02:00:00.0 | 3 | 9.17 | false
61348 | 1996-11-24 00:00:00.0 | 1899-12-30 03:00:00.0 | 3 | 8.74 | false
61257 | 1996-11-20 00:00:00.0 | 1899-12-30 08:00:00.0 | 3 | 8.39 | false
61258 | 1996-11-20 00:00:00.0 | 1899-12-30 09:00:00.0 | 3 | 8.06 | false
61259 | 1996-11-20 00:00:00.0 | 1899-12-30 10:00:00.0 | 3 | 7.82 | false
61260 | 1996-11-20 00:00:00.0 | 1899-12-30 11:00:00.0 | 3 | 7.99 | false
61261 | 1996-11-20 00:00:00.0 | 1899-12-30 12:00:00.0 | 3 | 8.62 | false
61262 | 1996-11-20 00:00:00.0 | 1899-12-30 13:00:00.0 | 3 | 9.53 | false
61263 | 1996-11-20 00:00:00.0 | 1899-12-30 14:00:00.0 | 3 | 10.68 | false
61264 | 1996-11-20 00:00:00.0 | 1899-12-30 15:00:00.0 | 3 | 11.75 | false
61265 | 1996-11-20 00:00:00.0 | 1899-12-30 16:00:00.0 | 3 | 12.75 | false
61266 | 1996-11-20 00:00:00.0 | 1899-12-30 17:00:00.0 | 3 | 13.52 | false
61267 | 1996-11-20 00:00:00.0 | 1899-12-30 18:00:00.0 | 3 | 13.91 | false
61268 | 1996-11-20 00:00:00.0 | 1899-12-30 19:00:00.0 | 3 | 13.86 | false
61269 | 1996-11-20 00:00:00.0 | 1899-12-30 20:00:00.0 | 3 | 13.54 | false
61270 | 1996-11-20 00:00:00.0 | 1899-12-30 21:00:00.0 | 3 | 13.09 | false
61271 | 1996-11-20 00:00:00.0 | 1899-12-30 22:00:00.0 | 3 | 12.56 | false
61272 | 1996-11-20 00:00:00.0 | 1899-12-30 23:00:00.0 | 3 | 12.06 | false
61273 | 1996-11-21 00:00:00.0 | 1899-12-30 00:00:00.0 | 3 | 11.63 | false
61274 | 1996-11-21 00:00:00.0 | 1899-12-30 01:00:00.0 | 3 | 11.2 | false
61275 | 1996-11-21 00:00:00.0 | 1899-12-30 02:00:00.0 | 3 | 10.81 | false
61276 | 1996-11-21 00:00:00.0 | 1899-12-30 03:00:00.0 | 3 | 10.42 | false
61277 | 1996-11-21 00:00:00.0 | 1899-12-30 04:00:00.0 | 3 | 10 | false
61278 | 1996-11-21 00:00:00.0 | 1899-12-30 05:00:00.0 | 3 | 9.58 | false
61279 | 1996-11-21 00:00:00.0 | 1899-12-30 06:00:00.0 | 3 | 9.21 | false
61280 | 1996-11-21 00:00:00.0 | 1899-12-30 07:00:00.0 | 3 | 8.88 | false
61281 | 1996-11-21 00:00:00.0 | 1899-12-30 08:00:00.0 | 3 | 8.58 | false
61282 | 1996-11-21 00:00:00.0 | 1899-12-30 09:00:00.0 | 3 | 8.33 | false
61283 | 1996-11-21 00:00:00.0 | 1899-12-30 10:00:00.0 | 3 | 8.15 | false
61284 | 1996-11-21 00:00:00.0 | 1899-12-30 11:00:00.0 | 3 | 8.21 | false
61285 | 1996-11-21 00:00:00.0 | 1899-12-30 12:00:00.0 | 3 | 8.59 | false
61286 | 1996-11-21 00:00:00.0 | 1899-12-30 13:00:00.0 | 3 | 9.19 | false
61287 | 1996-11-21 00:00:00.0 | 1899-12-30 14:00:00.0 | 3 | 9.92 | false
61288 | 1996-11-21 00:00:00.0 | 1899-12-30 15:00:00.0 | 3 | 10.59 | false
61289 | 1996-11-21 00:00:00.0 | 1899-12-30 16:00:00.0 | 3 | 11 | false
61290 | 1996-11-21 00:00:00.0 | 1899-12-30 17:00:00.0 | 3 | 11.21 | false
61291 | 1996-11-21 00:00:00.0 | 1899-12-30 18:00:00.0 | 3 | 11.27 | false
61292 | 1996-11-21 00:00:00.0 | 1899-12-30 19:00:00.0 | 3 | 11.2 | false
61293 | 1996-11-21 00:00:00.0 | 1899-12-30 20:00:00.0 | 3 | 11.05 | false
61294 | 1996-11-21 00:00:00.0 | 1899-12-30 21:00:00.0 | 3 | 10.87 | false
61295 | 1996-11-21 00:00:00.0 | 1899-12-30 22:00:00.0 | 3 | 10.72 | false
61296 | 1996-11-21 00:00:00.0 | 1899-12-30 23:00:00.0 | 3 | 10.57 | false
61297 | 1996-11-22 00:00:00.0 | 1899-12-30 00:00:00.0 | 3 | 10.39 | false
61298 | 1996-11-22 00:00:00.0 | 1899-12-30 01:00:00.0 | 3 | 10.19 | false
61299 | 1996-11-22 00:00:00.0 | 1899-12-30 02:00:00.0 | 3 | 10 | false
61300 | 1996-11-22 00:00:00.0 | 1899-12-30 03:00:00.0 | 3 | 9.84 | false
61301 | 1996-11-22 00:00:00.0 | 1899-12-30 04:00:00.0 | 3 | 9.68 | false
61302 | 1996-11-22 00:00:00.0 | 1899-12-30 05:00:00.0 | 3 | 9.53 | false
61303 | 1996-11-22 00:00:00.0 | 1899-12-30 06:00:00.0 | 3 | 9.3 | false
61304 | 1996-11-22 00:00:00.0 | 1899-12-30 07:00:00.0 | 3 | 9.01 | false
61305 | 1996-11-22 00:00:00.0 | 1899-12-30 08:00:00.0 | 3 | 8.74 | false
61306 | 1996-11-22 00:00:00.0 | 1899-12-30 09:00:00.0 | 3 | 8.46 | false
61307 | 1996-11-22 00:00:00.0 | 1899-12-30 10:00:00.0 | 3 | 8.23 | false
57744 | 1996-06-26 00:00:00.0 | 1899-12-30 23:00:00.0 | 3 | 21.41 | false
57745 | 1996-06-27 00:00:00.0 | 1899-12-30 00:00:00.0 | 3 | 20.9 | false
57746 | 1996-06-27 00:00:00.0 | 1899-12-30 01:00:00.0 | 3 | 20.44 | false
55074 | 1996-03-07 00:00:00.0 | 1899-12-30 16:00:00.0 | 3 | 13.47 | true | Interpolated From Next Year
55075 | 1996-03-07 00:00:00.0 | 1899-12-30 17:00:00.0 | 3 | 14.23 | true | Interpolated From Next Year
55076 | 1996-03-07 00:00:00.0 | 1899-12-30 18:00:00.0 | 3 | 14.51 | true | Interpolated From Next Year
55077 | 1996-03-07 00:00:00.0 | 1899-12-30 19:00:00.0 | 3 | 14.28 | true | Interpolated From Next Year
55078 | 1996-03-07 00:00:00.0 | 1899-12-30 20:00:00.0 | 3 | 13.65 | true | Interpolated From Next Year
55079 | 1996-03-07 00:00:00.0 | 1899-12-30 21:00:00.0 | 3 | 12.86 | true | Interpolated From Next Year
55080 | 1996-03-07 00:00:00.0 | 1899-12-30 22:00:00.0 | 3 | 12.03 | true | Interpolated From Next Year
55081 | 1996-03-07 00:00:00.0 | 1899-12-30 23:00:00.0 | 3 | 11.22 | true | Interpolated From Next Year
55082 | 1996-03-08 00:00:00.0 | 1899-12-30 00:00:00.0 | 3 | 10.45 | true | Interpolated From Next Year
55083 | 1996-03-08 00:00:00.0 | 1899-12-30 01:00:00.0 | 3 | 9.71 | true | Interpolated From Next Year
55084 | 1996-03-08 00:00:00.0 | 1899-12-30 02:00:00.0 | 3 | 9.01 | true | Interpolated From Next Year
55085 | 1996-03-08 00:00:00.0 | 1899-12-30 03:00:00.0 | 3 | 8.35 | true | Interpolated From Next Year
55086 | 1996-03-08 00:00:00.0 | 1899-12-30 04:00:00.0 | 3 | 7.73 | true | Interpolated From Next Year
55087 | 1996-03-08 00:00:00.0 | 1899-12-30 05:00:00.0 | 3 | 7.15 | true | Interpolated From Next Year
55088 | 1996-03-08 00:00:00.0 | 1899-12-30 06:00:00.0 | 3 | 6.61 | true | Interpolated From Next Year
55089 | 1996-03-08 00:00:00.0 | 1899-12-30 07:00:00.0 | 3 | 6.09 | true | Interpolated From Next Year
55090 | 1996-03-08 00:00:00.0 | 1899-12-30 08:00:00.0 | 3 | 5.62 | true | Interpolated From Next Year
55091 | 1996-03-08 00:00:00.0 | 1899-12-30 09:00:00.0 | 3 | 5.452 | true | Interpolated From Next Year
55092 | 1996-03-08 00:00:00.0 | 1899-12-30 10:00:00.0 | 3 | 5.9 | true | Interpolated From Next Year
55093 | 1996-03-08 00:00:00.0 | 1899-12-30 11:00:00.0 | 3 | 6.98 | true | Interpolated From Next Year
55094 | 1996-03-08 00:00:00.0 | 1899-12-30 12:00:00.0 | 3 | 8.49 | true | Interpolated From Next Year
55095 | 1996-03-08 00:00:00.0 | 1899-12-30 13:00:00.0 | 3 | 10.23 | true | Interpolated From Next Year
55096 | 1996-03-08 00:00:00.0 | 1899-12-30 14:00:00.0 | 3 | 11.99 | true | Interpolated From Next Year
55097 | 1996-03-08 00:00:00.0 | 1899-12-30 15:00:00.0 | 3 | 13.54 | true | Interpolated From Next Year
55098 | 1996-03-08 00:00:00.0 | 1899-12-30 16:00:00.0 | 3 | 14.79 | true | Interpolated From Next Year
55445 | 1996-03-23 00:00:00.0 | 1899-12-30 03:00:00.0 | 3 | 11.88 | false
55446 | 1996-03-23 00:00:00.0 | 1899-12-30 04:00:00.0 | 3 | 11.31 | false
55447 | 1996-03-23 00:00:00.0 | 1899-12-30 05:00:00.0 | 3 | 10.77 | false
55448 | 1996-03-23 00:00:00.0 | 1899-12-30 06:00:00.0 | 3 | 10.33 | false
55449 | 1996-03-23 00:00:00.0 | 1899-12-30 07:00:00.0 | 3 | 9.94 | false
55450 | 1996-03-23 00:00:00.0 | 1899-12-30 08:00:00.0 | 3 | 9.57 | false
55451 | 1996-03-23 00:00:00.0 | 1899-12-30 09:00:00.0 | 3 | 9.27 | false
55452 | 1996-03-23 00:00:00.0 | 1899-12-30 10:00:00.0 | 3 | 9.14 | false
55453 | 1996-03-23 00:00:00.0 | 1899-12-30 11:00:00.0 | 3 | 9.38 | false
55454 | 1996-03-23 00:00:00.0 | 1899-12-30 12:00:00.0 | 3 | 10.28 | false
55455 | 1996-03-23 00:00:00.0 | 1899-12-30 13:00:00.0 | 3 | 11.36 | false
55456 | 1996-03-23 00:00:00.0 | 1899-12-30 14:00:00.0 | 3 | 12.56 | false
55457 | 1996-03-23 00:00:00.0 | 1899-12-30 15:00:00.0 | 3 | 13.74 | false
55458 | 1996-03-23 00:00:00.0 | 1899-12-30 16:00:00.0 | 3 | 14.8 | false
55459 | 1996-03-23 00:00:00.0 | 1899-12-30 17:00:00.0 | 3 | 15.56 | false
55460 | 1996-03-23 00:00:00.0 | 1899-12-30 18:00:00.0 | 3 | 15.97 | false
56909 | 1996-05-23 00:00:00.0 | 1899-12-30 04:00:00.0 | 3 | 18.5 | false
56910 | 1996-05-23 00:00:00.0 | 1899-12-30 05:00:00.0 | 3 | 17.86 | false
56911 | 1996-05-23 00:00:00.0 | 1899-12-30 06:00:00.0 | 3 | 17.35 | false
56912 | 1996-05-23 00:00:00.0 | 1899-12-30 07:00:00.0 | 3 | 16.93 | false
56913 | 1996-05-23 00:00:00.0 | 1899-12-30 08:00:00.0 | 3 | 16.61 | false
56914 | 1996-05-23 00:00:00.0 | 1899-12-30 09:00:00.0 | 3 | 16.42 | false
56915 | 1996-05-23 00:00:00.0 | 1899-12-30 10:00:00.0 | 3 | 16.4 | false
56916 | 1996-05-23 00:00:00.0 | 1899-12-30 11:00:00.0 | 3 | 16.35 | false
56917 | 1996-05-23 00:00:00.0 | 1899-12-30 12:00:00.0 | 3 | 16.35 | false
56918 | 1996-05-23 00:00:00.0 | 1899-12-30 13:00:00.0 | 3 | 16.81 | false
56919 | 1996-05-23 00:00:00.0 | 1899-12-30 14:00:00.0 | 3 | 17.76 | false
56920 | 1996-05-23 00:00:00.0 | 1899-12-30 15:00:00.0 | 3 | 19.37 | false
56921 | 1996-05-23 00:00:00.0 | 1899-12-30 16:00:00.0 | 3 | 21.22 | false
56922 | 1996-05-23 00:00:00.0 | 1899-12-30 17:00:00.0 | 3 | 22.57 | false
56923 | 1996-05-23 00:00:00.0 | 1899-12-30 18:00:00.0 | 3 | 22.88 | false
56924 | 1996-05-23 00:00:00.0 | 1899-12-30 19:00:00.0 | 3 | 22.52 | false
56925 | 1996-05-23 00:00:00.0 | 1899-12-30 20:00:00.0 | 3 | 21.94 | false
56926 | 1996-05-23 00:00:00.0 | 1899-12-30 21:00:00.0 | 3 | 21.17 | false
56927 | 1996-05-23 00:00:00.0 | 1899-12-30 22:00:00.0 | 3 | 20.32 | false
56928 | 1996-05-23 00:00:00.0 | 1899-12-30 23:00:00.0 | 3 | 19.51 | false
56929 | 1996-05-24 00:00:00.0 | 1899-12-30 00:00:00.0 | 3 | 18.76 | false
56930 | 1996-05-24 00:00:00.0 | 1899-12-30 01:00:00.0 | 3 | 18.1 | false
56931 | 1996-05-24 00:00:00.0 | 1899-12-30 02:00:00.0 | 3 | 17.52 | false
56932 | 1996-05-24 00:00:00.0 | 1899-12-30 03:00:00.0 | 3 | 16.95 | false
56933 | 1996-05-24 00:00:00.0 | 1899-12-30 04:00:00.0 | 3 | 16.42 | false
56934 | 1996-05-24 00:00:00.0 | 1899-12-30 05:00:00.0 | 3 | 15.96 | false
56935 | 1996-05-24 00:00:00.0 | 1899-12-30 06:00:00.0 | 3 | 15.45 | false
56936 | 1996-05-24 00:00:00.0 | 1899-12-30 07:00:00.0 | 3 | 14.94 | false
56937 | 1996-05-24 00:00:00.0 | 1899-12-30 08:00:00.0 | 3 | 14.54 | false
56938 | 1996-05-24 00:00:00.0 | 1899-12-30 09:00:00.0 | 3 | 14.49 | false
56939 | 1996-05-24 00:00:00.0 | 1899-12-30 10:00:00.0 | 3 | 14.98 | false
56940 | 1996-05-24 00:00:00.0 | 1899-12-30 11:00:00.0 | 3 | 15.98 | false
56941 | 1996-05-24 00:00:00.0 | 1899-12-30 12:00:00.0 | 3 | 17.43 | false
56942 | 1996-05-24 00:00:00.0 | 1899-12-30 13:00:00.0 | 3 | 19.03 | false
56943 | 1996-05-24 00:00:00.0 | 1899-12-30 14:00:00.0 | 3 | 20.55 | false
56944 | 1996-05-24 00:00:00.0 | 1899-12-30 15:00:00.0 | 3 | 22.15 | false
56945 | 1996-05-24 00:00:00.0 | 1899-12-30 16:00:00.0 | 3 | 23.42 | false
56946 | 1996-05-24 00:00:00.0 | 1899-12-30 17:00:00.0 | 3 | 23.88 | false
56947 | 1996-05-24 00:00:00.0 | 1899-12-30 18:00:00.0 | 3 | 23.81 | false
56948 | 1996-05-24 00:00:00.0 | 1899-12-30 19:00:00.0 | 3 | 23.51 | false
56949 | 1996-05-24 00:00:00.0 | 1899-12-30 20:00:00.0 | 3 | 23.04 | false
56950 | 1996-05-24 00:00:00.0 | 1899-12-30 21:00:00.0 | 3 | 22.47 | false
56951 | 1996-05-24 00:00:00.0 | 1899-12-30 22:00:00.0 | 3 | 21.86 | false
56952 | 1996-05-24 00:00:00.0 | 1899-12-30 23:00:00.0 | 3 | 21.24 | false
56953 | 1996-05-25 00:00:00.0 | 1899-12-30 00:00:00.0 | 3 | 20.67 | false
56954 | 1996-05-25 00:00:00.0 | 1899-12-30 01:00:00.0 | 3 | 20.14 | false
56955 | 1996-05-25 00:00:00.0 | 1899-12-30 02:00:00.0 | 3 | 19.62 | false
56956 | 1996-05-25 00:00:00.0 | 1899-12-30 03:00:00.0 | 3 | 19.12 | false
56957 | 1996-05-25 00:00:00.0 | 1899-12-30 04:00:00.0 | 3 | 18.64 | false
56958 | 1996-05-25 00:00:00.0 | 1899-12-30 05:00:00.0 | 3 | 18.15 | false
56959 | 1996-05-25 00:00:00.0 | 1899-12-30 06:00:00.0 | 3 | 17.65 | false
56960 | 1996-05-25 00:00:00.0 | 1899-12-30 07:00:00.0 | 3 | 17.14 | false
56961 | 1996-05-25 00:00:00.0 | 1899-12-30 08:00:00.0 | 3 | 16.76 | false
56962 | 1996-05-25 00:00:00.0 | 1899-12-30 09:00:00.0 | 3 | 16.56 | false
50737 | 1998-10-28 00:00:00.0 | 1899-12-30 12:00:00.0 | 2 | 8.03 | true | From Previous Hours
50738 | 1998-10-28 00:00:00.0 | 1899-12-30 13:00:00.0 | 2 | 9.79 | true | From Previous Hours
50739 | 1998-10-28 00:00:00.0 | 1899-12-30 14:00:00.0 | 2 | 12.3 | true | From Previous Hours
50740 | 1998-10-28 00:00:00.0 | 1899-12-30 15:00:00.0 | 2 | 14.06 | true | From Previous Hours
50741 | 1998-10-28 00:00:00.0 | 1899-12-30 16:00:00.0 | 2 | 15.11 | true | From Previous Hours
50742 | 1998-10-28 00:00:00.0 | 1899-12-30 17:00:00.0 | 2 | 15.11 | true | From Previous Hours
50743 | 1998-10-28 00:00:00.0 | 1899-12-30 18:00:00.0 | 2 | 14.3 | true | From Previous Hours
50744 | 1998-10-28 00:00:00.0 | 1899-12-30 19:00:00.0 | 2 | 13.28 | true | From Previous Hours
50745 | 1998-10-28 00:00:00.0 | 1899-12-30 20:00:00.0 | 2 | 12.3 | true | From Previous Hours
50746 | 1998-10-28 00:00:00.0 | 1899-12-30 21:00:00.0 | 2 | 11.56 | true | From Previous Hours
50747 | 1998-10-28 00:00:00.0 | 1899-12-30 22:00:00.0 | 2 | 11.07 | true | From Previous Hours
50748 | 1998-10-28 00:00:00.0 | 1899-12-30 23:00:00.0 | 2 | 10.55 | true | From Previous Hours
50749 | 1998-10-29 00:00:00.0 | 1899-12-30 00:00:00.0 | 2 | 9.87 | true | From Previous Hours
50750 | 1998-10-29 00:00:00.0 | 1899-12-30 01:00:00.0 | 2 | 9.21 | true | From Previous Hours
50751 | 1998-10-29 00:00:00.0 | 1899-12-30 02:00:00.0 | 2 | 8.7 | true | From Previous Hours
50752 | 1998-10-29 00:00:00.0 | 1899-12-30 03:00:00.0 | 2 | 8.28 | true | From Previous Hours
50753 | 1998-10-29 00:00:00.0 | 1899-12-30 04:00:00.0 | 2 | 8 | true | From Previous Hours
50754 | 1998-10-29 00:00:00.0 | 1899-12-30 05:00:00.0 | 2 | 7.9 | true | From Previous Hours
50755 | 1998-10-29 00:00:00.0 | 1899-12-30 06:00:00.0 | 2 | 7.86 | true | From Previous Hours
50756 | 1998-10-29 00:00:00.0 | 1899-12-30 07:00:00.0 | 2 | 7.82 | true | From Previous Hours
50757 | 1998-10-29 00:00:00.0 | 1899-12-30 08:00:00.0 | 2 | 7.81 | true | From Previous Hours
50758 | 1998-10-29 00:00:00.0 | 1899-12-30 09:00:00.0 | 2 | 8.18 | true | From Previous Hours
50759 | 1998-10-29 00:00:00.0 | 1899-12-30 10:00:00.0 | 2 | 9.33 | true | From Previous Hours
50760 | 1998-10-29 00:00:00.0 | 1899-12-30 11:00:00.0 | 2 | 11.13 | true | From Previous Hours
50761 | 1998-10-29 00:00:00.0 | 1899-12-30 12:00:00.0 | 2 | 12.53 | true | From Previous Hours
50762 | 1998-10-29 00:00:00.0 | 1899-12-30 13:00:00.0 | 2 | 13.75 | true | From Previous Hours
50763 | 1998-10-29 00:00:00.0 | 1899-12-30 14:00:00.0 | 2 | 15.04 | true | From Previous Hours
50764 | 1998-10-29 00:00:00.0 | 1899-12-30 15:00:00.0 | 2 | 16.03 | true | From Previous Hours
50765 | 1998-10-29 00:00:00.0 | 1899-12-30 16:00:00.0 | 2 | 16.58 | true | From Previous Hours
52686 | 1999-01-17 00:00:00.0 | 1899-12-30 17:00:00.0 | 2 | 11.25 | false
52687 | 1999-01-17 00:00:00.0 | 1899-12-30 18:00:00.0 | 2 | 11.03 | false
52688 | 1999-01-17 00:00:00.0 | 1899-12-30 19:00:00.0 | 2 | 10.43 | false
52689 | 1999-01-17 00:00:00.0 | 1899-12-30 20:00:00.0 | 2 | 9.69 | false
52690 | 1999-01-17 00:00:00.0 | 1899-12-30 21:00:00.0 | 2 | 8.98 | false
52691 | 1999-01-17 00:00:00.0 | 1899-12-30 22:00:00.0 | 2 | 8.52 | false
52692 | 1999-01-17 00:00:00.0 | 1899-12-30 23:00:00.0 | 2 | 8.33 | false
52693 | 1999-01-18 00:00:00.0 | 1899-12-30 00:00:00.0 | 2 | 8.2 | false
52694 | 1999-01-18 00:00:00.0 | 1899-12-30 01:00:00.0 | 2 | 8.05 | false
52695 | 1999-01-18 00:00:00.0 | 1899-12-30 02:00:00.0 | 2 | 7.86 | false
52696 | 1999-01-18 00:00:00.0 | 1899-12-30 03:00:00.0 | 2 | 7.76 | false
52697 | 1999-01-18 00:00:00.0 | 1899-12-30 04:00:00.0 | 2 | 7.71 | false
52698 | 1999-01-18 00:00:00.0 | 1899-12-30 05:00:00.0 | 2 | 7.63 | false
58610 | 1996-08-02 00:00:00.0 | 1899-12-30 01:00:00.0 | 3 | 34.44 | false
58611 | 1996-08-02 00:00:00.0 | 1899-12-30 02:00:00.0 | 3 | 33.49 | false
58612 | 1996-08-02 00:00:00.0 | 1899-12-30 03:00:00.0 | 3 | 32.6 | false
58613 | 1996-08-02 00:00:00.0 | 1899-12-30 04:00:00.0 | 3 | 31.77 | false
58614 | 1996-08-02 00:00:00.0 | 1899-12-30 05:00:00.0 | 3 | 30.95 | false
58615 | 1996-08-02 00:00:00.0 | 1899-12-30 06:00:00.0 | 3 | 30.14 | false
58616 | 1996-08-02 00:00:00.0 | 1899-12-30 07:00:00.0 | 3 | 29.35 | false
58617 | 1996-08-02 00:00:00.0 | 1899-12-30 08:00:00.0 | 3 | 28.63 | false
58618 | 1996-08-02 00:00:00.0 | 1899-12-30 09:00:00.0 | 3 | 28.28 | false
58619 | 1996-08-02 00:00:00.0 | 1899-12-30 10:00:00.0 | 3 | 28.55 | false
58620 | 1996-08-02 00:00:00.0 | 1899-12-30 11:00:00.0 | 3 | 29.52 | false
58621 | 1996-08-02 00:00:00.0 | 1899-12-30 12:00:00.0 | 3 | 31.01 | false
58622 | 1996-08-02 00:00:00.0 | 1899-12-30 13:00:00.0 | 3 | 32.65 | false
58623 | 1996-08-02 00:00:00.0 | 1899-12-30 14:00:00.0 | 3 | 34.23 | false
58624 | 1996-08-02 00:00:00.0 | 1899-12-30 15:00:00.0 | 3 | 35.65 | false
58625 | 1996-08-02 00:00:00.0 | 1899-12-30 16:00:00.0 | 3 | 36.86 | false
58626 | 1996-08-02 00:00:00.0 | 1899-12-30 17:00:00.0 | 3 | 37.78 | false
58627 | 1996-08-02 00:00:00.0 | 1899-12-30 18:00:00.0 | 3 | 38.33 | false
58628 | 1996-08-02 00:00:00.0 | 1899-12-30 19:00:00.0 | 3 | 38.45 | false
58629 | 1996-08-02 00:00:00.0 | 1899-12-30 20:00:00.0 | 3 | 38.1 | false
58630 | 1996-08-02 00:00:00.0 | 1899-12-30 21:00:00.0 | 3 | 37.36 | false
58631 | 1996-08-02 00:00:00.0 | 1899-12-30 22:00:00.0 | 3 | 36.35 | false
58632 | 1996-08-02 00:00:00.0 | 1899-12-30 23:00:00.0 | 3 | 35.25 | false
58633 | 1996-08-03 00:00:00.0 | 1899-12-30 00:00:00.0 | 3 | 34.17 | false
58634 | 1996-08-03 00:00:00.0 | 1899-12-30 01:00:00.0 | 3 | 33.13 | false
58635 | 1996-08-03 00:00:00.0 | 1899-12-30 02:00:00.0 | 3 | 32.16 | false
58636 | 1996-08-03 00:00:00.0 | 1899-12-30 03:00:00.0 | 3 | 31.24 | false
58637 | 1996-08-03 00:00:00.0 | 1899-12-30 04:00:00.0 | 3 | 30.3 | false
58638 | 1996-08-03 00:00:00.0 | 1899-12-30 05:00:00.0 | 3 | 29.4 | false
58639 | 1996-08-03 00:00:00.0 | 1899-12-30 06:00:00.0 | 3 | 28.55 | false
58640 | 1996-08-03 00:00:00.0 | 1899-12-30 07:00:00.0 | 3 | 27.74 | false
58641 | 1996-08-03 00:00:00.0 | 1899-12-30 08:00:00.0 | 3 | 27.02 | false
58642 | 1996-08-03 00:00:00.0 | 1899-12-30 09:00:00.0 | 3 | 26.68 | false
58643 | 1996-08-03 00:00:00.0 | 1899-12-30 10:00:00.0 | 3 | 26.96 | false
58644 | 1996-08-03 00:00:00.0 | 1899-12-30 11:00:00.0 | 3 | 27.91 | false
58645 | 1996-08-03 00:00:00.0 | 1899-12-30 12:00:00.0 | 3 | 29.37 | false
58646 | 1996-08-03 00:00:00.0 | 1899-12-30 13:00:00.0 | 3 | 31.09 | false
58647 | 1996-08-03 00:00:00.0 | 1899-12-30 14:00:00.0 | 3 | 32.78 | false
58648 | 1996-08-03 00:00:00.0 | 1899-12-30 15:00:00.0 | 3 | 34.32 | false
58649 | 1996-08-03 00:00:00.0 | 1899-12-30 16:00:00.0 | 3 | 35.54 | false
58650 | 1996-08-03 00:00:00.0 | 1899-12-30 17:00:00.0 | 3 | 36.39 | false
58651 | 1996-08-03 00:00:00.0 | 1899-12-30 18:00:00.0 | 3 | 36.93 | false
58652 | 1996-08-03 00:00:00.0 | 1899-12-30 19:00:00.0 | 3 | 37.06 | false
58653 | 1996-08-03 00:00:00.0 | 1899-12-30 20:00:00.0 | 3 | 36.75 | false
58654 | 1996-08-03 00:00:00.0 | 1899-12-30 21:00:00.0 | 3 | 36.02 | false
58655 | 1996-08-03 00:00:00.0 | 1899-12-30 22:00:00.0 | 3 | 35.04 | false
58656 | 1996-08-03 00:00:00.0 | 1899-12-30 23:00:00.0 | 3 | 33.99 | false
58657 | 1996-08-04 00:00:00.0 | 1899-12-30 00:00:00.0 | 3 | 32.99 | false
58658 | 1996-08-04 00:00:00.0 | 1899-12-30 01:00:00.0 | 3 | 32.05 | false
58659 | 1996-08-04 00:00:00.0 | 1899-12-30 02:00:00.0 | 3 | 31.18 | false
61401 | 1996-11-26 00:00:00.0 | 1899-12-30 08:00:00.0 | 3 | 6.583 | false
61402 | 1996-11-26 00:00:00.0 | 1899-12-30 09:00:00.0 | 3 | 6.176 | false
61403 | 1996-11-26 00:00:00.0 | 1899-12-30 10:00:00.0 | 3 | 5.849 | false
61404 | 1996-11-26 00:00:00.0 | 1899-12-30 11:00:00.0 | 3 | 5.885 | false
61405 | 1996-11-26 00:00:00.0 | 1899-12-30 12:00:00.0 | 3 | 6.403 | false
61406 | 1996-11-26 00:00:00.0 | 1899-12-30 13:00:00.0 | 3 | 7.25 | false
61407 | 1996-11-26 00:00:00.0 | 1899-12-30 14:00:00.0 | 3 | 8.21 | false
61408 | 1996-11-26 00:00:00.0 | 1899-12-30 15:00:00.0 | 3 | 9.24 | false
61409 | 1996-11-26 00:00:00.0 | 1899-12-30 16:00:00.0 | 3 | 10.12 | false
61410 | 1996-11-26 00:00:00.0 | 1899-12-30 17:00:00.0 | 3 | 10.7 | false
61411 | 1996-11-26 00:00:00.0 | 1899-12-30 18:00:00.0 | 3 | 10.89 | false
61412 | 1996-11-26 00:00:00.0 | 1899-12-30 19:00:00.0 | 3 | 10.62 | false
61413 | 1996-11-26 00:00:00.0 | 1899-12-30 20:00:00.0 | 3 | 10.07 | false
61414 | 1996-11-26 00:00:00.0 | 1899-12-30 21:00:00.0 | 3 | 9.43 | false
61415 | 1996-11-26 00:00:00.0 | 1899-12-30 22:00:00.0 | 3 | 8.76 | false
57852 | 1996-07-01 00:00:00.0 | 1899-12-30 11:00:00.0 | 3 | 29.37 | false
57853 | 1996-07-01 00:00:00.0 | 1899-12-30 12:00:00.0 | 3 | 30.93 | false
57854 | 1996-07-01 00:00:00.0 | 1899-12-30 13:00:00.0 | 3 | 32.73 | false
57855 | 1996-07-01 00:00:00.0 | 1899-12-30 14:00:00.0 | 3 | 34.54 | false
57856 | 1996-07-01 00:00:00.0 | 1899-12-30 15:00:00.0 | 3 | 36.27 | false
57857 | 1996-07-01 00:00:00.0 | 1899-12-30 16:00:00.0 | 3 | 37.88 | false
57858 | 1996-07-01 00:00:00.0 | 1899-12-30 17:00:00.0 | 3 | 39.19 | false
57859 | 1996-07-01 00:00:00.0 | 1899-12-30 18:00:00.0 | 3 | 40.08 | false
57860 | 1996-07-01 00:00:00.0 | 1899-12-30 19:00:00.0 | 3 | 40.57 | false
57861 | 1996-07-01 00:00:00.0 | 1899-12-30 20:00:00.0 | 3 | 40.53 | false
57862 | 1996-07-01 00:00:00.0 | 1899-12-30 21:00:00.0 | 3 | 39.87 | false
57863 | 1996-07-01 00:00:00.0 | 1899-12-30 22:00:00.0 | 3 | 38.81 | false
57864 | 1996-07-01 00:00:00.0 | 1899-12-30 23:00:00.0 | 3 | 37.61 | false
57865 | 1996-07-02 00:00:00.0 | 1899-12-30 00:00:00.0 | 3 | 36.47 | false
57866 | 1996-07-02 00:00:00.0 | 1899-12-30 01:00:00.0 | 3 | 35.38 | false
57867 | 1996-07-02 00:00:00.0 | 1899-12-30 02:00:00.0 | 3 | 34.37 | false
57868 | 1996-07-02 00:00:00.0 | 1899-12-30 03:00:00.0 | 3 | 33.43 | false
57869 | 1996-07-02 00:00:00.0 | 1899-12-30 04:00:00.0 | 3 | 32.54 | false
57870 | 1996-07-02 00:00:00.0 | 1899-12-30 05:00:00.0 | 3 | 31.73 | false
57871 | 1996-07-02 00:00:00.0 | 1899-12-30 06:00:00.0 | 3 | 30.98 | false
57872 | 1996-07-02 00:00:00.0 | 1899-12-30 07:00:00.0 | 3 | 30.25 | false
57873 | 1996-07-02 00:00:00.0 | 1899-12-30 08:00:00.0 | 3 | 29.65 | false
57604 | 1996-06-21 00:00:00.0 | 1899-12-30 03:00:00.0 | 3 | 29.59 | false
57605 | 1996-06-21 00:00:00.0 | 1899-12-30 04:00:00.0 | 3 | 28.95 | false
57606 | 1996-06-21 00:00:00.0 | 1899-12-30 05:00:00.0 | 3 | 28.35 | false
57607 | 1996-06-21 00:00:00.0 | 1899-12-30 06:00:00.0 | 3 | 27.76 | false
57608 | 1996-06-21 00:00:00.0 | 1899-12-30 07:00:00.0 | 3 | 27.22 | false
57609 | 1996-06-21 00:00:00.0 | 1899-12-30 08:00:00.0 | 3 | 26.79 | false
57610 | 1996-06-21 00:00:00.0 | 1899-12-30 09:00:00.0 | 3 | 26.57 | false
57611 | 1996-06-21 00:00:00.0 | 1899-12-30 10:00:00.0 | 3 | 26.71 | false
57612 | 1996-06-21 00:00:00.0 | 1899-12-30 11:00:00.0 | 3 | 27.33 | false
57613 | 1996-06-21 00:00:00.0 | 1899-12-30 12:00:00.0 | 3 | 28.42 | false
57614 | 1996-06-21 00:00:00.0 | 1899-12-30 13:00:00.0 | 3 | 29.85 | false
57615 | 1996-06-21 00:00:00.0 | 1899-12-30 14:00:00.0 | 3 | 31.42 | false
57616 | 1996-06-21 00:00:00.0 | 1899-12-30 15:00:00.0 | 3 | 33.02 | false
57617 | 1996-06-21 00:00:00.0 | 1899-12-30 16:00:00.0 | 3 | 34.45 | false
57618 | 1996-06-21 00:00:00.0 | 1899-12-30 17:00:00.0 | 3 | 35.55 | false
57619 | 1996-06-21 00:00:00.0 | 1899-12-30 18:00:00.0 | 3 | 36.24 | false
57889 | 1996-07-03 00:00:00.0 | 1899-12-30 00:00:00.0 | 3 | 36.09 | false
57890 | 1996-07-03 00:00:00.0 | 1899-12-30 01:00:00.0 | 3 | 35.13 | false
57891 | 1996-07-03 00:00:00.0 | 1899-12-30 02:00:00.0 | 3 | 34.25 | false
57892 | 1996-07-03 00:00:00.0 | 1899-12-30 03:00:00.0 | 3 | 33.45 | false
57893 | 1996-07-03 00:00:00.0 | 1899-12-30 04:00:00.0 | 3 | 32.69 | false
57894 | 1996-07-03 00:00:00.0 | 1899-12-30 05:00:00.0 | 3 | 31.93 | false
57895 | 1996-07-03 00:00:00.0 | 1899-12-30 06:00:00.0 | 3 | 31.19 | false
57896 | 1996-07-03 00:00:00.0 | 1899-12-30 07:00:00.0 | 3 | 30.53 | false
57897 | 1996-07-03 00:00:00.0 | 1899-12-30 08:00:00.0 | 3 | 30.04 | false
57898 | 1996-07-03 00:00:00.0 | 1899-12-30 09:00:00.0 | 3 | 29.97 | false
57899 | 1996-07-03 00:00:00.0 | 1899-12-30 10:00:00.0 | 3 | 30.44 | false
57900 | 1996-07-03 00:00:00.0 | 1899-12-30 11:00:00.0 | 3 | 31.45 | false
57901 | 1996-07-03 00:00:00.0 | 1899-12-30 12:00:00.0 | 3 | 32.78 | false
57902 | 1996-07-03 00:00:00.0 | 1899-12-30 13:00:00.0 | 3 | 34.24 | false
57903 | 1996-07-03 00:00:00.0 | 1899-12-30 14:00:00.0 | 3 | 35.7 | false
57904 | 1996-07-03 00:00:00.0 | 1899-12-30 15:00:00.0 | 3 | 37.09 | false
57905 | 1996-07-03 00:00:00.0 | 1899-12-30 16:00:00.0 | 3 | 38.26 | false
57906 | 1996-07-03 00:00:00.0 | 1899-12-30 17:00:00.0 | 3 | 39.05 | false
57907 | 1996-07-03 00:00:00.0 | 1899-12-30 18:00:00.0 | 3 | 39.44 | false
57908 | 1996-07-03 00:00:00.0 | 1899-12-30 19:00:00.0 | 3 | 39.44 | false
57909 | 1996-07-03 00:00:00.0 | 1899-12-30 20:00:00.0 | 3 | 39.06 | false
57910 | 1996-07-03 00:00:00.0 | 1899-12-30 21:00:00.0 | 3 | 38.31 | false
57911 | 1996-07-03 00:00:00.0 | 1899-12-30 22:00:00.0 | 3 | 37.27 | false
57912 | 1996-07-03 00:00:00.0 | 1899-12-30 23:00:00.0 | 3 | 36.1 | false
57913 | 1996-07-04 00:00:00.0 | 1899-12-30 00:00:00.0 | 3 | 34.95 | false
57914 | 1996-07-04 00:00:00.0 | 1899-12-30 01:00:00.0 | 3 | 33.86 | false
57915 | 1996-07-04 00:00:00.0 | 1899-12-30 02:00:00.0 | 3 | 32.86 | false
57916 | 1996-07-04 00:00:00.0 | 1899-12-30 03:00:00.0 | 3 | 31.93 | false
57917 | 1996-07-04 00:00:00.0 | 1899-12-30 04:00:00.0 | 3 | 31.04 | false
57918 | 1996-07-04 00:00:00.0 | 1899-12-30 05:00:00.0 | 3 | 30.2 | false
57919 | 1996-07-04 00:00:00.0 | 1899-12-30 06:00:00.0 | 3 | 29.39 | false
57920 | 1996-07-04 00:00:00.0 | 1899-12-30 07:00:00.0 | 3 | 28.6 | false
57921 | 1996-07-04 00:00:00.0 | 1899-12-30 08:00:00.0 | 3 | 27.96 | false
57922 | 1996-07-04 00:00:00.0 | 1899-12-30 09:00:00.0 | 3 | 27.79 | false
57923 | 1996-07-04 00:00:00.0 | 1899-12-30 10:00:00.0 | 3 | 28.26 | false
57924 | 1996-07-04 00:00:00.0 | 1899-12-30 11:00:00.0 | 3 | 29.29 | false
57925 | 1996-07-04 00:00:00.0 | 1899-12-30 12:00:00.0 | 3 | 30.78 | false
57926 | 1996-07-04 00:00:00.0 | 1899-12-30 13:00:00.0 | 3 | 32.58 | false
57927 | 1996-07-04 00:00:00.0 | 1899-12-30 14:00:00.0 | 3 | 34.35 | false
57928 | 1996-07-04 00:00:00.0 | 1899-12-30 15:00:00.0 | 3 | 35.8 | false
57929 | 1996-07-04 00:00:00.0 | 1899-12-30 16:00:00.0 | 3 | 37 | false
57930 | 1996-07-04 00:00:00.0 | 1899-12-30 17:00:00.0 | 3 | 37.92 | false
57931 | 1996-07-04 00:00:00.0 | 1899-12-30 18:00:00.0 | 3 | 38.49 | false
57932 | 1996-07-04 00:00:00.0 | 1899-12-30 19:00:00.0 | 3 | 38.65 | false
57933 | 1996-07-04 00:00:00.0 | 1899-12-30 20:00:00.0 | 3 | 38.33 | false
57934 | 1996-07-04 00:00:00.0 | 1899-12-30 21:00:00.0 | 3 | 37.58 | false
57935 | 1996-07-04 00:00:00.0 | 1899-12-30 22:00:00.0 | 3 | 36.52 | false
57936 | 1996-07-04 00:00:00.0 | 1899-12-30 23:00:00.0 | 3 | 35.36 | false
57937 | 1996-07-05 00:00:00.0 | 1899-12-30 00:00:00.0 | 3 | 34.21 | false
57938 | 1996-07-05 00:00:00.0 | 1899-12-30 01:00:00.0 | 3 | 33.14 | false
57939 | 1996-07-05 00:00:00.0 | 1899-12-30 02:00:00.0 | 3 | 32.13 | false
57940 | 1996-07-05 00:00:00.0 | 1899-12-30 03:00:00.0 | 3 | 31.15 | false
55512 | 1996-03-25 00:00:00.0 | 1899-12-30 22:00:00.0 | 3 | 10.59 | false
55513 | 1996-03-25 00:00:00.0 | 1899-12-30 23:00:00.0 | 3 | 9.95 | false
55514 | 1996-03-26 00:00:00.0 | 1899-12-30 00:00:00.0 | 3 | 9.31 | false
55515 | 1996-03-26 00:00:00.0 | 1899-12-30 01:00:00.0 | 3 | 8.68 | false
55516 | 1996-03-26 00:00:00.0 | 1899-12-30 02:00:00.0 | 3 | 8.09 | false
55517 | 1996-03-26 00:00:00.0 | 1899-12-30 03:00:00.0 | 3 | 7.52 | false
55518 | 1996-03-26 00:00:00.0 | 1899-12-30 04:00:00.0 | 3 | 6.969 | false
55519 | 1996-03-26 00:00:00.0 | 1899-12-30 05:00:00.0 | 3 | 6.455 | false
55520 | 1996-03-26 00:00:00.0 | 1899-12-30 06:00:00.0 | 3 | 5.97 | false
55521 | 1996-03-26 00:00:00.0 | 1899-12-30 07:00:00.0 | 3 | 5.51 | false
55522 | 1996-03-26 00:00:00.0 | 1899-12-30 08:00:00.0 | 3 | 5.069 | false
55523 | 1996-03-26 00:00:00.0 | 1899-12-30 09:00:00.0 | 3 | 4.781 | false
55524 | 1996-03-26 00:00:00.0 | 1899-12-30 10:00:00.0 | 3 | 4.965 | false
55525 | 1996-03-26 00:00:00.0 | 1899-12-30 11:00:00.0 | 3 | 5.851 | false
55526 | 1996-03-26 00:00:00.0 | 1899-12-30 12:00:00.0 | 3 | 7.37 | false
55527 | 1996-03-26 00:00:00.0 | 1899-12-30 13:00:00.0 | 3 | 9.34 | false
55528 | 1996-03-26 00:00:00.0 | 1899-12-30 14:00:00.0 | 3 | 11.48 | false
55529 | 1996-03-26 00:00:00.0 | 1899-12-30 15:00:00.0 | 3 | 13.6 | false
55530 | 1996-03-26 00:00:00.0 | 1899-12-30 16:00:00.0 | 3 | 15.42 | false
55531 | 1996-03-26 00:00:00.0 | 1899-12-30 17:00:00.0 | 3 | 16.77 | false
55532 | 1996-03-26 00:00:00.0 | 1899-12-30 18:00:00.0 | 3 | 17.58 | false
55533 | 1996-03-26 00:00:00.0 | 1899-12-30 19:00:00.0 | 3 | 17.83 | false
55534 | 1996-03-26 00:00:00.0 | 1899-12-30 20:00:00.0 | 3 | 17.67 | false
55535 | 1996-03-26 00:00:00.0 | 1899-12-30 21:00:00.0 | 3 | 17.1 | false
55536 | 1996-03-26 00:00:00.0 | 1899-12-30 22:00:00.0 | 3 | 16.31 | false
55537 | 1996-03-26 00:00:00.0 | 1899-12-30 23:00:00.0 | 3 | 15.44 | false
55538 | 1996-03-27 00:00:00.0 | 1899-12-30 00:00:00.0 | 3 | 14.57 | false
55539 | 1996-03-27 00:00:00.0 | 1899-12-30 01:00:00.0 | 3 | 13.74 | false
55540 | 1996-03-27 00:00:00.0 | 1899-12-30 02:00:00.0 | 3 | 12.96 | false
55541 | 1996-03-27 00:00:00.0 | 1899-12-30 03:00:00.0 | 3 | 12.29 | false
55542 | 1996-03-27 00:00:00.0 | 1899-12-30 04:00:00.0 | 3 | 11.75 | false
55543 | 1996-03-27 00:00:00.0 | 1899-12-30 05:00:00.0 | 3 | 11.25 | false
55544 | 1996-03-27 00:00:00.0 | 1899-12-30 06:00:00.0 | 3 | 10.82 | false
55545 | 1996-03-27 00:00:00.0 | 1899-12-30 07:00:00.0 | 3 | 10.43 | false
55546 | 1996-03-27 00:00:00.0 | 1899-12-30 08:00:00.0 | 3 | 10.12 | false
55547 | 1996-03-27 00:00:00.0 | 1899-12-30 09:00:00.0 | 3 | 9.89 | false
55548 | 1996-03-27 00:00:00.0 | 1899-12-30 10:00:00.0 | 3 | 9.9 | false
52479 | 1999-01-09 00:00:00.0 | 1899-12-30 02:00:00.0 | 2 | -.001 | false
52480 | 1999-01-09 00:00:00.0 | 1899-12-30 03:00:00.0 | 2 | -.549 | false
52481 | 1999-01-09 00:00:00.0 | 1899-12-30 04:00:00.0 | 2 | -.821 | false
52482 | 1999-01-09 00:00:00.0 | 1899-12-30 05:00:00.0 | 2 | -1.126 | false
52483 | 1999-01-09 00:00:00.0 | 1899-12-30 06:00:00.0 | 2 | -1.484 | false
52484 | 1999-01-09 00:00:00.0 | 1899-12-30 07:00:00.0 | 2 | -1.885 | false
52485 | 1999-01-09 00:00:00.0 | 1899-12-30 08:00:00.0 | 2 | -2.332 | false
52486 | 1999-01-09 00:00:00.0 | 1899-12-30 09:00:00.0 | 2 | -2.737 | false
52487 | 1999-01-09 00:00:00.0 | 1899-12-30 10:00:00.0 | 2 | -2.825 | false
52488 | 1999-01-09 00:00:00.0 | 1899-12-30 11:00:00.0 | 2 | -1.932 | false
52489 | 1999-01-09 00:00:00.0 | 1899-12-30 12:00:00.0 | 2 | -.333 | false
52490 | 1999-01-09 00:00:00.0 | 1899-12-30 13:00:00.0 | 2 | 1.296 | false
52491 | 1999-01-09 00:00:00.0 | 1899-12-30 14:00:00.0 | 2 | 3.663 | false
52492 | 1999-01-09 00:00:00.0 | 1899-12-30 15:00:00.0 | 2 | 5.84 | false
52493 | 1999-01-09 00:00:00.0 | 1899-12-30 16:00:00.0 | 2 | 7.36 | false
55185 | 1996-03-12 00:00:00.0 | 1899-12-30 07:00:00.0 | 3 | 8.58 | true | Interpolated From Next Year
55186 | 1996-03-12 00:00:00.0 | 1899-12-30 08:00:00.0 | 3 | 7.92 | true | Interpolated From Next Year
55187 | 1996-03-12 00:00:00.0 | 1899-12-30 09:00:00.0 | 3 | 7.66 | true | Interpolated From Next Year
55188 | 1996-03-12 00:00:00.0 | 1899-12-30 10:00:00.0 | 3 | 8.01 | true | Interpolated From Next Year
55189 | 1996-03-12 00:00:00.0 | 1899-12-30 11:00:00.0 | 3 | 9.08 | true | Interpolated From Next Year
55190 | 1996-03-12 00:00:00.0 | 1899-12-30 12:00:00.0 | 3 | 10.49 | true | Interpolated From Next Year
55191 | 1996-03-12 00:00:00.0 | 1899-12-30 13:00:00.0 | 3 | 11.91 | true | Interpolated From Next Year
55192 | 1996-03-12 00:00:00.0 | 1899-12-30 14:00:00.0 | 3 | 13.22 | true | Interpolated From Next Year
55193 | 1996-03-12 00:00:00.0 | 1899-12-30 15:00:00.0 | 3 | 14.27 | true | Interpolated From Next Year
55194 | 1996-03-12 00:00:00.0 | 1899-12-30 16:00:00.0 | 3 | 14.6 | true | Interpolated From Next Year
55195 | 1996-03-12 00:00:00.0 | 1899-12-30 17:00:00.0 | 3 | 14.57 | true | Interpolated From Next Year
55196 | 1996-03-12 00:00:00.0 | 1899-12-30 18:00:00.0 | 3 | 14.5 | true | Interpolated From Next Year
55197 | 1996-03-12 00:00:00.0 | 1899-12-30 19:00:00.0 | 3 | 14.24 | true | Interpolated From Next Year
55198 | 1996-03-12 00:00:00.0 | 1899-12-30 20:00:00.0 | 3 | 13.71 | true | Interpolated From Next Year
55199 | 1996-03-12 00:00:00.0 | 1899-12-30 21:00:00.0 | 3 | 13.06 | true | Interpolated From Next Year
55200 | 1996-03-12 00:00:00.0 | 1899-12-30 22:00:00.0 | 3 | 12.41 | true | Interpolated From Next Year
55201 | 1996-03-12 00:00:00.0 | 1899-12-30 23:00:00.0 | 3 | 11.74 | true | Interpolated From Next Year
55202 | 1996-03-13 00:00:00.0 | 1899-12-30 00:00:00.0 | 3 | 11.07 | true | Interpolated From Next Year
55203 | 1996-03-13 00:00:00.0 | 1899-12-30 01:00:00.0 | 3 | 10.41 | true | Interpolated From Next Year
55204 | 1996-03-13 00:00:00.0 | 1899-12-30 02:00:00.0 | 3 | 9.78 | true | Interpolated From Next Year
55205 | 1996-03-13 00:00:00.0 | 1899-12-30 03:00:00.0 | 3 | 9.18 | true | Interpolated From Next Year
55206 | 1996-03-13 00:00:00.0 | 1899-12-30 04:00:00.0 | 3 | 8.59 | true | Interpolated From Next Year
55207 | 1996-03-13 00:00:00.0 | 1899-12-30 05:00:00.0 | 3 | 7.99 | true | Interpolated From Next Year
55208 | 1996-03-13 00:00:00.0 | 1899-12-30 06:00:00.0 | 3 | 7.4 | true | Interpolated From Next Year
55209 | 1996-03-13 00:00:00.0 | 1899-12-30 07:00:00.0 | 3 | 6.84 | true | Interpolated From Next Year
55210 | 1996-03-13 00:00:00.0 | 1899-12-30 08:00:00.0 | 3 | 6.35 | true | Interpolated From Next Year
55211 | 1996-03-13 00:00:00.0 | 1899-12-30 09:00:00.0 | 3 | 6.27 | true | Interpolated From Next Year
55212 | 1996-03-13 00:00:00.0 | 1899-12-30 10:00:00.0 | 3 | 6.78 | true | Interpolated From Next Year
55213 | 1996-03-13 00:00:00.0 | 1899-12-30 11:00:00.0 | 3 | 7.76 | true | Interpolated From Next Year
55214 | 1996-03-13 00:00:00.0 | 1899-12-30 12:00:00.0 | 3 | 9.2 | true | Interpolated From Next Year
55215 | 1996-03-13 00:00:00.0 | 1899-12-30 13:00:00.0 | 3 | 10.87 | true | Interpolated From Next Year
55216 | 1996-03-13 00:00:00.0 | 1899-12-30 14:00:00.0 | 3 | 12.57 | true | Interpolated From Next Year
55217 | 1996-03-13 00:00:00.0 | 1899-12-30 15:00:00.0 | 3 | 14.09 | true | Interpolated From Next Year
55218 | 1996-03-13 00:00:00.0 | 1899-12-30 16:00:00.0 | 3 | 15.27 | true | Interpolated From Next Year
55219 | 1996-03-13 00:00:00.0 | 1899-12-30 17:00:00.0 | 3 | 15.97 | true | Interpolated From Next Year
55220 | 1996-03-13 00:00:00.0 | 1899-12-30 18:00:00.0 | 3 | 16.15 | true | Interpolated From Next Year
55221 | 1996-03-13 00:00:00.0 | 1899-12-30 19:00:00.0 | 3 | 15.87 | true | Interpolated From Next Year
55222 | 1996-03-13 00:00:00.0 | 1899-12-30 20:00:00.0 | 3 | 15.21 | true | Interpolated From Next Year
55223 | 1996-03-13 00:00:00.0 | 1899-12-30 21:00:00.0 | 3 | 14.41 | true | Interpolated From Next Year
55224 | 1996-03-13 00:00:00.0 | 1899-12-30 22:00:00.0 | 3 | 13.55 | true | Interpolated From Next Year
56752 | 1996-05-16 00:00:00.0 | 1899-12-30 15:00:00.0 | 3 | 23.38 | false
56753 | 1996-05-16 00:00:00.0 | 1899-12-30 16:00:00.0 | 3 | 23.83 | false
56754 | 1996-05-16 00:00:00.0 | 1899-12-30 17:00:00.0 | 3 | 24.53 | false
56755 | 1996-05-16 00:00:00.0 | 1899-12-30 18:00:00.0 | 3 | 25.47 | false
56756 | 1996-05-16 00:00:00.0 | 1899-12-30 19:00:00.0 | 3 | 25.85 | false
56757 | 1996-05-16 00:00:00.0 | 1899-12-30 20:00:00.0 | 3 | 25.54 | false
56758 | 1996-05-16 00:00:00.0 | 1899-12-30 21:00:00.0 | 3 | 24.87 | false
56759 | 1996-05-16 00:00:00.0 | 1899-12-30 22:00:00.0 | 3 | 24.13 | false
56760 | 1996-05-16 00:00:00.0 | 1899-12-30 23:00:00.0 | 3 | 23.4 | false
56761 | 1996-05-17 00:00:00.0 | 1899-12-30 00:00:00.0 | 3 | 22.72 | false
56762 | 1996-05-17 00:00:00.0 | 1899-12-30 01:00:00.0 | 3 | 22.14 | false
56763 | 1996-05-17 00:00:00.0 | 1899-12-30 02:00:00.0 | 3 | 21.65 | false
56764 | 1996-05-17 00:00:00.0 | 1899-12-30 03:00:00.0 | 3 | 21.2 | false
56765 | 1996-05-17 00:00:00.0 | 1899-12-30 04:00:00.0 | 3 | 20.74 | false
56766 | 1996-05-17 00:00:00.0 | 1899-12-30 05:00:00.0 | 3 | 20.27 | false
56767 | 1996-05-17 00:00:00.0 | 1899-12-30 06:00:00.0 | 3 | 19.86 | false
56768 | 1996-05-17 00:00:00.0 | 1899-12-30 07:00:00.0 | 3 | 19.53 | false
56769 | 1996-05-17 00:00:00.0 | 1899-12-30 08:00:00.0 | 3 | 19.29 | false
56770 | 1996-05-17 00:00:00.0 | 1899-12-30 09:00:00.0 | 3 | 19.17 | false
56771 | 1996-05-17 00:00:00.0 | 1899-12-30 10:00:00.0 | 3 | 19.29 | false
56880 | 1996-05-21 00:00:00.0 | 1899-12-30 23:00:00.0 | 3 | 24.89 | false
56881 | 1996-05-22 00:00:00.0 | 1899-12-30 00:00:00.0 | 3 | 24.06 | false
56882 | 1996-05-22 00:00:00.0 | 1899-12-30 01:00:00.0 | 3 | 23.18 | false
56883 | 1996-05-22 00:00:00.0 | 1899-12-30 02:00:00.0 | 3 | 22.34 | false
56884 | 1996-05-22 00:00:00.0 | 1899-12-30 03:00:00.0 | 3 | 21.57 | false
56885 | 1996-05-22 00:00:00.0 | 1899-12-30 04:00:00.0 | 3 | 20.88 | false
56886 | 1996-05-22 00:00:00.0 | 1899-12-30 05:00:00.0 | 3 | 20.24 | false
56887 | 1996-05-22 00:00:00.0 | 1899-12-30 06:00:00.0 | 3 | 19.68 | false
56888 | 1996-05-22 00:00:00.0 | 1899-12-30 07:00:00.0 | 3 | 19.17 | false
56889 | 1996-05-22 00:00:00.0 | 1899-12-30 08:00:00.0 | 3 | 18.76 | false
56890 | 1996-05-22 00:00:00.0 | 1899-12-30 09:00:00.0 | 3 | 18.51 | false
56891 | 1996-05-22 00:00:00.0 | 1899-12-30 10:00:00.0 | 3 | 18.53 | false
56892 | 1996-05-22 00:00:00.0 | 1899-12-30 11:00:00.0 | 3 | 18.83 | false
56893 | 1996-05-22 00:00:00.0 | 1899-12-30 12:00:00.0 | 3 | 19.37 | false
56894 | 1996-05-22 00:00:00.0 | 1899-12-30 13:00:00.0 | 3 | 20.12 | false
56895 | 1996-05-22 00:00:00.0 | 1899-12-30 14:00:00.0 | 3 | 21.26 | false
55549 | 1996-03-27 00:00:00.0 | 1899-12-30 11:00:00.0 | 3 | 10.22 | false
55550 | 1996-03-27 00:00:00.0 | 1899-12-30 12:00:00.0 | 3 | 10.72 | false
55551 | 1996-03-27 00:00:00.0 | 1899-12-30 13:00:00.0 | 3 | 11.33 | false
55552 | 1996-03-27 00:00:00.0 | 1899-12-30 14:00:00.0 | 3 | 12.07 | false
55553 | 1996-03-27 00:00:00.0 | 1899-12-30 15:00:00.0 | 3 | 12.92 | false
55554 | 1996-03-27 00:00:00.0 | 1899-12-30 16:00:00.0 | 3 | 14.14 | false
55555 | 1996-03-27 00:00:00.0 | 1899-12-30 17:00:00.0 | 3 | 15.24 | false
55556 | 1996-03-27 00:00:00.0 | 1899-12-30 18:00:00.0 | 3 | 16.02 | false
55557 | 1996-03-27 00:00:00.0 | 1899-12-30 19:00:00.0 | 3 | 16.51 | false
55558 | 1996-03-27 00:00:00.0 | 1899-12-30 20:00:00.0 | 3 | 16.44 | false
55559 | 1996-03-27 00:00:00.0 | 1899-12-30 21:00:00.0 | 3 | 15.93 | false
55560 | 1996-03-27 00:00:00.0 | 1899-12-30 22:00:00.0 | 3 | 15.26 | false
55561 | 1996-03-27 00:00:00.0 | 1899-12-30 23:00:00.0 | 3 | 14.6 | false
53571 | 1999-02-23 00:00:00.0 | 1899-12-30 14:00:00.0 | 2 | 14.93 | false
53572 | 1999-02-23 00:00:00.0 | 1899-12-30 15:00:00.0 | 2 | 16.66 | false
53573 | 1999-02-23 00:00:00.0 | 1899-12-30 16:00:00.0 | 2 | 17.35 | false
53574 | 1999-02-23 00:00:00.0 | 1899-12-30 17:00:00.0 | 2 | 17.18 | false
53575 | 1999-02-23 00:00:00.0 | 1899-12-30 18:00:00.0 | 2 | 16.2 | false
53576 | 1999-02-23 00:00:00.0 | 1899-12-30 19:00:00.0 | 2 | 14.74 | false
53577 | 1999-02-23 00:00:00.0 | 1899-12-30 20:00:00.0 | 2 | 13.2 | false
53578 | 1999-02-23 00:00:00.0 | 1899-12-30 21:00:00.0 | 2 | 11.82 | false
53579 | 1999-02-23 00:00:00.0 | 1899-12-30 22:00:00.0 | 2 | 10.6 | false
53580 | 1999-02-23 00:00:00.0 | 1899-12-30 23:00:00.0 | 2 | 9.53 | false
53581 | 1999-02-24 00:00:00.0 | 1899-12-30 00:00:00.0 | 2 | 8.59 | false
53582 | 1999-02-24 00:00:00.0 | 1899-12-30 01:00:00.0 | 2 | 7.78 | false
53583 | 1999-02-24 00:00:00.0 | 1899-12-30 02:00:00.0 | 2 | 7.03 | false
53584 | 1999-02-24 00:00:00.0 | 1899-12-30 03:00:00.0 | 2 | 6.296 | false
53585 | 1999-02-24 00:00:00.0 | 1899-12-30 04:00:00.0 | 2 | 5.58 | false
53586 | 1999-02-24 00:00:00.0 | 1899-12-30 05:00:00.0 | 2 | 4.914 | false
53587 | 1999-02-24 00:00:00.0 | 1899-12-30 06:00:00.0 | 2 | 4.31 | false
53588 | 1999-02-24 00:00:00.0 | 1899-12-30 07:00:00.0 | 2 | 3.732 | false
53589 | 1999-02-24 00:00:00.0 | 1899-12-30 08:00:00.0 | 2 | 3.289 | false
53590 | 1999-02-24 00:00:00.0 | 1899-12-30 09:00:00.0 | 2 | 3.724 | false
53591 | 1999-02-24 00:00:00.0 | 1899-12-30 10:00:00.0 | 2 | 5.358 | false
53592 | 1999-02-24 00:00:00.0 | 1899-12-30 11:00:00.0 | 2 | 7.86 | false
53593 | 1999-02-24 00:00:00.0 | 1899-12-30 12:00:00.0 | 2 | 10.85 | false
53594 | 1999-02-24 00:00:00.0 | 1899-12-30 13:00:00.0 | 2 | 13.8 | false
53595 | 1999-02-24 00:00:00.0 | 1899-12-30 14:00:00.0 | 2 | 16.37 | false
53596 | 1999-02-24 00:00:00.0 | 1899-12-30 15:00:00.0 | 2 | 17.93 | false
53597 | 1999-02-24 00:00:00.0 | 1899-12-30 16:00:00.0 | 2 | 18.52 | false
53598 | 1999-02-24 00:00:00.0 | 1899-12-30 17:00:00.0 | 2 | 18 | false
53599 | 1999-02-24 00:00:00.0 | 1899-12-30 18:00:00.0 | 2 | 16.61 | false
53600 | 1999-02-24 00:00:00.0 | 1899-12-30 19:00:00.0 | 2 | 15.24 | false
53601 | 1999-02-24 00:00:00.0 | 1899-12-30 20:00:00.0 | 2 | 14.04 | false
53602 | 1999-02-24 00:00:00.0 | 1899-12-30 21:00:00.0 | 2 | 13.07 | false
53603 | 1999-02-24 00:00:00.0 | 1899-12-30 22:00:00.0 | 2 | 12.21 | false
53604 | 1999-02-24 00:00:00.0 | 1899-12-30 23:00:00.0 | 2 | 11.45 | false
53605 | 1999-02-25 00:00:00.0 | 1899-12-30 00:00:00.0 | 2 | 10.81 | false
53606 | 1999-02-25 00:00:00.0 | 1899-12-30 01:00:00.0 | 2 | 10.21 | false
53607 | 1999-02-25 00:00:00.0 | 1899-12-30 02:00:00.0 | 2 | 9.7 | false
53608 | 1999-02-25 00:00:00.0 | 1899-12-30 03:00:00.0 | 2 | 9.36 | false
53609 | 1999-02-25 00:00:00.0 | 1899-12-30 04:00:00.0 | 2 | 8.95 | false
53610 | 1999-02-25 00:00:00.0 | 1899-12-30 05:00:00.0 | 2 | 8.61 | false
53611 | 1999-02-25 00:00:00.0 | 1899-12-30 06:00:00.0 | 2 | 8.32 | false
53612 | 1999-02-25 00:00:00.0 | 1899-12-30 07:00:00.0 | 2 | 7.86 | false
53613 | 1999-02-25 00:00:00.0 | 1899-12-30 08:00:00.0 | 2 | 7.17 | false
53614 | 1999-02-25 00:00:00.0 | 1899-12-30 09:00:00.0 | 2 | 6.823 | false
53615 | 1999-02-25 00:00:00.0 | 1899-12-30 10:00:00.0 | 2 | 7.16 | false
53616 | 1999-02-25 00:00:00.0 | 1899-12-30 11:00:00.0 | 2 | 8.09 | false
53617 | 1999-02-25 00:00:00.0 | 1899-12-30 12:00:00.0 | 2 | 8.79 | false
53618 | 1999-02-25 00:00:00.0 | 1899-12-30 13:00:00.0 | 2 | 10.51 | false
53619 | 1999-02-25 00:00:00.0 | 1899-12-30 14:00:00.0 | 2 | 12.5 | false
53620 | 1999-02-25 00:00:00.0 | 1899-12-30 15:00:00.0 | 2 | 13.92 | false
64081 | 1997-03-18 00:00:00.0 | 1899-12-30 00:00:00.0 | 3 | 16.08 | false
64082 | 1997-03-18 00:00:00.0 | 1899-12-30 01:00:00.0 | 3 | 15.32 | false
64083 | 1997-03-18 00:00:00.0 | 1899-12-30 02:00:00.0 | 3 | 14.58 | false
64084 | 1997-03-18 00:00:00.0 | 1899-12-30 03:00:00.0 | 3 | 13.86 | false
64085 | 1997-03-18 00:00:00.0 | 1899-12-30 04:00:00.0 | 3 | 13.18 | false
64086 | 1997-03-18 00:00:00.0 | 1899-12-30 05:00:00.0 | 3 | 12.53 | false
64087 | 1997-03-18 00:00:00.0 | 1899-12-30 06:00:00.0 | 3 | 11.9 | false
64088 | 1997-03-18 00:00:00.0 | 1899-12-30 07:00:00.0 | 3 | 11.29 | false
64089 | 1997-03-18 00:00:00.0 | 1899-12-30 08:00:00.0 | 3 | 10.78 | false
64090 | 1997-03-18 00:00:00.0 | 1899-12-30 09:00:00.0 | 3 | 10.67 | false
64091 | 1997-03-18 00:00:00.0 | 1899-12-30 10:00:00.0 | 3 | 11.2 | false
64092 | 1997-03-18 00:00:00.0 | 1899-12-30 11:00:00.0 | 3 | 12.39 | false
64093 | 1997-03-18 00:00:00.0 | 1899-12-30 12:00:00.0 | 3 | 14.04 | false
64094 | 1997-03-18 00:00:00.0 | 1899-12-30 13:00:00.0 | 3 | 15.94 | false
64095 | 1997-03-18 00:00:00.0 | 1899-12-30 14:00:00.0 | 3 | 17.88 | false
64096 | 1997-03-18 00:00:00.0 | 1899-12-30 15:00:00.0 | 3 | 19.67 | false
64097 | 1997-03-18 00:00:00.0 | 1899-12-30 16:00:00.0 | 3 | 21.12 | false
64098 | 1997-03-18 00:00:00.0 | 1899-12-30 17:00:00.0 | 3 | 22.06 | false
64099 | 1997-03-18 00:00:00.0 | 1899-12-30 18:00:00.0 | 3 | 22.49 | false
64100 | 1997-03-18 00:00:00.0 | 1899-12-30 19:00:00.0 | 3 | 22.33 | false
64101 | 1997-03-18 00:00:00.0 | 1899-12-30 20:00:00.0 | 3 | 21.66 | false
64102 | 1997-03-18 00:00:00.0 | 1899-12-30 21:00:00.0 | 3 | 20.79 | false
64103 | 1997-03-18 00:00:00.0 | 1899-12-30 22:00:00.0 | 3 | 19.9 | false
64104 | 1997-03-18 00:00:00.0 | 1899-12-30 23:00:00.0 | 3 | 19.01 | false
64105 | 1997-03-19 00:00:00.0 | 1899-12-30 00:00:00.0 | 3 | 18.12 | false
64106 | 1997-03-19 00:00:00.0 | 1899-12-30 01:00:00.0 | 3 | 17.26 | false
64107 | 1997-03-19 00:00:00.0 | 1899-12-30 02:00:00.0 | 3 | 16.44 | false
64108 | 1997-03-19 00:00:00.0 | 1899-12-30 03:00:00.0 | 3 | 15.68 | false
64109 | 1997-03-19 00:00:00.0 | 1899-12-30 04:00:00.0 | 3 | 14.95 | false
64110 | 1997-03-19 00:00:00.0 | 1899-12-30 05:00:00.0 | 3 | 14.24 | false
64111 | 1997-03-19 00:00:00.0 | 1899-12-30 06:00:00.0 | 3 | 13.56 | false
64112 | 1997-03-19 00:00:00.0 | 1899-12-30 07:00:00.0 | 3 | 12.9 | false
64113 | 1997-03-19 00:00:00.0 | 1899-12-30 08:00:00.0 | 3 | 12.33 | false
64114 | 1997-03-19 00:00:00.0 | 1899-12-30 09:00:00.0 | 3 | 12.16 | false
64115 | 1997-03-19 00:00:00.0 | 1899-12-30 10:00:00.0 | 3 | 12.68 | false
64116 | 1997-03-19 00:00:00.0 | 1899-12-30 11:00:00.0 | 3 | 13.9 | false
64117 | 1997-03-19 00:00:00.0 | 1899-12-30 12:00:00.0 | 3 | 15.59 | false
64118 | 1997-03-19 00:00:00.0 | 1899-12-30 13:00:00.0 | 3 | 17.51 | false
64119 | 1997-03-19 00:00:00.0 | 1899-12-30 14:00:00.0 | 3 | 19.33 | false
63646 | 1997-02-27 00:00:00.0 | 1899-12-30 21:00:00.0 | 3 | 6.821 | false
63647 | 1997-02-27 00:00:00.0 | 1899-12-30 22:00:00.0 | 3 | 6.432 | false
63648 | 1997-02-27 00:00:00.0 | 1899-12-30 23:00:00.0 | 3 | 6.101 | false
63649 | 1997-02-28 00:00:00.0 | 1899-12-30 00:00:00.0 | 3 | 5.812 | false
63650 | 1997-02-28 00:00:00.0 | 1899-12-30 01:00:00.0 | 3 | 5.571 | false
63651 | 1997-02-28 00:00:00.0 | 1899-12-30 02:00:00.0 | 3 | 5.359 | false
63652 | 1997-02-28 00:00:00.0 | 1899-12-30 03:00:00.0 | 3 | 5.174 | false
63653 | 1997-02-28 00:00:00.0 | 1899-12-30 04:00:00.0 | 3 | 4.991 | false
63654 | 1997-02-28 00:00:00.0 | 1899-12-30 05:00:00.0 | 3 | 4.811 | false
63655 | 1997-02-28 00:00:00.0 | 1899-12-30 06:00:00.0 | 3 | 4.646 | false
63656 | 1997-02-28 00:00:00.0 | 1899-12-30 07:00:00.0 | 3 | 4.45 | false
63657 | 1997-02-28 00:00:00.0 | 1899-12-30 08:00:00.0 | 3 | 4.202 | false
63658 | 1997-02-28 00:00:00.0 | 1899-12-30 09:00:00.0 | 3 | 3.922 | false
63659 | 1997-02-28 00:00:00.0 | 1899-12-30 10:00:00.0 | 3 | 3.782 | false
63660 | 1997-02-28 00:00:00.0 | 1899-12-30 11:00:00.0 | 3 | 3.964 | false
53499 | 1999-02-20 00:00:00.0 | 1899-12-30 14:00:00.0 | 2 | 8.29 | false
53500 | 1999-02-20 00:00:00.0 | 1899-12-30 15:00:00.0 | 2 | 9.5 | false
53501 | 1999-02-20 00:00:00.0 | 1899-12-30 16:00:00.0 | 2 | 10.25 | false
53502 | 1999-02-20 00:00:00.0 | 1899-12-30 17:00:00.0 | 2 | 10.23 | false
53503 | 1999-02-20 00:00:00.0 | 1899-12-30 18:00:00.0 | 2 | 9.77 | false
53504 | 1999-02-20 00:00:00.0 | 1899-12-30 19:00:00.0 | 2 | 9.2 | false
53505 | 1999-02-20 00:00:00.0 | 1899-12-30 20:00:00.0 | 2 | 8.6 | false
53506 | 1999-02-20 00:00:00.0 | 1899-12-30 21:00:00.0 | 2 | 8.08 | false
53507 | 1999-02-20 00:00:00.0 | 1899-12-30 22:00:00.0 | 2 | 7.68 | false
53508 | 1999-02-20 00:00:00.0 | 1899-12-30 23:00:00.0 | 2 | 7.43 | false
53509 | 1999-02-21 00:00:00.0 | 1899-12-30 00:00:00.0 | 2 | 7.17 | false
53510 | 1999-02-21 00:00:00.0 | 1899-12-30 01:00:00.0 | 2 | 6.579 | false
53511 | 1999-02-21 00:00:00.0 | 1899-12-30 02:00:00.0 | 2 | 5.997 | false
53512 | 1999-02-21 00:00:00.0 | 1899-12-30 03:00:00.0 | 2 | 5.438 | false
53513 | 1999-02-21 00:00:00.0 | 1899-12-30 04:00:00.0 | 2 | 5.039 | false
53514 | 1999-02-21 00:00:00.0 | 1899-12-30 05:00:00.0 | 2 | 4.669 | false
53515 | 1999-02-21 00:00:00.0 | 1899-12-30 06:00:00.0 | 2 | 4.174 | false
53516 | 1999-02-21 00:00:00.0 | 1899-12-30 07:00:00.0 | 2 | 3.73 | false
53517 | 1999-02-21 00:00:00.0 | 1899-12-30 08:00:00.0 | 2 | 3.175 | false
53518 | 1999-02-21 00:00:00.0 | 1899-12-30 09:00:00.0 | 2 | 3.042 | false
53519 | 1999-02-21 00:00:00.0 | 1899-12-30 10:00:00.0 | 2 | 3.85 | false
53520 | 1999-02-21 00:00:00.0 | 1899-12-30 11:00:00.0 | 2 | 5.494 | false
53521 | 1999-02-21 00:00:00.0 | 1899-12-30 12:00:00.0 | 2 | 7.58 | false
53522 | 1999-02-21 00:00:00.0 | 1899-12-30 13:00:00.0 | 2 | 9.59 | false
53523 | 1999-02-21 00:00:00.0 | 1899-12-30 14:00:00.0 | 2 | 11.02 | false
53524 | 1999-02-21 00:00:00.0 | 1899-12-30 15:00:00.0 | 2 | 12 | false
63707 | 1997-03-02 00:00:00.0 | 1899-12-30 10:00:00.0 | 3 | 6.885 | false
63708 | 1997-03-02 00:00:00.0 | 1899-12-30 11:00:00.0 | 3 | 7.66 | false
63709 | 1997-03-02 00:00:00.0 | 1899-12-30 12:00:00.0 | 3 | 8.7 | false
63710 | 1997-03-02 00:00:00.0 | 1899-12-30 13:00:00.0 | 3 | 9.93 | false
63711 | 1997-03-02 00:00:00.0 | 1899-12-30 14:00:00.0 | 3 | 11.12 | false
63712 | 1997-03-02 00:00:00.0 | 1899-12-30 15:00:00.0 | 3 | 12.05 | false
63713 | 1997-03-02 00:00:00.0 | 1899-12-30 16:00:00.0 | 3 | 12.53 | false
63714 | 1997-03-02 00:00:00.0 | 1899-12-30 17:00:00.0 | 3 | 12.7 | false
63715 | 1997-03-02 00:00:00.0 | 1899-12-30 18:00:00.0 | 3 | 12.46 | false
63716 | 1997-03-02 00:00:00.0 | 1899-12-30 19:00:00.0 | 3 | 11.83 | false
63717 | 1997-03-02 00:00:00.0 | 1899-12-30 20:00:00.0 | 3 | 11.01 | false
63718 | 1997-03-02 00:00:00.0 | 1899-12-30 21:00:00.0 | 3 | 10.19 | false
63719 | 1997-03-02 00:00:00.0 | 1899-12-30 22:00:00.0 | 3 | 9.45 | false
63720 | 1997-03-02 00:00:00.0 | 1899-12-30 23:00:00.0 | 3 | 8.8 | false
63721 | 1997-03-03 00:00:00.0 | 1899-12-30 00:00:00.0 | 3 | 8.25 | false
63722 | 1997-03-03 00:00:00.0 | 1899-12-30 01:00:00.0 | 3 | 7.75 | false
63723 | 1997-03-03 00:00:00.0 | 1899-12-30 02:00:00.0 | 3 | 7.27 | false
63724 | 1997-03-03 00:00:00.0 | 1899-12-30 03:00:00.0 | 3 | 6.854 | false
63725 | 1997-03-03 00:00:00.0 | 1899-12-30 04:00:00.0 | 3 | 6.454 | false
63726 | 1997-03-03 00:00:00.0 | 1899-12-30 05:00:00.0 | 3 | 6.056 | false
63727 | 1997-03-03 00:00:00.0 | 1899-12-30 06:00:00.0 | 3 | 5.693 | false
63728 | 1997-03-03 00:00:00.0 | 1899-12-30 07:00:00.0 | 3 | 5.389 | false
63729 | 1997-03-03 00:00:00.0 | 1899-12-30 08:00:00.0 | 3 | 5.137 | false
63730 | 1997-03-03 00:00:00.0 | 1899-12-30 09:00:00.0 | 3 | 5.094 | false
63731 | 1997-03-03 00:00:00.0 | 1899-12-30 10:00:00.0 | 3 | 5.525 | false
63732 | 1997-03-03 00:00:00.0 | 1899-12-30 11:00:00.0 | 3 | 6.333 | false
63733 | 1997-03-03 00:00:00.0 | 1899-12-30 12:00:00.0 | 3 | 7.24 | false
63734 | 1997-03-03 00:00:00.0 | 1899-12-30 13:00:00.0 | 3 | 8.57 | false
63735 | 1997-03-03 00:00:00.0 | 1899-12-30 14:00:00.0 | 3 | 9.86 | false
63736 | 1997-03-03 00:00:00.0 | 1899-12-30 15:00:00.0 | 3 | 10.55 | false
63737 | 1997-03-03 00:00:00.0 | 1899-12-30 16:00:00.0 | 3 | 10.6 | false
63738 | 1997-03-03 00:00:00.0 | 1899-12-30 17:00:00.0 | 3 | 10.47 | false
63739 | 1997-03-03 00:00:00.0 | 1899-12-30 18:00:00.0 | 3 | 10.2 | false
63740 | 1997-03-03 00:00:00.0 | 1899-12-30 19:00:00.0 | 3 | 9.77 | false
63741 | 1997-03-03 00:00:00.0 | 1899-12-30 20:00:00.0 | 3 | 9.3 | false
63742 | 1997-03-03 00:00:00.0 | 1899-12-30 21:00:00.0 | 3 | 8.84 | false
63743 | 1997-03-03 00:00:00.0 | 1899-12-30 22:00:00.0 | 3 | 8.3 | false
63744 | 1997-03-03 00:00:00.0 | 1899-12-30 23:00:00.0 | 3 | 7.65 | false
63745 | 1997-03-04 00:00:00.0 | 1899-12-30 00:00:00.0 | 3 | 6.977 | false
64223 | 1997-03-23 00:00:00.0 | 1899-12-30 22:00:00.0 | 3 | 21.23 | false
64224 | 1997-03-23 00:00:00.0 | 1899-12-30 23:00:00.0 | 3 | 20.3 | false
64225 | 1997-03-24 00:00:00.0 | 1899-12-30 00:00:00.0 | 3 | 19.43 | false
64226 | 1997-03-24 00:00:00.0 | 1899-12-30 01:00:00.0 | 3 | 18.62 | false
64227 | 1997-03-24 00:00:00.0 | 1899-12-30 02:00:00.0 | 3 | 17.88 | false
64228 | 1997-03-24 00:00:00.0 | 1899-12-30 03:00:00.0 | 3 | 17.2 | false
64229 | 1997-03-24 00:00:00.0 | 1899-12-30 04:00:00.0 | 3 | 16.56 | false
64230 | 1997-03-24 00:00:00.0 | 1899-12-30 05:00:00.0 | 3 | 15.93 | false
64231 | 1997-03-24 00:00:00.0 | 1899-12-30 06:00:00.0 | 3 | 15.33 | false
64232 | 1997-03-24 00:00:00.0 | 1899-12-30 07:00:00.0 | 3 | 14.75 | false
64233 | 1997-03-24 00:00:00.0 | 1899-12-30 08:00:00.0 | 3 | 14.29 | false
64234 | 1997-03-24 00:00:00.0 | 1899-12-30 09:00:00.0 | 3 | 14.3 | false
64235 | 1997-03-24 00:00:00.0 | 1899-12-30 10:00:00.0 | 3 | 14.87 | false
64236 | 1997-03-24 00:00:00.0 | 1899-12-30 11:00:00.0 | 3 | 15.88 | false
53187 | 1999-02-07 00:00:00.0 | 1899-12-30 14:00:00.0 | 2 | 7.8 | false
53188 | 1999-02-07 00:00:00.0 | 1899-12-30 15:00:00.0 | 2 | 8.13 | false
53189 | 1999-02-07 00:00:00.0 | 1899-12-30 16:00:00.0 | 2 | 8.46 | false
53190 | 1999-02-07 00:00:00.0 | 1899-12-30 17:00:00.0 | 2 | 8.52 | false
53191 | 1999-02-07 00:00:00.0 | 1899-12-30 18:00:00.0 | 2 | 8.19 | false
53192 | 1999-02-07 00:00:00.0 | 1899-12-30 19:00:00.0 | 2 | 7.68 | false
53193 | 1999-02-07 00:00:00.0 | 1899-12-30 20:00:00.0 | 2 | 7.13 | false
53194 | 1999-02-07 00:00:00.0 | 1899-12-30 21:00:00.0 | 2 | 6.793 | false
53195 | 1999-02-07 00:00:00.0 | 1899-12-30 22:00:00.0 | 2 | 6.554 | false
53196 | 1999-02-07 00:00:00.0 | 1899-12-30 23:00:00.0 | 2 | 6.349 | false
53197 | 1999-02-08 00:00:00.0 | 1899-12-30 00:00:00.0 | 2 | 6.191 | false
53198 | 1999-02-08 00:00:00.0 | 1899-12-30 01:00:00.0 | 2 | 6.018 | false
53199 | 1999-02-08 00:00:00.0 | 1899-12-30 02:00:00.0 | 2 | 5.793 | false
53200 | 1999-02-08 00:00:00.0 | 1899-12-30 03:00:00.0 | 2 | 5.604 | false
53201 | 1999-02-08 00:00:00.0 | 1899-12-30 04:00:00.0 | 2 | 5.455 | false
53202 | 1999-02-08 00:00:00.0 | 1899-12-30 05:00:00.0 | 2 | 5.27 | false
53203 | 1999-02-08 00:00:00.0 | 1899-12-30 06:00:00.0 | 2 | 5.06 | false
53204 | 1999-02-08 00:00:00.0 | 1899-12-30 07:00:00.0 | 2 | 4.653 | false
53205 | 1999-02-08 00:00:00.0 | 1899-12-30 08:00:00.0 | 2 | 4.293 | false
53206 | 1999-02-08 00:00:00.0 | 1899-12-30 09:00:00.0 | 2 | 4.013 | false
53207 | 1999-02-08 00:00:00.0 | 1899-12-30 10:00:00.0 | 2 | 4.301 | false
53208 | 1999-02-08 00:00:00.0 | 1899-12-30 11:00:00.0 | 2 | 5.069 | false
53209 | 1999-02-08 00:00:00.0 | 1899-12-30 12:00:00.0 | 2 | 6.228 | false
53210 | 1999-02-08 00:00:00.0 | 1899-12-30 13:00:00.0 | 2 | 8.06 | false
53211 | 1999-02-08 00:00:00.0 | 1899-12-30 14:00:00.0 | 2 | 9.74 | false
53281 | 1999-02-11 00:00:00.0 | 1899-12-30 12:00:00.0 | 2 | .025 | false
53282 | 1999-02-11 00:00:00.0 | 1899-12-30 13:00:00.0 | 2 | 1.667 | false
53283 | 1999-02-11 00:00:00.0 | 1899-12-30 14:00:00.0 | 2 | 4.217 | false
53284 | 1999-02-11 00:00:00.0 | 1899-12-30 15:00:00.0 | 2 | 6.407 | false
53285 | 1999-02-11 00:00:00.0 | 1899-12-30 16:00:00.0 | 2 | 8.03 | false
53286 | 1999-02-11 00:00:00.0 | 1899-12-30 17:00:00.0 | 2 | 8.86 | false
53287 | 1999-02-11 00:00:00.0 | 1899-12-30 18:00:00.0 | 2 | 8.85 | false
53288 | 1999-02-11 00:00:00.0 | 1899-12-30 19:00:00.0 | 2 | 7.97 | false
53289 | 1999-02-11 00:00:00.0 | 1899-12-30 20:00:00.0 | 2 | 6.658 | false
53290 | 1999-02-11 00:00:00.0 | 1899-12-30 21:00:00.0 | 2 | 5.428 | false
53291 | 1999-02-11 00:00:00.0 | 1899-12-30 22:00:00.0 | 2 | 4.364 | false
53292 | 1999-02-11 00:00:00.0 | 1899-12-30 23:00:00.0 | 2 | 3.485 | false
53293 | 1999-02-12 00:00:00.0 | 1899-12-30 00:00:00.0 | 2 | 2.777 | false
53294 | 1999-02-12 00:00:00.0 | 1899-12-30 01:00:00.0 | 2 | 2.169 | false
53295 | 1999-02-12 00:00:00.0 | 1899-12-30 02:00:00.0 | 2 | 1.602 | false
53296 | 1999-02-12 00:00:00.0 | 1899-12-30 03:00:00.0 | 2 | 1.076 | false
53297 | 1999-02-12 00:00:00.0 | 1899-12-30 04:00:00.0 | 2 | .679 | false
53298 | 1999-02-12 00:00:00.0 | 1899-12-30 05:00:00.0 | 2 | .272 | false
53299 | 1999-02-12 00:00:00.0 | 1899-12-30 06:00:00.0 | 2 | -.136 | false
53300 | 1999-02-12 00:00:00.0 | 1899-12-30 07:00:00.0 | 2 | -.294 | false
53301 | 1999-02-12 00:00:00.0 | 1899-12-30 08:00:00.0 | 2 | -.49 | false
53302 | 1999-02-12 00:00:00.0 | 1899-12-30 09:00:00.0 | 2 | -.583 | false
53303 | 1999-02-12 00:00:00.0 | 1899-12-30 10:00:00.0 | 2 | -.213 | false
53304 | 1999-02-12 00:00:00.0 | 1899-12-30 11:00:00.0 | 2 | .567 | false
53305 | 1999-02-12 00:00:00.0 | 1899-12-30 12:00:00.0 | 2 | 1.936 | false
53306 | 1999-02-12 00:00:00.0 | 1899-12-30 13:00:00.0 | 2 | 3.475 | false
53307 | 1999-02-12 00:00:00.0 | 1899-12-30 14:00:00.0 | 2 | 5.169 | false
53308 | 1999-02-12 00:00:00.0 | 1899-12-30 15:00:00.0 | 2 | 6.588 | false
53309 | 1999-02-12 00:00:00.0 | 1899-12-30 16:00:00.0 | 2 | 7.27 | false
53310 | 1999-02-12 00:00:00.0 | 1899-12-30 17:00:00.0 | 2 | 7.62 | false
53311 | 1999-02-12 00:00:00.0 | 1899-12-30 18:00:00.0 | 2 | 7.45 | false
53312 | 1999-02-12 00:00:00.0 | 1899-12-30 19:00:00.0 | 2 | 6.904 | false
53313 | 1999-02-12 00:00:00.0 | 1899-12-30 20:00:00.0 | 2 | 6.196 | false
53314 | 1999-02-12 00:00:00.0 | 1899-12-30 21:00:00.0 | 2 | 5.576 | false
53315 | 1999-02-12 00:00:00.0 | 1899-12-30 22:00:00.0 | 2 | 5.035 | false
53316 | 1999-02-12 00:00:00.0 | 1899-12-30 23:00:00.0 | 2 | 4.539 | false
53317 | 1999-02-13 00:00:00.0 | 1899-12-30 00:00:00.0 | 2 | 4.052 | false
53318 | 1999-02-13 00:00:00.0 | 1899-12-30 01:00:00.0 | 2 | 3.524 | false
53319 | 1999-02-13 00:00:00.0 | 1899-12-30 02:00:00.0 | 2 | 3.06 | false
53320 | 1999-02-13 00:00:00.0 | 1899-12-30 03:00:00.0 | 2 | 2.664 | false
53321 | 1999-02-13 00:00:00.0 | 1899-12-30 04:00:00.0 | 2 | 2.329 | false
53322 | 1999-02-13 00:00:00.0 | 1899-12-30 05:00:00.0 | 2 | 1.979 | false
53323 | 1999-02-13 00:00:00.0 | 1899-12-30 06:00:00.0 | 2 | 1.577 | false
53324 | 1999-02-13 00:00:00.0 | 1899-12-30 07:00:00.0 | 2 | 1.146 | false
53325 | 1999-02-13 00:00:00.0 | 1899-12-30 08:00:00.0 | 2 | .682 | false
53326 | 1999-02-13 00:00:00.0 | 1899-12-30 09:00:00.0 | 2 | .214 | false
54403 | 1999-03-30 00:00:00.0 | 1899-12-30 06:00:00.0 | 2 | 9.8 | false
54404 | 1999-03-30 00:00:00.0 | 1899-12-30 07:00:00.0 | 2 | 9.29 | false
54405 | 1999-03-30 00:00:00.0 | 1899-12-30 08:00:00.0 | 2 | 9.24 | false
54406 | 1999-03-30 00:00:00.0 | 1899-12-30 09:00:00.0 | 2 | 10.14 | false
54407 | 1999-03-30 00:00:00.0 | 1899-12-30 10:00:00.0 | 2 | 11.88 | false
51268 | 1998-11-19 00:00:00.0 | 1899-12-30 15:00:00.0 | 2 | 12.82 | true | From Previous Hours
51269 | 1998-11-19 00:00:00.0 | 1899-12-30 16:00:00.0 | 2 | 12.95 | true | From Previous Hours
51270 | 1998-11-19 00:00:00.0 | 1899-12-30 17:00:00.0 | 2 | 12.34 | true | From Previous Hours
51271 | 1998-11-19 00:00:00.0 | 1899-12-30 18:00:00.0 | 2 | 11.25 | true | From Previous Hours
51272 | 1998-11-19 00:00:00.0 | 1899-12-30 19:00:00.0 | 2 | 10.25 | true | From Previous Hours
51273 | 1998-11-19 00:00:00.0 | 1899-12-30 20:00:00.0 | 2 | 9.45 | true | From Previous Hours
51274 | 1998-11-19 00:00:00.0 | 1899-12-30 21:00:00.0 | 2 | 8.72 | true | From Previous Hours
51275 | 1998-11-19 00:00:00.0 | 1899-12-30 22:00:00.0 | 2 | 8.08 | true | From Previous Hours
51276 | 1998-11-19 00:00:00.0 | 1899-12-30 23:00:00.0 | 2 | 7.56 | true | From Previous Hours
51277 | 1998-11-20 00:00:00.0 | 1899-12-30 00:00:00.0 | 2 | 7.44 | false
51278 | 1998-11-20 00:00:00.0 | 1899-12-30 01:00:00.0 | 2 | 6.983 | false
51279 | 1998-11-20 00:00:00.0 | 1899-12-30 02:00:00.0 | 2 | 6.498 | false
51280 | 1998-11-20 00:00:00.0 | 1899-12-30 03:00:00.0 | 2 | 5.861 | false
51281 | 1998-11-20 00:00:00.0 | 1899-12-30 04:00:00.0 | 2 | 5.147 | false
51282 | 1998-11-20 00:00:00.0 | 1899-12-30 05:00:00.0 | 2 | 4.458 | false
51283 | 1998-11-20 00:00:00.0 | 1899-12-30 06:00:00.0 | 2 | 3.813 | false
51284 | 1998-11-20 00:00:00.0 | 1899-12-30 07:00:00.0 | 2 | 3.223 | false
51285 | 1998-11-20 00:00:00.0 | 1899-12-30 08:00:00.0 | 2 | 2.766 | false
51286 | 1998-11-20 00:00:00.0 | 1899-12-30 09:00:00.0 | 2 | 2.328 | false
51287 | 1998-11-20 00:00:00.0 | 1899-12-30 10:00:00.0 | 2 | 2.592 | false
51288 | 1998-11-20 00:00:00.0 | 1899-12-30 11:00:00.0 | 2 | 3.667 | false
51289 | 1998-11-20 00:00:00.0 | 1899-12-30 12:00:00.0 | 2 | 5.559 | false
51290 | 1998-11-20 00:00:00.0 | 1899-12-30 13:00:00.0 | 2 | 7.9 | false
51291 | 1998-11-20 00:00:00.0 | 1899-12-30 14:00:00.0 | 2 | 10.39 | false
51292 | 1998-11-20 00:00:00.0 | 1899-12-30 15:00:00.0 | 2 | 12.25 | false
51293 | 1998-11-20 00:00:00.0 | 1899-12-30 16:00:00.0 | 2 | 13.36 | false
51294 | 1998-11-20 00:00:00.0 | 1899-12-30 17:00:00.0 | 2 | 13.47 | false
51295 | 1998-11-20 00:00:00.0 | 1899-12-30 18:00:00.0 | 2 | 12.85 | false
51296 | 1998-11-20 00:00:00.0 | 1899-12-30 19:00:00.0 | 2 | 11.97 | false
51297 | 1998-11-20 00:00:00.0 | 1899-12-30 20:00:00.0 | 2 | 11.21 | false
64421 | 1997-04-01 00:00:00.0 | 1899-12-30 04:00:00.0 | 3 | 10.36 | false
64422 | 1997-04-01 00:00:00.0 | 1899-12-30 05:00:00.0 | 3 | 9.89 | false
64423 | 1997-04-01 00:00:00.0 | 1899-12-30 06:00:00.0 | 3 | 9.47 | false
64424 | 1997-04-01 00:00:00.0 | 1899-12-30 07:00:00.0 | 3 | 9.09 | false
64425 | 1997-04-01 00:00:00.0 | 1899-12-30 08:00:00.0 | 3 | 8.72 | false
64426 | 1997-04-01 00:00:00.0 | 1899-12-30 09:00:00.0 | 3 | 8.65 | false
52002 | 1998-12-20 00:00:00.0 | 1899-12-30 05:00:00.0 | 2 | .682 | false
52003 | 1998-12-20 00:00:00.0 | 1899-12-30 06:00:00.0 | 2 | .654 | false
52004 | 1998-12-20 00:00:00.0 | 1899-12-30 07:00:00.0 | 2 | .64 | false
52005 | 1998-12-20 00:00:00.0 | 1899-12-30 08:00:00.0 | 2 | .652 | false
52006 | 1998-12-20 00:00:00.0 | 1899-12-30 09:00:00.0 | 2 | .682 | false
52007 | 1998-12-20 00:00:00.0 | 1899-12-30 10:00:00.0 | 2 | .707 | false
52008 | 1998-12-20 00:00:00.0 | 1899-12-30 11:00:00.0 | 2 | .747 | false
52009 | 1998-12-20 00:00:00.0 | 1899-12-30 12:00:00.0 | 2 | .825 | false
52010 | 1998-12-20 00:00:00.0 | 1899-12-30 13:00:00.0 | 2 | .884 | false
52011 | 1998-12-20 00:00:00.0 | 1899-12-30 14:00:00.0 | 2 | .927 | false
52012 | 1998-12-20 00:00:00.0 | 1899-12-30 15:00:00.0 | 2 | .954 | false
52013 | 1998-12-20 00:00:00.0 | 1899-12-30 16:00:00.0 | 2 | .973 | false
52014 | 1998-12-20 00:00:00.0 | 1899-12-30 17:00:00.0 | 2 | .98 | false
52015 | 1998-12-20 00:00:00.0 | 1899-12-30 18:00:00.0 | 2 | .989 | false
52016 | 1998-12-20 00:00:00.0 | 1899-12-30 19:00:00.0 | 2 | 1 | false
53212 | 1999-02-08 00:00:00.0 | 1899-12-30 15:00:00.0 | 2 | 10.64 | false
53213 | 1999-02-08 00:00:00.0 | 1899-12-30 16:00:00.0 | 2 | 11.01 | false
53214 | 1999-02-08 00:00:00.0 | 1899-12-30 17:00:00.0 | 2 | 10.38 | false
53215 | 1999-02-08 00:00:00.0 | 1899-12-30 18:00:00.0 | 2 | 9.53 | false
53216 | 1999-02-08 00:00:00.0 | 1899-12-30 19:00:00.0 | 2 | 8.63 | false
53217 | 1999-02-08 00:00:00.0 | 1899-12-30 20:00:00.0 | 2 | 7.86 | false
53218 | 1999-02-08 00:00:00.0 | 1899-12-30 21:00:00.0 | 2 | 7.32 | false
53219 | 1999-02-08 00:00:00.0 | 1899-12-30 22:00:00.0 | 2 | 6.843 | false
54295 | 1999-03-25 00:00:00.0 | 1899-12-30 18:00:00.0 | 2 | 24.39 | false
54296 | 1999-03-25 00:00:00.0 | 1899-12-30 19:00:00.0 | 2 | 22.76 | false
54297 | 1999-03-25 00:00:00.0 | 1899-12-30 20:00:00.0 | 2 | 21.03 | false
54298 | 1999-03-25 00:00:00.0 | 1899-12-30 21:00:00.0 | 2 | 19.43 | false
54299 | 1999-03-25 00:00:00.0 | 1899-12-30 22:00:00.0 | 2 | 18.22 | false
54300 | 1999-03-25 00:00:00.0 | 1899-12-30 23:00:00.0 | 2 | 17.25 | false
54301 | 1999-03-26 00:00:00.0 | 1899-12-30 00:00:00.0 | 2 | 16.45 | false
54302 | 1999-03-26 00:00:00.0 | 1899-12-30 01:00:00.0 | 2 | 15.56 | false
54303 | 1999-03-26 00:00:00.0 | 1899-12-30 02:00:00.0 | 2 | 14.75 | false
54304 | 1999-03-26 00:00:00.0 | 1899-12-30 03:00:00.0 | 2 | 13.97 | false
54305 | 1999-03-26 00:00:00.0 | 1899-12-30 04:00:00.0 | 2 | 13.26 | false
54306 | 1999-03-26 00:00:00.0 | 1899-12-30 05:00:00.0 | 2 | 12.69 | false
54307 | 1999-03-26 00:00:00.0 | 1899-12-30 06:00:00.0 | 2 | 12.11 | false
54308 | 1999-03-26 00:00:00.0 | 1899-12-30 07:00:00.0 | 2 | 11.5 | false
54309 | 1999-03-26 00:00:00.0 | 1899-12-30 08:00:00.0 | 2 | 11.32 | false
54310 | 1999-03-26 00:00:00.0 | 1899-12-30 09:00:00.0 | 2 | 12.24 | false
54311 | 1999-03-26 00:00:00.0 | 1899-12-30 10:00:00.0 | 2 | 14.14 | false
51193 | 1998-11-16 00:00:00.0 | 1899-12-30 12:00:00.0 | 2 | 4.603 | true | From Previous Hours
51194 | 1998-11-16 00:00:00.0 | 1899-12-30 13:00:00.0 | 2 | 7.03 | true | From Previous Hours
51195 | 1998-11-16 00:00:00.0 | 1899-12-30 14:00:00.0 | 2 | 9.12 | true | From Previous Hours
51196 | 1998-11-16 00:00:00.0 | 1899-12-30 15:00:00.0 | 2 | 10.65 | true | From Previous Hours
51197 | 1998-11-16 00:00:00.0 | 1899-12-30 16:00:00.0 | 2 | 11.12 | true | From Previous Hours
51198 | 1998-11-16 00:00:00.0 | 1899-12-30 17:00:00.0 | 2 | 10.39 | true | From Previous Hours
51199 | 1998-11-16 00:00:00.0 | 1899-12-30 18:00:00.0 | 2 | 9.37 | true | From Previous Hours
51200 | 1998-11-16 00:00:00.0 | 1899-12-30 19:00:00.0 | 2 | 8.27 | true | From Previous Hours
51201 | 1998-11-16 00:00:00.0 | 1899-12-30 20:00:00.0 | 2 | 7.27 | true | From Previous Hours
51202 | 1998-11-16 00:00:00.0 | 1899-12-30 21:00:00.0 | 2 | 6.51 | true | From Previous Hours
51203 | 1998-11-16 00:00:00.0 | 1899-12-30 22:00:00.0 | 2 | 5.9 | true | From Previous Hours
51204 | 1998-11-16 00:00:00.0 | 1899-12-30 23:00:00.0 | 2 | 5.25 | true | From Previous Hours
51205 | 1998-11-17 00:00:00.0 | 1899-12-30 00:00:00.0 | 2 | 4.63 | true | From Previous Hours
51206 | 1998-11-17 00:00:00.0 | 1899-12-30 01:00:00.0 | 2 | 4.156 | true | From Previous Hours
51207 | 1998-11-17 00:00:00.0 | 1899-12-30 02:00:00.0 | 2 | 3.748 | true | From Previous Hours
51208 | 1998-11-17 00:00:00.0 | 1899-12-30 03:00:00.0 | 2 | 3.376 | true | From Previous Hours
51209 | 1998-11-17 00:00:00.0 | 1899-12-30 04:00:00.0 | 2 | 3.288 | true | From Previous Hours
52366 | 1999-01-04 00:00:00.0 | 1899-12-30 09:00:00.0 | 2 | -3.089 | false
52367 | 1999-01-04 00:00:00.0 | 1899-12-30 10:00:00.0 | 2 | -3.158 | false
52368 | 1999-01-04 00:00:00.0 | 1899-12-30 11:00:00.0 | 2 | -2.252 | false
52369 | 1999-01-04 00:00:00.0 | 1899-12-30 12:00:00.0 | 2 | -.589 | false
52370 | 1999-01-04 00:00:00.0 | 1899-12-30 13:00:00.0 | 2 | .999 | false
52371 | 1999-01-04 00:00:00.0 | 1899-12-30 14:00:00.0 | 2 | 3.217 | false
52372 | 1999-01-04 00:00:00.0 | 1899-12-30 15:00:00.0 | 2 | 5.346 | false
52373 | 1999-01-04 00:00:00.0 | 1899-12-30 16:00:00.0 | 2 | 6.692 | false
52374 | 1999-01-04 00:00:00.0 | 1899-12-30 17:00:00.0 | 2 | 7.02 | false
52375 | 1999-01-04 00:00:00.0 | 1899-12-30 18:00:00.0 | 2 | 6.772 | false
52376 | 1999-01-04 00:00:00.0 | 1899-12-30 19:00:00.0 | 2 | 5.967 | false
52377 | 1999-01-04 00:00:00.0 | 1899-12-30 20:00:00.0 | 2 | 4.965 | false
52378 | 1999-01-04 00:00:00.0 | 1899-12-30 21:00:00.0 | 2 | 3.993 | false
52379 | 1999-01-04 00:00:00.0 | 1899-12-30 22:00:00.0 | 2 | 3.034 | false
52380 | 1999-01-04 00:00:00.0 | 1899-12-30 23:00:00.0 | 2 | 2.156 | false
52381 | 1999-01-05 00:00:00.0 | 1899-12-30 00:00:00.0 | 2 | 1.392 | false
52382 | 1999-01-05 00:00:00.0 | 1899-12-30 01:00:00.0 | 2 | .707 | false
63546 | 1997-02-23 00:00:00.0 | 1899-12-30 17:00:00.0 | 3 | 10.12 | false
63547 | 1997-02-23 00:00:00.0 | 1899-12-30 18:00:00.0 | 3 | 10.06 | false
63548 | 1997-02-23 00:00:00.0 | 1899-12-30 19:00:00.0 | 3 | 9.69 | false
63549 | 1997-02-23 00:00:00.0 | 1899-12-30 20:00:00.0 | 3 | 9.17 | false
63550 | 1997-02-23 00:00:00.0 | 1899-12-30 21:00:00.0 | 3 | 8.56 | false
63551 | 1997-02-23 00:00:00.0 | 1899-12-30 22:00:00.0 | 3 | 7.92 | false
63552 | 1997-02-23 00:00:00.0 | 1899-12-30 23:00:00.0 | 3 | 7.33 | false
63553 | 1997-02-24 00:00:00.0 | 1899-12-30 00:00:00.0 | 3 | 6.774 | false
63554 | 1997-02-24 00:00:00.0 | 1899-12-30 01:00:00.0 | 3 | 6.236 | false
63555 | 1997-02-24 00:00:00.0 | 1899-12-30 02:00:00.0 | 3 | 5.692 | false
63556 | 1997-02-24 00:00:00.0 | 1899-12-30 03:00:00.0 | 3 | 5.16 | false
63557 | 1997-02-24 00:00:00.0 | 1899-12-30 04:00:00.0 | 3 | 4.655 | false
63558 | 1997-02-24 00:00:00.0 | 1899-12-30 05:00:00.0 | 3 | 4.232 | false
64745 | 1997-04-14 00:00:00.0 | 1899-12-30 16:00:00.0 | 3 | 19.02 | false
64746 | 1997-04-14 00:00:00.0 | 1899-12-30 17:00:00.0 | 3 | 19.38 | false
64237 | 1997-03-24 00:00:00.0 | 1899-12-30 12:00:00.0 | 3 | 17.2 | false
64238 | 1997-03-24 00:00:00.0 | 1899-12-30 13:00:00.0 | 3 | 18.69 | false
64239 | 1997-03-24 00:00:00.0 | 1899-12-30 14:00:00.0 | 3 | 20.13 | false
64240 | 1997-03-24 00:00:00.0 | 1899-12-30 15:00:00.0 | 3 | 21.37 | false
64241 | 1997-03-24 00:00:00.0 | 1899-12-30 16:00:00.0 | 3 | 22.33 | false
64242 | 1997-03-24 00:00:00.0 | 1899-12-30 17:00:00.0 | 3 | 22.9 | false
64243 | 1997-03-24 00:00:00.0 | 1899-12-30 18:00:00.0 | 3 | 23 | false
64244 | 1997-03-24 00:00:00.0 | 1899-12-30 19:00:00.0 | 3 | 22.61 | false
64245 | 1997-03-24 00:00:00.0 | 1899-12-30 20:00:00.0 | 3 | 21.83 | false
64246 | 1997-03-24 00:00:00.0 | 1899-12-30 21:00:00.0 | 3 | 20.87 | false
64247 | 1997-03-24 00:00:00.0 | 1899-12-30 22:00:00.0 | 3 | 19.9 | false
64248 | 1997-03-24 00:00:00.0 | 1899-12-30 23:00:00.0 | 3 | 18.97 | false
64249 | 1997-03-25 00:00:00.0 | 1899-12-30 00:00:00.0 | 3 | 18.07 | false
64250 | 1997-03-25 00:00:00.0 | 1899-12-30 01:00:00.0 | 3 | 17.22 | false
64251 | 1997-03-25 00:00:00.0 | 1899-12-30 02:00:00.0 | 3 | 16.42 | false
64252 | 1997-03-25 00:00:00.0 | 1899-12-30 03:00:00.0 | 3 | 15.65 | false
64253 | 1997-03-25 00:00:00.0 | 1899-12-30 04:00:00.0 | 3 | 14.93 | false
64254 | 1997-03-25 00:00:00.0 | 1899-12-30 05:00:00.0 | 3 | 14.24 | false
64255 | 1997-03-25 00:00:00.0 | 1899-12-30 06:00:00.0 | 3 | 13.58 | false
64256 | 1997-03-25 00:00:00.0 | 1899-12-30 07:00:00.0 | 3 | 12.97 | false
64257 | 1997-03-25 00:00:00.0 | 1899-12-30 08:00:00.0 | 3 | 12.5 | false
64258 | 1997-03-25 00:00:00.0 | 1899-12-30 09:00:00.0 | 3 | 12.49 | false
64259 | 1997-03-25 00:00:00.0 | 1899-12-30 10:00:00.0 | 3 | 13.14 | false
64260 | 1997-03-25 00:00:00.0 | 1899-12-30 11:00:00.0 | 3 | 14.41 | false
64261 | 1997-03-25 00:00:00.0 | 1899-12-30 12:00:00.0 | 3 | 16.02 | false
63661 | 1997-02-28 00:00:00.0 | 1899-12-30 12:00:00.0 | 3 | 4.766 | false
63662 | 1997-02-28 00:00:00.0 | 1899-12-30 13:00:00.0 | 3 | 6.012 | false
63663 | 1997-02-28 00:00:00.0 | 1899-12-30 14:00:00.0 | 3 | 7.53 | false
63664 | 1997-02-28 00:00:00.0 | 1899-12-30 15:00:00.0 | 3 | 9.02 | false
63665 | 1997-02-28 00:00:00.0 | 1899-12-30 16:00:00.0 | 3 | 10.33 | false
64853 | 1997-04-19 00:00:00.0 | 1899-12-30 04:00:00.0 | 3 | 13.25 | false
64854 | 1997-04-19 00:00:00.0 | 1899-12-30 05:00:00.0 | 3 | 12.76 | false
64855 | 1997-04-19 00:00:00.0 | 1899-12-30 06:00:00.0 | 3 | 12.31 | false
64856 | 1997-04-19 00:00:00.0 | 1899-12-30 07:00:00.0 | 3 | 11.88 | false
64857 | 1997-04-19 00:00:00.0 | 1899-12-30 08:00:00.0 | 3 | 11.55 | false
64858 | 1997-04-19 00:00:00.0 | 1899-12-30 09:00:00.0 | 3 | 11.39 | false
64859 | 1997-04-19 00:00:00.0 | 1899-12-30 10:00:00.0 | 3 | 11.33 | false
64860 | 1997-04-19 00:00:00.0 | 1899-12-30 11:00:00.0 | 3 | 11.4 | false
64861 | 1997-04-19 00:00:00.0 | 1899-12-30 12:00:00.0 | 3 | 11.8 | false
64862 | 1997-04-19 00:00:00.0 | 1899-12-30 13:00:00.0 | 3 | 12.33 | false
64863 | 1997-04-19 00:00:00.0 | 1899-12-30 14:00:00.0 | 3 | 12.9 | false
64864 | 1997-04-19 00:00:00.0 | 1899-12-30 15:00:00.0 | 3 | 13.65 | false
64865 | 1997-04-19 00:00:00.0 | 1899-12-30 16:00:00.0 | 3 | 14.35 | false
64866 | 1997-04-19 00:00:00.0 | 1899-12-30 17:00:00.0 | 3 | 14.82 | false
64867 | 1997-04-19 00:00:00.0 | 1899-12-30 18:00:00.0 | 3 | 14.96 | false
64868 | 1997-04-19 00:00:00.0 | 1899-12-30 19:00:00.0 | 3 | 14.78 | false
64869 | 1997-04-19 00:00:00.0 | 1899-12-30 20:00:00.0 | 3 | 14.34 | false
64870 | 1997-04-19 00:00:00.0 | 1899-12-30 21:00:00.0 | 3 | 13.73 | false
64871 | 1997-04-19 00:00:00.0 | 1899-12-30 22:00:00.0 | 3 | 13.06 | false
64872 | 1997-04-19 00:00:00.0 | 1899-12-30 23:00:00.0 | 3 | 12.43 | false
64873 | 1997-04-20 00:00:00.0 | 1899-12-30 00:00:00.0 | 3 | 11.87 | false
64874 | 1997-04-20 00:00:00.0 | 1899-12-30 01:00:00.0 | 3 | 11.33 | false
64875 | 1997-04-20 00:00:00.0 | 1899-12-30 02:00:00.0 | 3 | 10.85 | false
64876 | 1997-04-20 00:00:00.0 | 1899-12-30 03:00:00.0 | 3 | 10.36 | false
64877 | 1997-04-20 00:00:00.0 | 1899-12-30 04:00:00.0 | 3 | 9.87 | false
64878 | 1997-04-20 00:00:00.0 | 1899-12-30 05:00:00.0 | 3 | 9.4 | false
64879 | 1997-04-20 00:00:00.0 | 1899-12-30 06:00:00.0 | 3 | 9 | false
64880 | 1997-04-20 00:00:00.0 | 1899-12-30 07:00:00.0 | 3 | 8.68 | false
64881 | 1997-04-20 00:00:00.0 | 1899-12-30 08:00:00.0 | 3 | 8.58 | false
64882 | 1997-04-20 00:00:00.0 | 1899-12-30 09:00:00.0 | 3 | 8.91 | false
64883 | 1997-04-20 00:00:00.0 | 1899-12-30 10:00:00.0 | 3 | 9.84 | false
64884 | 1997-04-20 00:00:00.0 | 1899-12-30 11:00:00.0 | 3 | 11.15 | false
64885 | 1997-04-20 00:00:00.0 | 1899-12-30 12:00:00.0 | 3 | 12.38 | false
64886 | 1997-04-20 00:00:00.0 | 1899-12-30 13:00:00.0 | 3 | 13.9 | false
64887 | 1997-04-20 00:00:00.0 | 1899-12-30 14:00:00.0 | 3 | 15.75 | false
64888 | 1997-04-20 00:00:00.0 | 1899-12-30 15:00:00.0 | 3 | 17.34 | false
64889 | 1997-04-20 00:00:00.0 | 1899-12-30 16:00:00.0 | 3 | 18.04 | false
64890 | 1997-04-20 00:00:00.0 | 1899-12-30 17:00:00.0 | 3 | 17.91 | false
64891 | 1997-04-20 00:00:00.0 | 1899-12-30 18:00:00.0 | 3 | 17.5 | false
64892 | 1997-04-20 00:00:00.0 | 1899-12-30 19:00:00.0 | 3 | 17.01 | false
64893 | 1997-04-20 00:00:00.0 | 1899-12-30 20:00:00.0 | 3 | 16.31 | false
64894 | 1997-04-20 00:00:00.0 | 1899-12-30 21:00:00.0 | 3 | 15.45 | false
64895 | 1997-04-20 00:00:00.0 | 1899-12-30 22:00:00.0 | 3 | 14.6 | false
64896 | 1997-04-20 00:00:00.0 | 1899-12-30 23:00:00.0 | 3 | 13.83 | false
64897 | 1997-04-21 00:00:00.0 | 1899-12-30 00:00:00.0 | 3 | 13.19 | false
51119 | 1998-11-13 00:00:00.0 | 1899-12-30 10:00:00.0 | 2 | 4.496 | true | From Previous Hours
51120 | 1998-11-13 00:00:00.0 | 1899-12-30 11:00:00.0 | 2 | 6.07 | true | From Previous Hours
51121 | 1998-11-13 00:00:00.0 | 1899-12-30 12:00:00.0 | 2 | 7.32 | true | From Previous Hours
51122 | 1998-11-13 00:00:00.0 | 1899-12-30 13:00:00.0 | 2 | 8.7 | true | From Previous Hours
51123 | 1998-11-13 00:00:00.0 | 1899-12-30 14:00:00.0 | 2 | 9.23 | true | From Previous Hours
51124 | 1998-11-13 00:00:00.0 | 1899-12-30 15:00:00.0 | 2 | 9.53 | true | From Previous Hours
51125 | 1998-11-13 00:00:00.0 | 1899-12-30 16:00:00.0 | 2 | 10.21 | true | From Previous Hours
51126 | 1998-11-13 00:00:00.0 | 1899-12-30 17:00:00.0 | 2 | 10.02 | true | From Previous Hours
52259 | 1998-12-30 00:00:00.0 | 1899-12-30 22:00:00.0 | 2 | 3.389 | false
52260 | 1998-12-30 00:00:00.0 | 1899-12-30 23:00:00.0 | 2 | 3.136 | false
52261 | 1998-12-31 00:00:00.0 | 1899-12-30 00:00:00.0 | 2 | 2.912 | false
52262 | 1998-12-31 00:00:00.0 | 1899-12-30 01:00:00.0 | 2 | 2.619 | false
52263 | 1998-12-31 00:00:00.0 | 1899-12-30 02:00:00.0 | 2 | 2.195 | false
52264 | 1998-12-31 00:00:00.0 | 1899-12-30 03:00:00.0 | 2 | 1.922 | false
52265 | 1998-12-31 00:00:00.0 | 1899-12-30 04:00:00.0 | 2 | 1.755 | false
52266 | 1998-12-31 00:00:00.0 | 1899-12-30 05:00:00.0 | 2 | 1.395 | false
52267 | 1998-12-31 00:00:00.0 | 1899-12-30 06:00:00.0 | 2 | 1.205 | false
52268 | 1998-12-31 00:00:00.0 | 1899-12-30 07:00:00.0 | 2 | 1.019 | false
52269 | 1998-12-31 00:00:00.0 | 1899-12-30 08:00:00.0 | 2 | 1.249 | false
52270 | 1998-12-31 00:00:00.0 | 1899-12-30 09:00:00.0 | 2 | 1.431 | false
52271 | 1998-12-31 00:00:00.0 | 1899-12-30 10:00:00.0 | 2 | 1.543 | false
52272 | 1998-12-31 00:00:00.0 | 1899-12-30 11:00:00.0 | 2 | 2.464 | false
52273 | 1998-12-31 00:00:00.0 | 1899-12-30 12:00:00.0 | 2 | 4.071 | false
52274 | 1998-12-31 00:00:00.0 | 1899-12-30 13:00:00.0 | 2 | 5.861 | false
52275 | 1998-12-31 00:00:00.0 | 1899-12-30 14:00:00.0 | 2 | 7.64 | false
52276 | 1998-12-31 00:00:00.0 | 1899-12-30 15:00:00.0 | 2 | 8.9 | false
52277 | 1998-12-31 00:00:00.0 | 1899-12-30 16:00:00.0 | 2 | 9.66 | false
52278 | 1998-12-31 00:00:00.0 | 1899-12-30 17:00:00.0 | 2 | 9.75 | false
52279 | 1998-12-31 00:00:00.0 | 1899-12-30 18:00:00.0 | 2 | 9.03 | false
52280 | 1998-12-31 00:00:00.0 | 1899-12-30 19:00:00.0 | 2 | 7.8 | false
52281 | 1998-12-31 00:00:00.0 | 1899-12-30 20:00:00.0 | 2 | 6.503 | false
52282 | 1998-12-31 00:00:00.0 | 1899-12-30 21:00:00.0 | 2 | 5.343 | false
52283 | 1998-12-31 00:00:00.0 | 1899-12-30 22:00:00.0 | 2 | 4.348 | false
52284 | 1998-12-31 00:00:00.0 | 1899-12-30 23:00:00.0 | 2 | 3.445 | false
52285 | 1999-01-01 00:00:00.0 | 1899-12-30 00:00:00.0 | 2 | 2.656 | false
52286 | 1999-01-01 00:00:00.0 | 1899-12-30 01:00:00.0 | 2 | 1.938 | false
52287 | 1999-01-01 00:00:00.0 | 1899-12-30 02:00:00.0 | 2 | 1.291 | false
64120 | 1997-03-19 00:00:00.0 | 1899-12-30 15:00:00.0 | 3 | 20.87 | false
64121 | 1997-03-19 00:00:00.0 | 1899-12-30 16:00:00.0 | 3 | 22.08 | false
64122 | 1997-03-19 00:00:00.0 | 1899-12-30 17:00:00.0 | 3 | 22.68 | false
64123 | 1997-03-19 00:00:00.0 | 1899-12-30 18:00:00.0 | 3 | 22.6 | false
64124 | 1997-03-19 00:00:00.0 | 1899-12-30 19:00:00.0 | 3 | 22.15 | false
64125 | 1997-03-19 00:00:00.0 | 1899-12-30 20:00:00.0 | 3 | 21.5 | false
64126 | 1997-03-19 00:00:00.0 | 1899-12-30 21:00:00.0 | 3 | 20.8 | false
64127 | 1997-03-19 00:00:00.0 | 1899-12-30 22:00:00.0 | 3 | 20.12 | false
64128 | 1997-03-19 00:00:00.0 | 1899-12-30 23:00:00.0 | 3 | 19.49 | false
64129 | 1997-03-20 00:00:00.0 | 1899-12-30 00:00:00.0 | 3 | 18.9 | false
64130 | 1997-03-20 00:00:00.0 | 1899-12-30 01:00:00.0 | 3 | 18.33 | false
64131 | 1997-03-20 00:00:00.0 | 1899-12-30 02:00:00.0 | 3 | 17.78 | false
64132 | 1997-03-20 00:00:00.0 | 1899-12-30 03:00:00.0 | 3 | 17.29 | false
64133 | 1997-03-20 00:00:00.0 | 1899-12-30 04:00:00.0 | 3 | 16.81 | false
64134 | 1997-03-20 00:00:00.0 | 1899-12-30 05:00:00.0 | 3 | 16.38 | false
64262 | 1997-03-25 00:00:00.0 | 1899-12-30 13:00:00.0 | 3 | 17.71 | false
64263 | 1997-03-25 00:00:00.0 | 1899-12-30 14:00:00.0 | 3 | 19.34 | false
64264 | 1997-03-25 00:00:00.0 | 1899-12-30 15:00:00.0 | 3 | 20.81 | false
64265 | 1997-03-25 00:00:00.0 | 1899-12-30 16:00:00.0 | 3 | 22.03 | false
64266 | 1997-03-25 00:00:00.0 | 1899-12-30 17:00:00.0 | 3 | 22.85 | false
64267 | 1997-03-25 00:00:00.0 | 1899-12-30 18:00:00.0 | 3 | 23.14 | false
64268 | 1997-03-25 00:00:00.0 | 1899-12-30 19:00:00.0 | 3 | 22.87 | false
64269 | 1997-03-25 00:00:00.0 | 1899-12-30 20:00:00.0 | 3 | 22.19 | false
64270 | 1997-03-25 00:00:00.0 | 1899-12-30 21:00:00.0 | 3 | 21.32 | false
64271 | 1997-03-25 00:00:00.0 | 1899-12-30 22:00:00.0 | 3 | 20.4 | false
64272 | 1997-03-25 00:00:00.0 | 1899-12-30 23:00:00.0 | 3 | 19.49 | false
64273 | 1997-03-26 00:00:00.0 | 1899-12-30 00:00:00.0 | 3 | 18.6 | false
64274 | 1997-03-26 00:00:00.0 | 1899-12-30 01:00:00.0 | 3 | 17.77 | false
64275 | 1997-03-26 00:00:00.0 | 1899-12-30 02:00:00.0 | 3 | 16.97 | false
64276 | 1997-03-26 00:00:00.0 | 1899-12-30 03:00:00.0 | 3 | 16.24 | false
64277 | 1997-03-26 00:00:00.0 | 1899-12-30 04:00:00.0 | 3 | 15.55 | false
64278 | 1997-03-26 00:00:00.0 | 1899-12-30 05:00:00.0 | 3 | 14.91 | false
64279 | 1997-03-26 00:00:00.0 | 1899-12-30 06:00:00.0 | 3 | 14.3 | false
64280 | 1997-03-26 00:00:00.0 | 1899-12-30 07:00:00.0 | 3 | 13.72 | false
64281 | 1997-03-26 00:00:00.0 | 1899-12-30 08:00:00.0 | 3 | 13.27 | false
64282 | 1997-03-26 00:00:00.0 | 1899-12-30 09:00:00.0 | 3 | 13.27 | false
64283 | 1997-03-26 00:00:00.0 | 1899-12-30 10:00:00.0 | 3 | 13.95 | false
64284 | 1997-03-26 00:00:00.0 | 1899-12-30 11:00:00.0 | 3 | 15.3 | false
64285 | 1997-03-26 00:00:00.0 | 1899-12-30 12:00:00.0 | 3 | 17.06 | false
64286 | 1997-03-26 00:00:00.0 | 1899-12-30 13:00:00.0 | 3 | 18.85 | false
64287 | 1997-03-26 00:00:00.0 | 1899-12-30 14:00:00.0 | 3 | 20.49 | false
52058 | 1998-12-22 00:00:00.0 | 1899-12-30 13:00:00.0 | 2 | -1.397 | false
52059 | 1998-12-22 00:00:00.0 | 1899-12-30 14:00:00.0 | 2 | -1.125 | false
52060 | 1998-12-22 00:00:00.0 | 1899-12-30 15:00:00.0 | 2 | -.87 | false
52061 | 1998-12-22 00:00:00.0 | 1899-12-30 16:00:00.0 | 2 | -.687 | false
52062 | 1998-12-22 00:00:00.0 | 1899-12-30 17:00:00.0 | 2 | -.611 | false
52063 | 1998-12-22 00:00:00.0 | 1899-12-30 18:00:00.0 | 2 | -.642 | false
52064 | 1998-12-22 00:00:00.0 | 1899-12-30 19:00:00.0 | 2 | -.792 | false
52065 | 1998-12-22 00:00:00.0 | 1899-12-30 20:00:00.0 | 2 | -1.014 | false
52066 | 1998-12-22 00:00:00.0 | 1899-12-30 21:00:00.0 | 2 | -1.257 | false
52067 | 1998-12-22 00:00:00.0 | 1899-12-30 22:00:00.0 | 2 | -1.496 | false
52068 | 1998-12-22 00:00:00.0 | 1899-12-30 23:00:00.0 | 2 | -1.711 | false
52069 | 1998-12-23 00:00:00.0 | 1899-12-30 00:00:00.0 | 2 | -1.908 | false
52070 | 1998-12-23 00:00:00.0 | 1899-12-30 01:00:00.0 | 2 | -2.091 | false
52071 | 1998-12-23 00:00:00.0 | 1899-12-30 02:00:00.0 | 2 | -2.257 | false
52072 | 1998-12-23 00:00:00.0 | 1899-12-30 03:00:00.0 | 2 | -2.391 | false
52073 | 1998-12-23 00:00:00.0 | 1899-12-30 04:00:00.0 | 2 | -2.53 | false
52074 | 1998-12-23 00:00:00.0 | 1899-12-30 05:00:00.0 | 2 | -2.644 | false
52075 | 1998-12-23 00:00:00.0 | 1899-12-30 06:00:00.0 | 2 | -2.761 | false
52076 | 1998-12-23 00:00:00.0 | 1899-12-30 07:00:00.0 | 2 | -2.867 | false
52077 | 1998-12-23 00:00:00.0 | 1899-12-30 08:00:00.0 | 2 | -2.962 | false
52078 | 1998-12-23 00:00:00.0 | 1899-12-30 09:00:00.0 | 2 | -3.056 | false
52079 | 1998-12-23 00:00:00.0 | 1899-12-30 10:00:00.0 | 2 | -3.127 | false
52080 | 1998-12-23 00:00:00.0 | 1899-12-30 11:00:00.0 | 2 | -3.094 | false
52081 | 1998-12-23 00:00:00.0 | 1899-12-30 12:00:00.0 | 2 | -2.914 | false
52082 | 1998-12-23 00:00:00.0 | 1899-12-30 13:00:00.0 | 2 | -2.59 | false
52083 | 1998-12-23 00:00:00.0 | 1899-12-30 14:00:00.0 | 2 | -2.212 | false
52084 | 1998-12-23 00:00:00.0 | 1899-12-30 15:00:00.0 | 2 | -1.845 | false
52085 | 1998-12-23 00:00:00.0 | 1899-12-30 16:00:00.0 | 2 | -1.563 | false
52086 | 1998-12-23 00:00:00.0 | 1899-12-30 17:00:00.0 | 2 | -1.403 | false
52087 | 1998-12-23 00:00:00.0 | 1899-12-30 18:00:00.0 | 2 | -1.388 | false
52088 | 1998-12-23 00:00:00.0 | 1899-12-30 19:00:00.0 | 2 | -1.53 | false
52089 | 1998-12-23 00:00:00.0 | 1899-12-30 20:00:00.0 | 2 | -1.747 | false
52090 | 1998-12-23 00:00:00.0 | 1899-12-30 21:00:00.0 | 2 | -1.978 | false
52091 | 1998-12-23 00:00:00.0 | 1899-12-30 22:00:00.0 | 2 | -2.197 | false
52092 | 1998-12-23 00:00:00.0 | 1899-12-30 23:00:00.0 | 2 | -2.376 | false
52093 | 1998-12-24 00:00:00.0 | 1899-12-30 00:00:00.0 | 2 | -2.546 | false
52094 | 1998-12-24 00:00:00.0 | 1899-12-30 01:00:00.0 | 2 | -2.674 | false
52095 | 1998-12-24 00:00:00.0 | 1899-12-30 02:00:00.0 | 2 | -2.777 | false
63746 | 1997-03-04 00:00:00.0 | 1899-12-30 01:00:00.0 | 3 | 6.316 | false
63747 | 1997-03-04 00:00:00.0 | 1899-12-30 02:00:00.0 | 3 | 5.691 | false
63748 | 1997-03-04 00:00:00.0 | 1899-12-30 03:00:00.0 | 3 | 5.088 | false
63749 | 1997-03-04 00:00:00.0 | 1899-12-30 04:00:00.0 | 3 | 4.518 | false
63750 | 1997-03-04 00:00:00.0 | 1899-12-30 05:00:00.0 | 3 | 3.985 | false
63751 | 1997-03-04 00:00:00.0 | 1899-12-30 06:00:00.0 | 3 | 3.475 | false
63752 | 1997-03-04 00:00:00.0 | 1899-12-30 07:00:00.0 | 3 | 3.063 | false
63753 | 1997-03-04 00:00:00.0 | 1899-12-30 08:00:00.0 | 3 | 2.784 | false
63754 | 1997-03-04 00:00:00.0 | 1899-12-30 09:00:00.0 | 3 | 2.593 | false
63755 | 1997-03-04 00:00:00.0 | 1899-12-30 10:00:00.0 | 3 | 2.859 | false
63756 | 1997-03-04 00:00:00.0 | 1899-12-30 11:00:00.0 | 3 | 3.912 | false
63757 | 1997-03-04 00:00:00.0 | 1899-12-30 12:00:00.0 | 3 | 5.407 | false
63758 | 1997-03-04 00:00:00.0 | 1899-12-30 13:00:00.0 | 3 | 7.12 | false
63759 | 1997-03-04 00:00:00.0 | 1899-12-30 14:00:00.0 | 3 | 8.89 | false
64747 | 1997-04-14 00:00:00.0 | 1899-12-30 18:00:00.0 | 3 | 19.31 | false
64748 | 1997-04-14 00:00:00.0 | 1899-12-30 19:00:00.0 | 3 | 18.81 | false
64749 | 1997-04-14 00:00:00.0 | 1899-12-30 20:00:00.0 | 3 | 17.91 | false
64750 | 1997-04-14 00:00:00.0 | 1899-12-30 21:00:00.0 | 3 | 16.81 | false
64751 | 1997-04-14 00:00:00.0 | 1899-12-30 22:00:00.0 | 3 | 15.75 | false
64752 | 1997-04-14 00:00:00.0 | 1899-12-30 23:00:00.0 | 3 | 14.8 | false
64753 | 1997-04-15 00:00:00.0 | 1899-12-30 00:00:00.0 | 3 | 13.91 | false
64754 | 1997-04-15 00:00:00.0 | 1899-12-30 01:00:00.0 | 3 | 13.05 | false
64755 | 1997-04-15 00:00:00.0 | 1899-12-30 02:00:00.0 | 3 | 12.22 | false
64756 | 1997-04-15 00:00:00.0 | 1899-12-30 03:00:00.0 | 3 | 11.42 | false
64757 | 1997-04-15 00:00:00.0 | 1899-12-30 04:00:00.0 | 3 | 10.65 | false
64758 | 1997-04-15 00:00:00.0 | 1899-12-30 05:00:00.0 | 3 | 9.95 | false
64759 | 1997-04-15 00:00:00.0 | 1899-12-30 06:00:00.0 | 3 | 9.29 | false
64760 | 1997-04-15 00:00:00.0 | 1899-12-30 07:00:00.0 | 3 | 8.69 | false
64761 | 1997-04-15 00:00:00.0 | 1899-12-30 08:00:00.0 | 3 | 8.32 | false
64762 | 1997-04-15 00:00:00.0 | 1899-12-30 09:00:00.0 | 3 | 8.48 | false
64763 | 1997-04-15 00:00:00.0 | 1899-12-30 10:00:00.0 | 3 | 9.24 | false
64764 | 1997-04-15 00:00:00.0 | 1899-12-30 11:00:00.0 | 3 | 10.49 | false
64765 | 1997-04-15 00:00:00.0 | 1899-12-30 12:00:00.0 | 3 | 11.88 | false
64766 | 1997-04-15 00:00:00.0 | 1899-12-30 13:00:00.0 | 3 | 13.34 | false
64767 | 1997-04-15 00:00:00.0 | 1899-12-30 14:00:00.0 | 3 | 15 | false
64768 | 1997-04-15 00:00:00.0 | 1899-12-30 15:00:00.0 | 3 | 16.67 | false
64769 | 1997-04-15 00:00:00.0 | 1899-12-30 16:00:00.0 | 3 | 18.04 | false
64770 | 1997-04-15 00:00:00.0 | 1899-12-30 17:00:00.0 | 3 | 18.83 | false
64771 | 1997-04-15 00:00:00.0 | 1899-12-30 18:00:00.0 | 3 | 19.03 | false
52017 | 1998-12-20 00:00:00.0 | 1899-12-30 20:00:00.0 | 2 | 1.023 | false
52018 | 1998-12-20 00:00:00.0 | 1899-12-30 21:00:00.0 | 2 | 1.036 | false
52019 | 1998-12-20 00:00:00.0 | 1899-12-30 22:00:00.0 | 2 | 1.041 | false
52020 | 1998-12-20 00:00:00.0 | 1899-12-30 23:00:00.0 | 2 | 1.041 | false
52021 | 1998-12-21 00:00:00.0 | 1899-12-30 00:00:00.0 | 2 | 1.026 | false
52022 | 1998-12-21 00:00:00.0 | 1899-12-30 01:00:00.0 | 2 | .978 | false
52023 | 1998-12-21 00:00:00.0 | 1899-12-30 02:00:00.0 | 2 | .81 | false
52024 | 1998-12-21 00:00:00.0 | 1899-12-30 03:00:00.0 | 2 | .586 | false
52025 | 1998-12-21 00:00:00.0 | 1899-12-30 04:00:00.0 | 2 | .35 | false
52026 | 1998-12-21 00:00:00.0 | 1899-12-30 05:00:00.0 | 2 | .129 | false
52027 | 1998-12-21 00:00:00.0 | 1899-12-30 06:00:00.0 | 2 | -.089 | false
52028 | 1998-12-21 00:00:00.0 | 1899-12-30 07:00:00.0 | 2 | -.307 | false
52029 | 1998-12-21 00:00:00.0 | 1899-12-30 08:00:00.0 | 2 | -.517 | false
52030 | 1998-12-21 00:00:00.0 | 1899-12-30 09:00:00.0 | 2 | -.715 | false
52031 | 1998-12-21 00:00:00.0 | 1899-12-30 10:00:00.0 | 2 | -.725 | false
52032 | 1998-12-21 00:00:00.0 | 1899-12-30 11:00:00.0 | 2 | -.769 | false
52033 | 1998-12-21 00:00:00.0 | 1899-12-30 12:00:00.0 | 2 | -.746 | false
52034 | 1998-12-21 00:00:00.0 | 1899-12-30 13:00:00.0 | 2 | -.609 | false
52035 | 1998-12-21 00:00:00.0 | 1899-12-30 14:00:00.0 | 2 | -.448 | false
52036 | 1998-12-21 00:00:00.0 | 1899-12-30 15:00:00.0 | 2 | -.298 | false
52037 | 1998-12-21 00:00:00.0 | 1899-12-30 16:00:00.0 | 2 | -.194 | false
52038 | 1998-12-21 00:00:00.0 | 1899-12-30 17:00:00.0 | 2 | -.112 | false
52039 | 1998-12-21 00:00:00.0 | 1899-12-30 18:00:00.0 | 2 | -.115 | false
52040 | 1998-12-21 00:00:00.0 | 1899-12-30 19:00:00.0 | 2 | -.234 | false
52041 | 1998-12-21 00:00:00.0 | 1899-12-30 20:00:00.0 | 2 | -.408 | false
52042 | 1998-12-21 00:00:00.0 | 1899-12-30 21:00:00.0 | 2 | -.544 | false
52043 | 1998-12-21 00:00:00.0 | 1899-12-30 22:00:00.0 | 2 | -.675 | false
52044 | 1998-12-21 00:00:00.0 | 1899-12-30 23:00:00.0 | 2 | -.815 | false
52045 | 1998-12-22 00:00:00.0 | 1899-12-30 00:00:00.0 | 2 | -.954 | false
52046 | 1998-12-22 00:00:00.0 | 1899-12-30 01:00:00.0 | 2 | -1.098 | false
53113 | 1999-02-04 00:00:00.0 | 1899-12-30 12:00:00.0 | 2 | 7.3 | false
53114 | 1999-02-04 00:00:00.0 | 1899-12-30 13:00:00.0 | 2 | 9.16 | false
53115 | 1999-02-04 00:00:00.0 | 1899-12-30 14:00:00.0 | 2 | 10.17 | false
53116 | 1999-02-04 00:00:00.0 | 1899-12-30 15:00:00.0 | 2 | 10.98 | false
53117 | 1999-02-04 00:00:00.0 | 1899-12-30 16:00:00.0 | 2 | 11.19 | false
53118 | 1999-02-04 00:00:00.0 | 1899-12-30 17:00:00.0 | 2 | 11.13 | false
53119 | 1999-02-04 00:00:00.0 | 1899-12-30 18:00:00.0 | 2 | 10.8 | false
53120 | 1999-02-04 00:00:00.0 | 1899-12-30 19:00:00.0 | 2 | 10.2 | false
53121 | 1999-02-04 00:00:00.0 | 1899-12-30 20:00:00.0 | 2 | 9.51 | false
53122 | 1999-02-04 00:00:00.0 | 1899-12-30 21:00:00.0 | 2 | 8.83 | false
53123 | 1999-02-04 00:00:00.0 | 1899-12-30 22:00:00.0 | 2 | 8.21 | false
53124 | 1999-02-04 00:00:00.0 | 1899-12-30 23:00:00.0 | 2 | 7.53 | false
53125 | 1999-02-05 00:00:00.0 | 1899-12-30 00:00:00.0 | 2 | 6.664 | false
53126 | 1999-02-05 00:00:00.0 | 1899-12-30 01:00:00.0 | 2 | 5.835 | false
53127 | 1999-02-05 00:00:00.0 | 1899-12-30 02:00:00.0 | 2 | 5.454 | false
53128 | 1999-02-05 00:00:00.0 | 1899-12-30 03:00:00.0 | 2 | 5.221 | false
53129 | 1999-02-05 00:00:00.0 | 1899-12-30 04:00:00.0 | 2 | 5.032 | false
53130 | 1999-02-05 00:00:00.0 | 1899-12-30 05:00:00.0 | 2 | 4.833 | false
53131 | 1999-02-05 00:00:00.0 | 1899-12-30 06:00:00.0 | 2 | 4.636 | false
53132 | 1999-02-05 00:00:00.0 | 1899-12-30 07:00:00.0 | 2 | 4.38 | false
54706 | 1999-04-11 00:00:00.0 | 1899-12-30 21:00:00.0 | 2 | 15.29 | false
54707 | 1999-04-11 00:00:00.0 | 1899-12-30 22:00:00.0 | 2 | 14.14 | false
54708 | 1999-04-11 00:00:00.0 | 1899-12-30 23:00:00.0 | 2 | 13.15 | false
54709 | 1999-04-12 00:00:00.0 | 1899-12-30 00:00:00.0 | 2 | 12.26 | false
54710 | 1999-04-12 00:00:00.0 | 1899-12-30 01:00:00.0 | 2 | 11.3 | false
54711 | 1999-04-12 00:00:00.0 | 1899-12-30 02:00:00.0 | 2 | 10.36 | false
54712 | 1999-04-12 00:00:00.0 | 1899-12-30 03:00:00.0 | 2 | 9.45 | false
54713 | 1999-04-12 00:00:00.0 | 1899-12-30 04:00:00.0 | 2 | 8.61 | false
54714 | 1999-04-12 00:00:00.0 | 1899-12-30 05:00:00.0 | 2 | 7.85 | false
54715 | 1999-04-12 00:00:00.0 | 1899-12-30 06:00:00.0 | 2 | 7.13 | false
54716 | 1999-04-12 00:00:00.0 | 1899-12-30 07:00:00.0 | 2 | 6.597 | false
54717 | 1999-04-12 00:00:00.0 | 1899-12-30 08:00:00.0 | 2 | 6.983 | false
54718 | 1999-04-12 00:00:00.0 | 1899-12-30 09:00:00.0 | 2 | 8.7 | false
54719 | 1999-04-12 00:00:00.0 | 1899-12-30 10:00:00.0 | 2 | 11.47 | false
54720 | 1999-04-12 00:00:00.0 | 1899-12-30 11:00:00.0 | 2 | 14.52 | false
54721 | 1999-04-12 00:00:00.0 | 1899-12-30 12:00:00.0 | 2 | 17.45 | false
54722 | 1999-04-12 00:00:00.0 | 1899-12-30 13:00:00.0 | 2 | 20.25 | false
54723 | 1999-04-12 00:00:00.0 | 1899-12-30 14:00:00.0 | 2 | 22.53 | false
54724 | 1999-04-12 00:00:00.0 | 1899-12-30 15:00:00.0 | 2 | 24.13 | false
54725 | 1999-04-12 00:00:00.0 | 1899-12-30 16:00:00.0 | 2 | 25.08 | false
51127 | 1998-11-13 00:00:00.0 | 1899-12-30 18:00:00.0 | 2 | 9.43 | true | From Previous Hours
51128 | 1998-11-13 00:00:00.0 | 1899-12-30 19:00:00.0 | 2 | 8.57 | true | From Previous Hours
51129 | 1998-11-13 00:00:00.0 | 1899-12-30 20:00:00.0 | 2 | 7.84 | true | From Previous Hours
51130 | 1998-11-13 00:00:00.0 | 1899-12-30 21:00:00.0 | 2 | 7.37 | true | From Previous Hours
51131 | 1998-11-13 00:00:00.0 | 1899-12-30 22:00:00.0 | 2 | 6.91 | true | From Previous Hours
51132 | 1998-11-13 00:00:00.0 | 1899-12-30 23:00:00.0 | 2 | 6.41 | true | From Previous Hours
51133 | 1998-11-14 00:00:00.0 | 1899-12-30 00:00:00.0 | 2 | 5.81 | true | From Previous Hours
51134 | 1998-11-14 00:00:00.0 | 1899-12-30 01:00:00.0 | 2 | 5.158 | true | From Previous Hours
51135 | 1998-11-14 00:00:00.0 | 1899-12-30 02:00:00.0 | 2 | 4.534 | true | From Previous Hours
51136 | 1998-11-14 00:00:00.0 | 1899-12-30 03:00:00.0 | 2 | 3.948 | true | From Previous Hours
51137 | 1998-11-14 00:00:00.0 | 1899-12-30 04:00:00.0 | 2 | 3.398 | true | From Previous Hours
51138 | 1998-11-14 00:00:00.0 | 1899-12-30 05:00:00.0 | 2 | 2.87 | true | From Previous Hours
51139 | 1998-11-14 00:00:00.0 | 1899-12-30 06:00:00.0 | 2 | 2.363 | true | From Previous Hours
51140 | 1998-11-14 00:00:00.0 | 1899-12-30 07:00:00.0 | 2 | 1.867 | true | From Previous Hours
51141 | 1998-11-14 00:00:00.0 | 1899-12-30 08:00:00.0 | 2 | 1.473 | true | From Previous Hours
64427 | 1997-04-01 00:00:00.0 | 1899-12-30 10:00:00.0 | 3 | 9.24 | false
64428 | 1997-04-01 00:00:00.0 | 1899-12-30 11:00:00.0 | 3 | 10.2 | false
64429 | 1997-04-01 00:00:00.0 | 1899-12-30 12:00:00.0 | 3 | 11.14 | false
64430 | 1997-04-01 00:00:00.0 | 1899-12-30 13:00:00.0 | 3 | 12.13 | false
64431 | 1997-04-01 00:00:00.0 | 1899-12-30 14:00:00.0 | 3 | 12.93 | false
64432 | 1997-04-01 00:00:00.0 | 1899-12-30 15:00:00.0 | 3 | 13.51 | false
64433 | 1997-04-01 00:00:00.0 | 1899-12-30 16:00:00.0 | 3 | 13.81 | false
64434 | 1997-04-01 00:00:00.0 | 1899-12-30 17:00:00.0 | 3 | 13.87 | false
64435 | 1997-04-01 00:00:00.0 | 1899-12-30 18:00:00.0 | 3 | 13.63 | false
64436 | 1997-04-01 00:00:00.0 | 1899-12-30 19:00:00.0 | 3 | 13.1 | false
64437 | 1997-04-01 00:00:00.0 | 1899-12-30 20:00:00.0 | 3 | 12.4 | false
64438 | 1997-04-01 00:00:00.0 | 1899-12-30 21:00:00.0 | 3 | 11.62 | false
64439 | 1997-04-01 00:00:00.0 | 1899-12-30 22:00:00.0 | 3 | 10.95 | false
64440 | 1997-04-01 00:00:00.0 | 1899-12-30 23:00:00.0 | 3 | 10.3 | false
64441 | 1997-04-02 00:00:00.0 | 1899-12-30 00:00:00.0 | 3 | 9.67 | false
64772 | 1997-04-15 00:00:00.0 | 1899-12-30 19:00:00.0 | 3 | 18.61 | false
64773 | 1997-04-15 00:00:00.0 | 1899-12-30 20:00:00.0 | 3 | 17.74 | false
64774 | 1997-04-15 00:00:00.0 | 1899-12-30 21:00:00.0 | 3 | 16.73 | false
64775 | 1997-04-15 00:00:00.0 | 1899-12-30 22:00:00.0 | 3 | 15.71 | false
64776 | 1997-04-15 00:00:00.0 | 1899-12-30 23:00:00.0 | 3 | 14.73 | false
64777 | 1997-04-16 00:00:00.0 | 1899-12-30 00:00:00.0 | 3 | 13.79 | false
64778 | 1997-04-16 00:00:00.0 | 1899-12-30 01:00:00.0 | 3 | 12.89 | false
64779 | 1997-04-16 00:00:00.0 | 1899-12-30 02:00:00.0 | 3 | 12.04 | false
64780 | 1997-04-16 00:00:00.0 | 1899-12-30 03:00:00.0 | 3 | 11.25 | false
64781 | 1997-04-16 00:00:00.0 | 1899-12-30 04:00:00.0 | 3 | 10.52 | false
64782 | 1997-04-16 00:00:00.0 | 1899-12-30 05:00:00.0 | 3 | 9.83 | false
64783 | 1997-04-16 00:00:00.0 | 1899-12-30 06:00:00.0 | 3 | 9.18 | false
64784 | 1997-04-16 00:00:00.0 | 1899-12-30 07:00:00.0 | 3 | 8.56 | false
64785 | 1997-04-16 00:00:00.0 | 1899-12-30 08:00:00.0 | 3 | 8.17 | false
64786 | 1997-04-16 00:00:00.0 | 1899-12-30 09:00:00.0 | 3 | 8.36 | false
64787 | 1997-04-16 00:00:00.0 | 1899-12-30 10:00:00.0 | 3 | 9.21 | false
64788 | 1997-04-16 00:00:00.0 | 1899-12-30 11:00:00.0 | 3 | 10.61 | false
64789 | 1997-04-16 00:00:00.0 | 1899-12-30 12:00:00.0 | 3 | 12.32 | false
64790 | 1997-04-16 00:00:00.0 | 1899-12-30 13:00:00.0 | 3 | 14 | false
64791 | 1997-04-16 00:00:00.0 | 1899-12-30 14:00:00.0 | 3 | 15.6 | false
64792 | 1997-04-16 00:00:00.0 | 1899-12-30 15:00:00.0 | 3 | 17.07 | false
64793 | 1997-04-16 00:00:00.0 | 1899-12-30 16:00:00.0 | 3 | 18.28 | false
64794 | 1997-04-16 00:00:00.0 | 1899-12-30 17:00:00.0 | 3 | 18.85 | false
64795 | 1997-04-16 00:00:00.0 | 1899-12-30 18:00:00.0 | 3 | 18.88 | false
64796 | 1997-04-16 00:00:00.0 | 1899-12-30 19:00:00.0 | 3 | 18.48 | false
53428 | 1999-02-17 00:00:00.0 | 1899-12-30 15:00:00.0 | 2 | 13.72 | false
53429 | 1999-02-17 00:00:00.0 | 1899-12-30 16:00:00.0 | 2 | 14.78 | false
53430 | 1999-02-17 00:00:00.0 | 1899-12-30 17:00:00.0 | 2 | 15.38 | false
53431 | 1999-02-17 00:00:00.0 | 1899-12-30 18:00:00.0 | 2 | 15.36 | false
53432 | 1999-02-17 00:00:00.0 | 1899-12-30 19:00:00.0 | 2 | 14.35 | false
53433 | 1999-02-17 00:00:00.0 | 1899-12-30 20:00:00.0 | 2 | 13.1 | false
54511 | 1999-04-03 00:00:00.0 | 1899-12-30 18:00:00.0 | 2 | 8.71 | false
54512 | 1999-04-03 00:00:00.0 | 1899-12-30 19:00:00.0 | 2 | 8.19 | false
54513 | 1999-04-03 00:00:00.0 | 1899-12-30 20:00:00.0 | 2 | 7.49 | false
54514 | 1999-04-03 00:00:00.0 | 1899-12-30 21:00:00.0 | 2 | 6.703 | false
54515 | 1999-04-03 00:00:00.0 | 1899-12-30 22:00:00.0 | 2 | 5.928 | false
54516 | 1999-04-03 00:00:00.0 | 1899-12-30 23:00:00.0 | 2 | 5.381 | false
54517 | 1999-04-04 00:00:00.0 | 1899-12-30 00:00:00.0 | 2 | 5.077 | false
54518 | 1999-04-04 00:00:00.0 | 1899-12-30 01:00:00.0 | 2 | 4.765 | false
54519 | 1999-04-04 00:00:00.0 | 1899-12-30 02:00:00.0 | 2 | 4.272 | false
54520 | 1999-04-04 00:00:00.0 | 1899-12-30 03:00:00.0 | 2 | 3.704 | false
54521 | 1999-04-04 00:00:00.0 | 1899-12-30 04:00:00.0 | 2 | 3.192 | false
54522 | 1999-04-04 00:00:00.0 | 1899-12-30 05:00:00.0 | 2 | 2.961 | false
54523 | 1999-04-04 00:00:00.0 | 1899-12-30 06:00:00.0 | 2 | 2.762 | false
54524 | 1999-04-04 00:00:00.0 | 1899-12-30 07:00:00.0 | 2 | 2.547 | false
54525 | 1999-04-04 00:00:00.0 | 1899-12-30 08:00:00.0 | 2 | 2.928 | false
54526 | 1999-04-04 00:00:00.0 | 1899-12-30 09:00:00.0 | 2 | 4.438 | false
54527 | 1999-04-04 00:00:00.0 | 1899-12-30 10:00:00.0 | 2 | 6.963 | false
54528 | 1999-04-04 00:00:00.0 | 1899-12-30 11:00:00.0 | 2 | 9.95 | false
54529 | 1999-04-04 00:00:00.0 | 1899-12-30 12:00:00.0 | 2 | 13.11 | false
54530 | 1999-04-04 00:00:00.0 | 1899-12-30 13:00:00.0 | 2 | 16.06 | false
54531 | 1999-04-04 00:00:00.0 | 1899-12-30 14:00:00.0 | 2 | 18.53 | false
54532 | 1999-04-04 00:00:00.0 | 1899-12-30 15:00:00.0 | 2 | 20.2 | false
54533 | 1999-04-04 00:00:00.0 | 1899-12-30 16:00:00.0 | 2 | 21.26 | false
54534 | 1999-04-04 00:00:00.0 | 1899-12-30 17:00:00.0 | 2 | 21.48 | false
54535 | 1999-04-04 00:00:00.0 | 1899-12-30 18:00:00.0 | 2 | 20.67 | false
54536 | 1999-04-04 00:00:00.0 | 1899-12-30 19:00:00.0 | 2 | 18.97 | false
54537 | 1999-04-04 00:00:00.0 | 1899-12-30 20:00:00.0 | 2 | 16.9 | false
54538 | 1999-04-04 00:00:00.0 | 1899-12-30 21:00:00.0 | 2 | 15.18 | false
54539 | 1999-04-04 00:00:00.0 | 1899-12-30 22:00:00.0 | 2 | 13.73 | false
54540 | 1999-04-04 00:00:00.0 | 1899-12-30 23:00:00.0 | 2 | 12.6 | false
54541 | 1999-04-05 00:00:00.0 | 1899-12-30 00:00:00.0 | 2 | 11.75 | false
54542 | 1999-04-05 00:00:00.0 | 1899-12-30 01:00:00.0 | 2 | 11.03 | false
54543 | 1999-04-05 00:00:00.0 | 1899-12-30 02:00:00.0 | 2 | 10.31 | false
52383 | 1999-01-05 00:00:00.0 | 1899-12-30 02:00:00.0 | 2 | .095 | false
52384 | 1999-01-05 00:00:00.0 | 1899-12-30 03:00:00.0 | 2 | -.434 | false
52385 | 1999-01-05 00:00:00.0 | 1899-12-30 04:00:00.0 | 2 | -.761 | false
52386 | 1999-01-05 00:00:00.0 | 1899-12-30 05:00:00.0 | 2 | -1.007 | false
52387 | 1999-01-05 00:00:00.0 | 1899-12-30 06:00:00.0 | 2 | -1.323 | false
52388 | 1999-01-05 00:00:00.0 | 1899-12-30 07:00:00.0 | 2 | -1.694 | false
52389 | 1999-01-05 00:00:00.0 | 1899-12-30 08:00:00.0 | 2 | -2.103 | false
52390 | 1999-01-05 00:00:00.0 | 1899-12-30 09:00:00.0 | 2 | -2.473 | false
52391 | 1999-01-05 00:00:00.0 | 1899-12-30 10:00:00.0 | 2 | -2.524 | false
52392 | 1999-01-05 00:00:00.0 | 1899-12-30 11:00:00.0 | 2 | -1.729 | false
52393 | 1999-01-05 00:00:00.0 | 1899-12-30 12:00:00.0 | 2 | -.262 | false
52394 | 1999-01-05 00:00:00.0 | 1899-12-30 13:00:00.0 | 2 | 1.356 | false
52395 | 1999-01-05 00:00:00.0 | 1899-12-30 14:00:00.0 | 2 | 3.809 | false
52396 | 1999-01-05 00:00:00.0 | 1899-12-30 15:00:00.0 | 2 | 6.102 | false
52397 | 1999-01-05 00:00:00.0 | 1899-12-30 16:00:00.0 | 2 | 7.67 | false
63760 | 1997-03-04 00:00:00.0 | 1899-12-30 15:00:00.0 | 3 | 10.55 | false
63761 | 1997-03-04 00:00:00.0 | 1899-12-30 16:00:00.0 | 3 | 11.92 | false
63762 | 1997-03-04 00:00:00.0 | 1899-12-30 17:00:00.0 | 3 | 12.79 | false
63763 | 1997-03-04 00:00:00.0 | 1899-12-30 18:00:00.0 | 3 | 13.09 | false
63764 | 1997-03-04 00:00:00.0 | 1899-12-30 19:00:00.0 | 3 | 12.81 | false
63765 | 1997-03-04 00:00:00.0 | 1899-12-30 20:00:00.0 | 3 | 12.12 | false
63766 | 1997-03-04 00:00:00.0 | 1899-12-30 21:00:00.0 | 3 | 11.28 | false
63767 | 1997-03-04 00:00:00.0 | 1899-12-30 22:00:00.0 | 3 | 10.42 | false
63768 | 1997-03-04 00:00:00.0 | 1899-12-30 23:00:00.0 | 3 | 9.57 | false
63769 | 1997-03-05 00:00:00.0 | 1899-12-30 00:00:00.0 | 3 | 8.76 | false
63770 | 1997-03-05 00:00:00.0 | 1899-12-30 01:00:00.0 | 3 | 8 | false
63771 | 1997-03-05 00:00:00.0 | 1899-12-30 02:00:00.0 | 3 | 7.29 | false
63772 | 1997-03-05 00:00:00.0 | 1899-12-30 03:00:00.0 | 3 | 6.622 | false
64961 | 1997-04-23 00:00:00.0 | 1899-12-30 16:00:00.0 | 3 | 20.2 | false
64962 | 1997-04-23 00:00:00.0 | 1899-12-30 17:00:00.0 | 3 | 20.55 | false
64963 | 1997-04-23 00:00:00.0 | 1899-12-30 18:00:00.0 | 3 | 20.54 | false
64964 | 1997-04-23 00:00:00.0 | 1899-12-30 19:00:00.0 | 3 | 20.17 | false
64965 | 1997-04-23 00:00:00.0 | 1899-12-30 20:00:00.0 | 3 | 19.52 | false
64966 | 1997-04-23 00:00:00.0 | 1899-12-30 21:00:00.0 | 3 | 18.77 | false
64967 | 1997-04-23 00:00:00.0 | 1899-12-30 22:00:00.0 | 3 | 18.04 | false
64968 | 1997-04-23 00:00:00.0 | 1899-12-30 23:00:00.0 | 3 | 17.32 | false
64969 | 1997-04-24 00:00:00.0 | 1899-12-30 00:00:00.0 | 3 | 16.6 | false
64970 | 1997-04-24 00:00:00.0 | 1899-12-30 01:00:00.0 | 3 | 15.88 | false
64971 | 1997-04-24 00:00:00.0 | 1899-12-30 02:00:00.0 | 3 | 15.21 | false
64972 | 1997-04-24 00:00:00.0 | 1899-12-30 03:00:00.0 | 3 | 14.58 | false
64135 | 1997-03-20 00:00:00.0 | 1899-12-30 06:00:00.0 | 3 | 15.98 | false
64136 | 1997-03-20 00:00:00.0 | 1899-12-30 07:00:00.0 | 3 | 15.59 | false
64137 | 1997-03-20 00:00:00.0 | 1899-12-30 08:00:00.0 | 3 | 15.25 | false
64138 | 1997-03-20 00:00:00.0 | 1899-12-30 09:00:00.0 | 3 | 15.05 | false
64139 | 1997-03-20 00:00:00.0 | 1899-12-30 10:00:00.0 | 3 | 15.14 | false
64140 | 1997-03-20 00:00:00.0 | 1899-12-30 11:00:00.0 | 3 | 15.64 | false
64141 | 1997-03-20 00:00:00.0 | 1899-12-30 12:00:00.0 | 3 | 16.56 | false
64142 | 1997-03-20 00:00:00.0 | 1899-12-30 13:00:00.0 | 3 | 17.74 | false
64143 | 1997-03-20 00:00:00.0 | 1899-12-30 14:00:00.0 | 3 | 19.15 | false
64144 | 1997-03-20 00:00:00.0 | 1899-12-30 15:00:00.0 | 3 | 20.59 | false
64145 | 1997-03-20 00:00:00.0 | 1899-12-30 16:00:00.0 | 3 | 21.84 | false
64146 | 1997-03-20 00:00:00.0 | 1899-12-30 17:00:00.0 | 3 | 22.67 | false
64147 | 1997-03-20 00:00:00.0 | 1899-12-30 18:00:00.0 | 3 | 22.86 | false
64148 | 1997-03-20 00:00:00.0 | 1899-12-30 19:00:00.0 | 3 | 22.53 | false
64149 | 1997-03-20 00:00:00.0 | 1899-12-30 20:00:00.0 | 3 | 21.91 | false
64150 | 1997-03-20 00:00:00.0 | 1899-12-30 21:00:00.0 | 3 | 21.21 | false
64151 | 1997-03-20 00:00:00.0 | 1899-12-30 22:00:00.0 | 3 | 20.5 | false
64152 | 1997-03-20 00:00:00.0 | 1899-12-30 23:00:00.0 | 3 | 19.79 | false
64153 | 1997-03-21 00:00:00.0 | 1899-12-30 00:00:00.0 | 3 | 19.06 | false
64154 | 1997-03-21 00:00:00.0 | 1899-12-30 01:00:00.0 | 3 | 18.36 | false
64155 | 1997-03-21 00:00:00.0 | 1899-12-30 02:00:00.0 | 3 | 17.73 | false
64156 | 1997-03-21 00:00:00.0 | 1899-12-30 03:00:00.0 | 3 | 17.17 | false
64157 | 1997-03-21 00:00:00.0 | 1899-12-30 04:00:00.0 | 3 | 16.66 | false
64158 | 1997-03-21 00:00:00.0 | 1899-12-30 05:00:00.0 | 3 | 16.21 | false
64159 | 1997-03-21 00:00:00.0 | 1899-12-30 06:00:00.0 | 3 | 15.81 | false
64160 | 1997-03-21 00:00:00.0 | 1899-12-30 07:00:00.0 | 3 | 15.45 | false
64161 | 1997-03-21 00:00:00.0 | 1899-12-30 08:00:00.0 | 3 | 15.14 | false
64162 | 1997-03-21 00:00:00.0 | 1899-12-30 09:00:00.0 | 3 | 15 | false
64163 | 1997-03-21 00:00:00.0 | 1899-12-30 10:00:00.0 | 3 | 15.17 | false
64164 | 1997-03-21 00:00:00.0 | 1899-12-30 11:00:00.0 | 3 | 15.63 | false
64165 | 1997-03-21 00:00:00.0 | 1899-12-30 12:00:00.0 | 3 | 16.42 | false
64166 | 1997-03-21 00:00:00.0 | 1899-12-30 13:00:00.0 | 3 | 17.38 | false
64167 | 1997-03-21 00:00:00.0 | 1899-12-30 14:00:00.0 | 3 | 18.35 | false
64168 | 1997-03-21 00:00:00.0 | 1899-12-30 15:00:00.0 | 3 | 19.31 | false
64169 | 1997-03-21 00:00:00.0 | 1899-12-30 16:00:00.0 | 3 | 20.05 | false
64170 | 1997-03-21 00:00:00.0 | 1899-12-30 17:00:00.0 | 3 | 20.42 | false
64171 | 1997-03-21 00:00:00.0 | 1899-12-30 18:00:00.0 | 3 | 20.41 | false
64172 | 1997-03-21 00:00:00.0 | 1899-12-30 19:00:00.0 | 3 | 20.11 | false
64173 | 1997-03-21 00:00:00.0 | 1899-12-30 20:00:00.0 | 3 | 19.66 | false
64174 | 1997-03-21 00:00:00.0 | 1899-12-30 21:00:00.0 | 3 | 19.14 | false
64175 | 1997-03-21 00:00:00.0 | 1899-12-30 22:00:00.0 | 3 | 18.55 | false
64176 | 1997-03-21 00:00:00.0 | 1899-12-30 23:00:00.0 | 3 | 17.91 | false
64177 | 1997-03-22 00:00:00.0 | 1899-12-30 00:00:00.0 | 3 | 17.27 | false
64178 | 1997-03-22 00:00:00.0 | 1899-12-30 01:00:00.0 | 3 | 16.64 | false
64179 | 1997-03-22 00:00:00.0 | 1899-12-30 02:00:00.0 | 3 | 16.05 | false
64180 | 1997-03-22 00:00:00.0 | 1899-12-30 03:00:00.0 | 3 | 15.51 | false
64181 | 1997-03-22 00:00:00.0 | 1899-12-30 04:00:00.0 | 3 | 15.03 | false
64182 | 1997-03-22 00:00:00.0 | 1899-12-30 05:00:00.0 | 3 | 14.56 | false
64183 | 1997-03-22 00:00:00.0 | 1899-12-30 06:00:00.0 | 3 | 14.1 | false
50885 | 1998-11-03 00:00:00.0 | 1899-12-30 16:00:00.0 | 2 | 16.04 | true | From Previous Hours
50886 | 1998-11-03 00:00:00.0 | 1899-12-30 17:00:00.0 | 2 | 16.16 | true | From Previous Hours
50887 | 1998-11-03 00:00:00.0 | 1899-12-30 18:00:00.0 | 2 | 15.46 | true | From Previous Hours
50888 | 1998-11-03 00:00:00.0 | 1899-12-30 19:00:00.0 | 2 | 14.34 | true | From Previous Hours
50889 | 1998-11-03 00:00:00.0 | 1899-12-30 20:00:00.0 | 2 | 13.25 | true | From Previous Hours
50890 | 1998-11-03 00:00:00.0 | 1899-12-30 21:00:00.0 | 2 | 12.23 | true | From Previous Hours
50891 | 1998-11-03 00:00:00.0 | 1899-12-30 22:00:00.0 | 2 | 11.31 | true | From Previous Hours
50892 | 1998-11-03 00:00:00.0 | 1899-12-30 23:00:00.0 | 2 | 10.51 | true | From Previous Hours
50893 | 1998-11-04 00:00:00.0 | 1899-12-30 00:00:00.0 | 2 | 9.77 | true | From Previous Hours
50894 | 1998-11-04 00:00:00.0 | 1899-12-30 01:00:00.0 | 2 | 9.11 | true | From Previous Hours
50895 | 1998-11-04 00:00:00.0 | 1899-12-30 02:00:00.0 | 2 | 8.56 | true | From Previous Hours
50896 | 1998-11-04 00:00:00.0 | 1899-12-30 03:00:00.0 | 2 | 8.03 | true | From Previous Hours
50897 | 1998-11-04 00:00:00.0 | 1899-12-30 04:00:00.0 | 2 | 7.48 | true | From Previous Hours
50898 | 1998-11-04 00:00:00.0 | 1899-12-30 05:00:00.0 | 2 | 7.03 | true | From Previous Hours
50899 | 1998-11-04 00:00:00.0 | 1899-12-30 06:00:00.0 | 2 | 6.64 | true | From Previous Hours
50900 | 1998-11-04 00:00:00.0 | 1899-12-30 07:00:00.0 | 2 | 6.33 | true | From Previous Hours
50901 | 1998-11-04 00:00:00.0 | 1899-12-30 08:00:00.0 | 2 | 6.13 | true | From Previous Hours
50902 | 1998-11-04 00:00:00.0 | 1899-12-30 09:00:00.0 | 2 | 6.3 | true | From Previous Hours
50903 | 1998-11-04 00:00:00.0 | 1899-12-30 10:00:00.0 | 2 | 7.25 | true | From Previous Hours
50904 | 1998-11-04 00:00:00.0 | 1899-12-30 11:00:00.0 | 2 | 9.19 | true | From Previous Hours
50905 | 1998-11-04 00:00:00.0 | 1899-12-30 12:00:00.0 | 2 | 11.63 | true | From Previous Hours
50906 | 1998-11-04 00:00:00.0 | 1899-12-30 13:00:00.0 | 2 | 13.18 | true | From Previous Hours
50907 | 1998-11-04 00:00:00.0 | 1899-12-30 14:00:00.0 | 2 | 14.09 | true | From Previous Hours
50908 | 1998-11-04 00:00:00.0 | 1899-12-30 15:00:00.0 | 2 | 15.55 | true | From Previous Hours
50909 | 1998-11-04 00:00:00.0 | 1899-12-30 16:00:00.0 | 2 | 16.59 | true | From Previous Hours
50910 | 1998-11-04 00:00:00.0 | 1899-12-30 17:00:00.0 | 2 | 16.55 | true | From Previous Hours
50911 | 1998-11-04 00:00:00.0 | 1899-12-30 18:00:00.0 | 2 | 15.59 | true | From Previous Hours
50912 | 1998-11-04 00:00:00.0 | 1899-12-30 19:00:00.0 | 2 | 14.38 | true | From Previous Hours
50913 | 1998-11-04 00:00:00.0 | 1899-12-30 20:00:00.0 | 2 | 13.27 | true | From Previous Hours
50914 | 1998-11-04 00:00:00.0 | 1899-12-30 21:00:00.0 | 2 | 12.26 | true | From Previous Hours
50915 | 1998-11-04 00:00:00.0 | 1899-12-30 22:00:00.0 | 2 | 11.34 | true | From Previous Hours
52288 | 1999-01-01 00:00:00.0 | 1899-12-30 03:00:00.0 | 2 | .681 | false
52289 | 1999-01-01 00:00:00.0 | 1899-12-30 04:00:00.0 | 2 | .12 | false
52290 | 1999-01-01 00:00:00.0 | 1899-12-30 05:00:00.0 | 2 | -.379 | false
52291 | 1999-01-01 00:00:00.0 | 1899-12-30 06:00:00.0 | 2 | -.724 | false
52292 | 1999-01-01 00:00:00.0 | 1899-12-30 07:00:00.0 | 2 | -.865 | false
52293 | 1999-01-01 00:00:00.0 | 1899-12-30 08:00:00.0 | 2 | -1.034 | false
52294 | 1999-01-01 00:00:00.0 | 1899-12-30 09:00:00.0 | 2 | -1.06 | false
52295 | 1999-01-01 00:00:00.0 | 1899-12-30 10:00:00.0 | 2 | -.875 | false
52296 | 1999-01-01 00:00:00.0 | 1899-12-30 11:00:00.0 | 2 | -.215 | false
52297 | 1999-01-01 00:00:00.0 | 1899-12-30 12:00:00.0 | 2 | 1.163 | false
52298 | 1999-01-01 00:00:00.0 | 1899-12-30 13:00:00.0 | 2 | 3.331 | false
52299 | 1999-01-01 00:00:00.0 | 1899-12-30 14:00:00.0 | 2 | 5.533 | false
52300 | 1999-01-01 00:00:00.0 | 1899-12-30 15:00:00.0 | 2 | 7.43 | false
52301 | 1999-01-01 00:00:00.0 | 1899-12-30 16:00:00.0 | 2 | 8.69 | false
52302 | 1999-01-01 00:00:00.0 | 1899-12-30 17:00:00.0 | 2 | 9.07 | false
52303 | 1999-01-01 00:00:00.0 | 1899-12-30 18:00:00.0 | 2 | 8.6 | false
64973 | 1997-04-24 00:00:00.0 | 1899-12-30 04:00:00.0 | 3 | 14.02 | false
64974 | 1997-04-24 00:00:00.0 | 1899-12-30 05:00:00.0 | 3 | 13.62 | false
64975 | 1997-04-24 00:00:00.0 | 1899-12-30 06:00:00.0 | 3 | 13.26 | false
64976 | 1997-04-24 00:00:00.0 | 1899-12-30 07:00:00.0 | 3 | 12.95 | false
64977 | 1997-04-24 00:00:00.0 | 1899-12-30 08:00:00.0 | 3 | 12.84 | false
64978 | 1997-04-24 00:00:00.0 | 1899-12-30 09:00:00.0 | 3 | 13.21 | false
64979 | 1997-04-24 00:00:00.0 | 1899-12-30 10:00:00.0 | 3 | 14.17 | false
64980 | 1997-04-24 00:00:00.0 | 1899-12-30 11:00:00.0 | 3 | 15.51 | false
64981 | 1997-04-24 00:00:00.0 | 1899-12-30 12:00:00.0 | 3 | 17.05 | false
64982 | 1997-04-24 00:00:00.0 | 1899-12-30 13:00:00.0 | 3 | 18.86 | false
64983 | 1997-04-24 00:00:00.0 | 1899-12-30 15:00:00.0 | 3 | 20.57 | false
64984 | 1997-04-24 00:00:00.0 | 1899-12-30 16:00:00.0 | 3 | 22.08 | false
64985 | 1997-04-24 00:00:00.0 | 1899-12-30 17:00:00.0 | 3 | 23.29 | false
64986 | 1997-04-24 00:00:00.0 | 1899-12-30 18:00:00.0 | 3 | 23.98 | false
64987 | 1997-04-24 00:00:00.0 | 1899-12-30 19:00:00.0 | 3 | 24.15 | false
64988 | 1997-04-24 00:00:00.0 | 1899-12-30 20:00:00.0 | 3 | 23.82 | false
64989 | 1997-04-24 00:00:00.0 | 1899-12-30 21:00:00.0 | 3 | 23.02 | false
64990 | 1997-04-24 00:00:00.0 | 1899-12-30 22:00:00.0 | 3 | 22.05 | false
64991 | 1997-04-24 00:00:00.0 | 1899-12-30 23:00:00.0 | 3 | 21.08 | false
64992 | 1997-04-25 00:00:00.0 | 1899-12-30 00:00:00.0 | 3 | 20.16 | false
64993 | 1997-04-25 00:00:00.0 | 1899-12-30 01:00:00.0 | 3 | 19.29 | false
64994 | 1997-04-25 00:00:00.0 | 1899-12-30 02:00:00.0 | 3 | 18.46 | false
64995 | 1997-04-25 00:00:00.0 | 1899-12-30 03:00:00.0 | 3 | 17.66 | false
64996 | 1997-04-25 00:00:00.0 | 1899-12-30 04:00:00.0 | 3 | 16.88 | false
64997 | 1997-04-25 00:00:00.0 | 1899-12-30 05:00:00.0 | 3 | 16.15 | false
64998 | 1997-04-25 00:00:00.0 | 1899-12-30 06:00:00.0 | 3 | 15.44 | false
50811 | 1998-10-31 00:00:00.0 | 1899-12-30 14:00:00.0 | 2 | 20.09 | true | From Previous Hours
50812 | 1998-10-31 00:00:00.0 | 1899-12-30 15:00:00.0 | 2 | 20.88 | true | From Previous Hours
50813 | 1998-10-31 00:00:00.0 | 1899-12-30 16:00:00.0 | 2 | 21.05 | true | From Previous Hours
50814 | 1998-10-31 00:00:00.0 | 1899-12-30 17:00:00.0 | 2 | 20.57 | true | From Previous Hours
50815 | 1998-10-31 00:00:00.0 | 1899-12-30 18:00:00.0 | 2 | 19.46 | true | From Previous Hours
50816 | 1998-10-31 00:00:00.0 | 1899-12-30 19:00:00.0 | 2 | 18.17 | true | From Previous Hours
50817 | 1998-10-31 00:00:00.0 | 1899-12-30 20:00:00.0 | 2 | 16.97 | true | From Previous Hours
50818 | 1998-10-31 00:00:00.0 | 1899-12-30 21:00:00.0 | 2 | 15.89 | true | From Previous Hours
50819 | 1998-10-31 00:00:00.0 | 1899-12-30 22:00:00.0 | 2 | 14.95 | true | From Previous Hours
50820 | 1998-10-31 00:00:00.0 | 1899-12-30 23:00:00.0 | 2 | 14.09 | true | From Previous Hours
50821 | 1998-11-01 00:00:00.0 | 1899-12-30 00:00:00.0 | 2 | 13.31 | true | From Previous Hours
50822 | 1998-11-01 00:00:00.0 | 1899-12-30 01:00:00.0 | 2 | 12.59 | true | From Previous Hours
50823 | 1998-11-01 00:00:00.0 | 1899-12-30 02:00:00.0 | 2 | 11.94 | true | From Previous Hours
50824 | 1998-11-01 00:00:00.0 | 1899-12-30 03:00:00.0 | 2 | 11.28 | true | From Previous Hours
50825 | 1998-11-01 00:00:00.0 | 1899-12-30 04:00:00.0 | 2 | 10.63 | true | From Previous Hours
50826 | 1998-11-01 00:00:00.0 | 1899-12-30 05:00:00.0 | 2 | 10.02 | true | From Previous Hours
50827 | 1998-11-01 00:00:00.0 | 1899-12-30 06:00:00.0 | 2 | 9.41 | true | From Previous Hours
50828 | 1998-11-01 00:00:00.0 | 1899-12-30 07:00:00.0 | 2 | 8.83 | true | From Previous Hours
50829 | 1998-11-01 00:00:00.0 | 1899-12-30 08:00:00.0 | 2 | 8.44 | true | From Previous Hours
50830 | 1998-11-01 00:00:00.0 | 1899-12-30 09:00:00.0 | 2 | 8.9 | true | From Previous Hours
50831 | 1998-11-01 00:00:00.0 | 1899-12-30 10:00:00.0 | 2 | 10.39 | true | From Previous Hours
50832 | 1998-11-01 00:00:00.0 | 1899-12-30 11:00:00.0 | 2 | 12.58 | true | From Previous Hours
50833 | 1998-11-01 00:00:00.0 | 1899-12-30 12:00:00.0 | 2 | 15.03 | true | From Previous Hours
50834 | 1998-11-01 00:00:00.0 | 1899-12-30 13:00:00.0 | 2 | 17.34 | true | From Previous Hours
50835 | 1998-11-01 00:00:00.0 | 1899-12-30 14:00:00.0 | 2 | 19.22 | true | From Previous Hours
50836 | 1998-11-01 00:00:00.0 | 1899-12-30 15:00:00.0 | 2 | 20.43 | true | From Previous Hours
50837 | 1998-11-01 00:00:00.0 | 1899-12-30 16:00:00.0 | 2 | 20.8 | true | From Previous Hours
50838 | 1998-11-01 00:00:00.0 | 1899-12-30 17:00:00.0 | 2 | 20.33 | true | From Previous Hours
50839 | 1998-11-01 00:00:00.0 | 1899-12-30 18:00:00.0 | 2 | 19.14 | true | From Previous Hours
50840 | 1998-11-01 00:00:00.0 | 1899-12-30 19:00:00.0 | 2 | 17.73 | true | From Previous Hours
50841 | 1998-11-01 00:00:00.0 | 1899-12-30 20:00:00.0 | 2 | 16.45 | true | From Previous Hours
52096 | 1998-12-24 00:00:00.0 | 1899-12-30 03:00:00.0 | 2 | -2.88 | false
52097 | 1998-12-24 00:00:00.0 | 1899-12-30 04:00:00.0 | 2 | -2.976 | false
52098 | 1998-12-24 00:00:00.0 | 1899-12-30 05:00:00.0 | 2 | -3.056 | false
52099 | 1998-12-24 00:00:00.0 | 1899-12-30 06:00:00.0 | 2 | -3.112 | false
52100 | 1998-12-24 00:00:00.0 | 1899-12-30 07:00:00.0 | 2 | -3.159 | false
52101 | 1998-12-24 00:00:00.0 | 1899-12-30 08:00:00.0 | 2 | -3.191 | false
52102 | 1998-12-24 00:00:00.0 | 1899-12-30 09:00:00.0 | 2 | -3.211 | false
52103 | 1998-12-24 00:00:00.0 | 1899-12-30 10:00:00.0 | 2 | -3.182 | false
52104 | 1998-12-24 00:00:00.0 | 1899-12-30 11:00:00.0 | 2 | -3.065 | false
52105 | 1998-12-24 00:00:00.0 | 1899-12-30 12:00:00.0 | 2 | -2.843 | false
52106 | 1998-12-24 00:00:00.0 | 1899-12-30 13:00:00.0 | 2 | -2.556 | false
52107 | 1998-12-24 00:00:00.0 | 1899-12-30 14:00:00.0 | 2 | -2.263 | false
52108 | 1998-12-24 00:00:00.0 | 1899-12-30 15:00:00.0 | 2 | -1.968 | false
52398 | 1999-01-05 00:00:00.0 | 1899-12-30 17:00:00.0 | 2 | 8.28 | false
52399 | 1999-01-05 00:00:00.0 | 1899-12-30 18:00:00.0 | 2 | 7.9 | false
52400 | 1999-01-05 00:00:00.0 | 1899-12-30 19:00:00.0 | 2 | 6.797 | false
52401 | 1999-01-05 00:00:00.0 | 1899-12-30 20:00:00.0 | 2 | 5.562 | false
52402 | 1999-01-05 00:00:00.0 | 1899-12-30 21:00:00.0 | 2 | 4.45 | false
52403 | 1999-01-05 00:00:00.0 | 1899-12-30 22:00:00.0 | 2 | 3.454 | false
52404 | 1999-01-05 00:00:00.0 | 1899-12-30 23:00:00.0 | 2 | 2.544 | false
52405 | 1999-01-06 00:00:00.0 | 1899-12-30 00:00:00.0 | 2 | 1.708 | false
52406 | 1999-01-06 00:00:00.0 | 1899-12-30 01:00:00.0 | 2 | .945 | false
52407 | 1999-01-06 00:00:00.0 | 1899-12-30 02:00:00.0 | 2 | .347 | false
52408 | 1999-01-06 00:00:00.0 | 1899-12-30 03:00:00.0 | 2 | -.194 | false
52409 | 1999-01-06 00:00:00.0 | 1899-12-30 04:00:00.0 | 2 | -.655 | false
52410 | 1999-01-06 00:00:00.0 | 1899-12-30 05:00:00.0 | 2 | -.881 | false
52411 | 1999-01-06 00:00:00.0 | 1899-12-30 06:00:00.0 | 2 | -1.137 | false
52412 | 1999-01-06 00:00:00.0 | 1899-12-30 07:00:00.0 | 2 | -1.403 | false
52413 | 1999-01-06 00:00:00.0 | 1899-12-30 08:00:00.0 | 2 | -1.745 | false
52414 | 1999-01-06 00:00:00.0 | 1899-12-30 09:00:00.0 | 2 | -2.099 | false
52415 | 1999-01-06 00:00:00.0 | 1899-12-30 10:00:00.0 | 2 | -2.05 | false
52416 | 1999-01-06 00:00:00.0 | 1899-12-30 11:00:00.0 | 2 | -1.335 | false
52417 | 1999-01-06 00:00:00.0 | 1899-12-30 12:00:00.0 | 2 | -.221 | false
52418 | 1999-01-06 00:00:00.0 | 1899-12-30 13:00:00.0 | 2 | .76 | false
52419 | 1999-01-06 00:00:00.0 | 1899-12-30 14:00:00.0 | 2 | 2.571 | false
52420 | 1999-01-06 00:00:00.0 | 1899-12-30 15:00:00.0 | 2 | 4.686 | false
52421 | 1999-01-06 00:00:00.0 | 1899-12-30 16:00:00.0 | 2 | 5.745 | false
52422 | 1999-01-06 00:00:00.0 | 1899-12-30 17:00:00.0 | 2 | 6.436 | false
64442 | 1997-04-02 00:00:00.0 | 1899-12-30 01:00:00.0 | 3 | 9.07 | false
64443 | 1997-04-02 00:00:00.0 | 1899-12-30 02:00:00.0 | 3 | 8.52 | false
64444 | 1997-04-02 00:00:00.0 | 1899-12-30 03:00:00.0 | 3 | 8.01 | false
64445 | 1997-04-02 00:00:00.0 | 1899-12-30 04:00:00.0 | 3 | 7.53 | false
64446 | 1997-04-02 00:00:00.0 | 1899-12-30 05:00:00.0 | 3 | 7.1 | false
64447 | 1997-04-02 00:00:00.0 | 1899-12-30 06:00:00.0 | 3 | 6.699 | false
64448 | 1997-04-02 00:00:00.0 | 1899-12-30 07:00:00.0 | 3 | 6.343 | false
64449 | 1997-04-02 00:00:00.0 | 1899-12-30 08:00:00.0 | 3 | 6.161 | false
64450 | 1997-04-02 00:00:00.0 | 1899-12-30 09:00:00.0 | 3 | 6.367 | false
64451 | 1997-04-02 00:00:00.0 | 1899-12-30 10:00:00.0 | 3 | 7.04 | false
64452 | 1997-04-02 00:00:00.0 | 1899-12-30 11:00:00.0 | 3 | 8.07 | false
64453 | 1997-04-02 00:00:00.0 | 1899-12-30 12:00:00.0 | 3 | 9.34 | false
64454 | 1997-04-02 00:00:00.0 | 1899-12-30 13:00:00.0 | 3 | 10.7 | false
64455 | 1997-04-02 00:00:00.0 | 1899-12-30 14:00:00.0 | 3 | 12.01 | false
64456 | 1997-04-02 00:00:00.0 | 1899-12-30 15:00:00.0 | 3 | 13.13 | false
64457 | 1997-04-02 00:00:00.0 | 1899-12-30 16:00:00.0 | 3 | 13.96 | false
64458 | 1997-04-02 00:00:00.0 | 1899-12-30 17:00:00.0 | 3 | 14.43 | false
64459 | 1997-04-02 00:00:00.0 | 1899-12-30 18:00:00.0 | 3 | 14.53 | false
64460 | 1997-04-02 00:00:00.0 | 1899-12-30 19:00:00.0 | 3 | 14.19 | false
64461 | 1997-04-02 00:00:00.0 | 1899-12-30 20:00:00.0 | 3 | 13.53 | false
64462 | 1997-04-02 00:00:00.0 | 1899-12-30 21:00:00.0 | 3 | 12.77 | false
64463 | 1997-04-02 00:00:00.0 | 1899-12-30 22:00:00.0 | 3 | 12.06 | false
64464 | 1997-04-02 00:00:00.0 | 1899-12-30 23:00:00.0 | 3 | 11.43 | false
64465 | 1997-04-03 00:00:00.0 | 1899-12-30 00:00:00.0 | 3 | 10.86 | false
64466 | 1997-04-03 00:00:00.0 | 1899-12-30 01:00:00.0 | 3 | 10.3 | false
64467 | 1997-04-03 00:00:00.0 | 1899-12-30 02:00:00.0 | 3 | 9.75 | false
64468 | 1997-04-03 00:00:00.0 | 1899-12-30 03:00:00.0 | 3 | 9.22 | false
64469 | 1997-04-03 00:00:00.0 | 1899-12-30 04:00:00.0 | 3 | 8.73 | false
64470 | 1997-04-03 00:00:00.0 | 1899-12-30 05:00:00.0 | 3 | 8.24 | false
64471 | 1997-04-03 00:00:00.0 | 1899-12-30 06:00:00.0 | 3 | 7.81 | false
64472 | 1997-04-03 00:00:00.0 | 1899-12-30 07:00:00.0 | 3 | 7.5 | false
64473 | 1997-04-03 00:00:00.0 | 1899-12-30 08:00:00.0 | 3 | 7.36 | false
64474 | 1997-04-03 00:00:00.0 | 1899-12-30 09:00:00.0 | 3 | 7.7 | false
64475 | 1997-04-03 00:00:00.0 | 1899-12-30 10:00:00.0 | 3 | 8.6 | false
64476 | 1997-04-03 00:00:00.0 | 1899-12-30 11:00:00.0 | 3 | 9.95 | false
64477 | 1997-04-03 00:00:00.0 | 1899-12-30 12:00:00.0 | 3 | 11.59 | false
64478 | 1997-04-03 00:00:00.0 | 1899-12-30 13:00:00.0 | 3 | 13.43 | false
64479 | 1997-04-03 00:00:00.0 | 1899-12-30 14:00:00.0 | 3 | 15.26 | false
64480 | 1997-04-03 00:00:00.0 | 1899-12-30 15:00:00.0 | 3 | 16.91 | false
64481 | 1997-04-03 00:00:00.0 | 1899-12-30 16:00:00.0 | 3 | 18.27 | false
64482 | 1997-04-03 00:00:00.0 | 1899-12-30 17:00:00.0 | 3 | 19.24 | false
64483 | 1997-04-03 00:00:00.0 | 1899-12-30 18:00:00.0 | 3 | 19.7 | false
64484 | 1997-04-03 00:00:00.0 | 1899-12-30 19:00:00.0 | 3 | 19.58 | false
64485 | 1997-04-03 00:00:00.0 | 1899-12-30 20:00:00.0 | 3 | 18.93 | false
64486 | 1997-04-03 00:00:00.0 | 1899-12-30 21:00:00.0 | 3 | 18.01 | false
64487 | 1997-04-03 00:00:00.0 | 1899-12-30 22:00:00.0 | 3 | 17.01 | false
64488 | 1997-04-03 00:00:00.0 | 1899-12-30 23:00:00.0 | 3 | 16.05 | false
64489 | 1997-04-04 00:00:00.0 | 1899-12-30 00:00:00.0 | 3 | 15.15 | false
64490 | 1997-04-04 00:00:00.0 | 1899-12-30 01:00:00.0 | 3 | 14.35 | false
64491 | 1997-04-04 00:00:00.0 | 1899-12-30 02:00:00.0 | 3 | 13.69 | false
64492 | 1997-04-04 00:00:00.0 | 1899-12-30 03:00:00.0 | 3 | 13.09 | false
64391 | 1997-03-30 00:00:00.0 | 1899-12-30 22:00:00.0 | 3 | 18.07 | false
64392 | 1997-03-30 00:00:00.0 | 1899-12-30 23:00:00.0 | 3 | 17.3 | false
64393 | 1997-03-31 00:00:00.0 | 1899-12-30 00:00:00.0 | 3 | 16.56 | false
64394 | 1997-03-31 00:00:00.0 | 1899-12-30 01:00:00.0 | 3 | 15.83 | false
64395 | 1997-03-31 00:00:00.0 | 1899-12-30 02:00:00.0 | 3 | 15.05 | false
64396 | 1997-03-31 00:00:00.0 | 1899-12-30 03:00:00.0 | 3 | 14.23 | false
64397 | 1997-03-31 00:00:00.0 | 1899-12-30 04:00:00.0 | 3 | 13.53 | false
64398 | 1997-03-31 00:00:00.0 | 1899-12-30 05:00:00.0 | 3 | 12.92 | false
64399 | 1997-03-31 00:00:00.0 | 1899-12-30 06:00:00.0 | 3 | 12.38 | false
64400 | 1997-03-31 00:00:00.0 | 1899-12-30 07:00:00.0 | 3 | 11.85 | false
64401 | 1997-03-31 00:00:00.0 | 1899-12-30 08:00:00.0 | 3 | 11.46 | false
64402 | 1997-03-31 00:00:00.0 | 1899-12-30 09:00:00.0 | 3 | 11.41 | false
64403 | 1997-03-31 00:00:00.0 | 1899-12-30 10:00:00.0 | 3 | 11.78 | false
64404 | 1997-03-31 00:00:00.0 | 1899-12-30 11:00:00.0 | 3 | 12.54 | false
64405 | 1997-03-31 00:00:00.0 | 1899-12-30 12:00:00.0 | 3 | 13.46 | false
64406 | 1997-03-31 00:00:00.0 | 1899-12-30 13:00:00.0 | 3 | 14.22 | false
64407 | 1997-03-31 00:00:00.0 | 1899-12-30 14:00:00.0 | 3 | 15.14 | false
64408 | 1997-03-31 00:00:00.0 | 1899-12-30 15:00:00.0 | 3 | 16.2 | false
64409 | 1997-03-31 00:00:00.0 | 1899-12-30 16:00:00.0 | 3 | 16.95 | false
64410 | 1997-03-31 00:00:00.0 | 1899-12-30 17:00:00.0 | 3 | 17.16 | false
64411 | 1997-03-31 00:00:00.0 | 1899-12-30 18:00:00.0 | 3 | 16.91 | false
64412 | 1997-03-31 00:00:00.0 | 1899-12-30 19:00:00.0 | 3 | 16.31 | false
64413 | 1997-03-31 00:00:00.0 | 1899-12-30 20:00:00.0 | 3 | 15.57 | false
64414 | 1997-03-31 00:00:00.0 | 1899-12-30 21:00:00.0 | 3 | 14.8 | false
64415 | 1997-03-31 00:00:00.0 | 1899-12-30 22:00:00.0 | 3 | 14.05 | false
64416 | 1997-03-31 00:00:00.0 | 1899-12-30 23:00:00.0 | 3 | 13.33 | false
64417 | 1997-04-01 00:00:00.0 | 1899-12-30 00:00:00.0 | 3 | 12.66 | false
64418 | 1997-04-01 00:00:00.0 | 1899-12-30 01:00:00.0 | 3 | 12.04 | false
64419 | 1997-04-01 00:00:00.0 | 1899-12-30 02:00:00.0 | 3 | 11.46 | false
64420 | 1997-04-01 00:00:00.0 | 1899-12-30 03:00:00.0 | 3 | 10.9 | false
54217 | 1999-03-22 00:00:00.0 | 1899-12-30 12:00:00.0 | 2 | 14.07 | false
54218 | 1999-03-22 00:00:00.0 | 1899-12-30 13:00:00.0 | 2 | 16.91 | false
54219 | 1999-03-22 00:00:00.0 | 1899-12-30 14:00:00.0 | 2 | 19.58 | false
54220 | 1999-03-22 00:00:00.0 | 1899-12-30 15:00:00.0 | 2 | 21.62 | false
54221 | 1999-03-22 00:00:00.0 | 1899-12-30 16:00:00.0 | 2 | 22.8 | false
54222 | 1999-03-22 00:00:00.0 | 1899-12-30 17:00:00.0 | 2 | 22.82 | false
54223 | 1999-03-22 00:00:00.0 | 1899-12-30 18:00:00.0 | 2 | 21.8 | false
54224 | 1999-03-22 00:00:00.0 | 1899-12-30 19:00:00.0 | 2 | 20.04 | false
64736 | 1997-04-14 00:00:00.0 | 1899-12-30 07:00:00.0 | 3 | 12.95 | false
64737 | 1997-04-14 00:00:00.0 | 1899-12-30 08:00:00.0 | 3 | 12.84 | false
64738 | 1997-04-14 00:00:00.0 | 1899-12-30 09:00:00.0 | 3 | 13.21 | false
64739 | 1997-04-14 00:00:00.0 | 1899-12-30 10:00:00.0 | 3 | 14.17 | false
64740 | 1997-04-14 00:00:00.0 | 1899-12-30 11:00:00.0 | 3 | 15.51 | false
64741 | 1997-04-14 00:00:00.0 | 1899-12-30 12:00:00.0 | 3 | 17.05 | false
64742 | 1997-04-14 00:00:00.0 | 1899-12-30 13:00:00.0 | 3 | 18.86 | false
64743 | 1997-04-14 00:00:00.0 | 1899-12-30 14:00:00.0 | 3 | 16.93 | false
64744 | 1997-04-14 00:00:00.0 | 1899-12-30 15:00:00.0 | 3 | 18.19 | false
63451 | 1997-02-19 00:00:00.0 | 1899-12-30 18:00:00.0 | 3 | 13.51 | false
63452 | 1997-02-19 00:00:00.0 | 1899-12-30 19:00:00.0 | 3 | 13.04 | false
63453 | 1997-02-19 00:00:00.0 | 1899-12-30 20:00:00.0 | 3 | 12.48 | false
63454 | 1997-02-19 00:00:00.0 | 1899-12-30 21:00:00.0 | 3 | 11.92 | false
63455 | 1997-02-19 00:00:00.0 | 1899-12-30 22:00:00.0 | 3 | 11.38 | false
63456 | 1997-02-19 00:00:00.0 | 1899-12-30 23:00:00.0 | 3 | 10.83 | false
52423 | 1999-01-06 00:00:00.0 | 1899-12-30 18:00:00.0 | 2 | 6.269 | false
52424 | 1999-01-06 00:00:00.0 | 1899-12-30 19:00:00.0 | 2 | 5.585 | false
52425 | 1999-01-06 00:00:00.0 | 1899-12-30 20:00:00.0 | 2 | 4.883 | false
52426 | 1999-01-06 00:00:00.0 | 1899-12-30 21:00:00.0 | 2 | 4.201 | false
52427 | 1999-01-06 00:00:00.0 | 1899-12-30 22:00:00.0 | 2 | 3.555 | false
52428 | 1999-01-06 00:00:00.0 | 1899-12-30 23:00:00.0 | 2 | 2.987 | false
52429 | 1999-01-07 00:00:00.0 | 1899-12-30 00:00:00.0 | 2 | 2.516 | false
52430 | 1999-01-07 00:00:00.0 | 1899-12-30 01:00:00.0 | 2 | 2.156 | false
52431 | 1999-01-07 00:00:00.0 | 1899-12-30 02:00:00.0 | 2 | 1.834 | false
52432 | 1999-01-07 00:00:00.0 | 1899-12-30 03:00:00.0 | 2 | 1.5 | false
52433 | 1999-01-07 00:00:00.0 | 1899-12-30 04:00:00.0 | 2 | 1.092 | false
52434 | 1999-01-07 00:00:00.0 | 1899-12-30 05:00:00.0 | 2 | .587 | false
52435 | 1999-01-07 00:00:00.0 | 1899-12-30 06:00:00.0 | 2 | .006 | false
52436 | 1999-01-07 00:00:00.0 | 1899-12-30 07:00:00.0 | 2 | -.492 | false
52437 | 1999-01-07 00:00:00.0 | 1899-12-30 08:00:00.0 | 2 | -.721 | false
52438 | 1999-01-07 00:00:00.0 | 1899-12-30 09:00:00.0 | 2 | -.882 | false
52439 | 1999-01-07 00:00:00.0 | 1899-12-30 10:00:00.0 | 2 | -.994 | false
52440 | 1999-01-07 00:00:00.0 | 1899-12-30 11:00:00.0 | 2 | -.47 | false
52441 | 1999-01-07 00:00:00.0 | 1899-12-30 12:00:00.0 | 2 | .704 | false
52442 | 1999-01-07 00:00:00.0 | 1899-12-30 13:00:00.0 | 2 | 2.713 | false
52443 | 1999-01-07 00:00:00.0 | 1899-12-30 14:00:00.0 | 2 | 4.707 | false
52444 | 1999-01-07 00:00:00.0 | 1899-12-30 15:00:00.0 | 2 | 6.69 | false
52445 | 1999-01-07 00:00:00.0 | 1899-12-30 16:00:00.0 | 2 | 7.86 | false
52446 | 1999-01-07 00:00:00.0 | 1899-12-30 17:00:00.0 | 2 | 8.28 | false
52447 | 1999-01-07 00:00:00.0 | 1899-12-30 18:00:00.0 | 2 | 7.77 | false
63978 | 1997-03-13 00:00:00.0 | 1899-12-30 17:00:00.0 | 3 | 17.47 | false
63979 | 1997-03-13 00:00:00.0 | 1899-12-30 18:00:00.0 | 3 | 17.65 | false
63980 | 1997-03-13 00:00:00.0 | 1899-12-30 19:00:00.0 | 3 | 17.37 | false
63981 | 1997-03-13 00:00:00.0 | 1899-12-30 20:00:00.0 | 3 | 16.71 | false
63982 | 1997-03-13 00:00:00.0 | 1899-12-30 21:00:00.0 | 3 | 15.91 | false
63983 | 1997-03-13 00:00:00.0 | 1899-12-30 22:00:00.0 | 3 | 15.05 | false
63984 | 1997-03-13 00:00:00.0 | 1899-12-30 23:00:00.0 | 3 | 14.2 | false
63985 | 1997-03-14 00:00:00.0 | 1899-12-30 00:00:00.0 | 3 | 13.38 | false
63986 | 1997-03-14 00:00:00.0 | 1899-12-30 01:00:00.0 | 3 | 12.61 | false
63987 | 1997-03-14 00:00:00.0 | 1899-12-30 02:00:00.0 | 3 | 11.88 | false
63988 | 1997-03-14 00:00:00.0 | 1899-12-30 03:00:00.0 | 3 | 11.19 | false
63989 | 1997-03-14 00:00:00.0 | 1899-12-30 04:00:00.0 | 3 | 10.55 | false
63990 | 1997-03-14 00:00:00.0 | 1899-12-30 05:00:00.0 | 3 | 9.94 | false
63991 | 1997-03-14 00:00:00.0 | 1899-12-30 06:00:00.0 | 3 | 9.36 | false
63992 | 1997-03-14 00:00:00.0 | 1899-12-30 07:00:00.0 | 3 | 8.81 | false
63993 | 1997-03-14 00:00:00.0 | 1899-12-30 08:00:00.0 | 3 | 8.34 | false
63994 | 1997-03-14 00:00:00.0 | 1899-12-30 09:00:00.0 | 3 | 8.23 | false
63995 | 1997-03-14 00:00:00.0 | 1899-12-30 10:00:00.0 | 3 | 8.71 | false
63996 | 1997-03-14 00:00:00.0 | 1899-12-30 11:00:00.0 | 3 | 9.89 | false
63997 | 1997-03-14 00:00:00.0 | 1899-12-30 12:00:00.0 | 3 | 11.57 | false
63998 | 1997-03-14 00:00:00.0 | 1899-12-30 13:00:00.0 | 3 | 13.48 | false
63999 | 1997-03-14 00:00:00.0 | 1899-12-30 14:00:00.0 | 3 | 15.37 | false
64000 | 1997-03-14 00:00:00.0 | 1899-12-30 15:00:00.0 | 3 | 17.04 | false
64001 | 1997-03-14 00:00:00.0 | 1899-12-30 16:00:00.0 | 3 | 18.39 | false
64002 | 1997-03-14 00:00:00.0 | 1899-12-30 17:00:00.0 | 3 | 19.27 | false
64003 | 1997-03-14 00:00:00.0 | 1899-12-30 18:00:00.0 | 3 | 19.55 | false
64004 | 1997-03-14 00:00:00.0 | 1899-12-30 19:00:00.0 | 3 | 19.26 | false
64005 | 1997-03-14 00:00:00.0 | 1899-12-30 20:00:00.0 | 3 | 18.6 | false
64006 | 1997-03-14 00:00:00.0 | 1899-12-30 21:00:00.0 | 3 | 17.79 | false
64007 | 1997-03-14 00:00:00.0 | 1899-12-30 22:00:00.0 | 3 | 16.95 | false
64008 | 1997-03-14 00:00:00.0 | 1899-12-30 23:00:00.0 | 3 | 16.12 | false
64009 | 1997-03-15 00:00:00.0 | 1899-12-30 00:00:00.0 | 3 | 15.35 | false
64010 | 1997-03-15 00:00:00.0 | 1899-12-30 01:00:00.0 | 3 | 14.64 | false
64011 | 1997-03-15 00:00:00.0 | 1899-12-30 02:00:00.0 | 3 | 13.96 | false
64012 | 1997-03-15 00:00:00.0 | 1899-12-30 03:00:00.0 | 3 | 13.3 | false
64013 | 1997-03-15 00:00:00.0 | 1899-12-30 04:00:00.0 | 3 | 12.71 | false
64014 | 1997-03-15 00:00:00.0 | 1899-12-30 05:00:00.0 | 3 | 12.16 | false
64015 | 1997-03-15 00:00:00.0 | 1899-12-30 06:00:00.0 | 3 | 11.69 | false
64016 | 1997-03-15 00:00:00.0 | 1899-12-30 07:00:00.0 | 3 | 11.35 | false
54544 | 1999-04-05 00:00:00.0 | 1899-12-30 03:00:00.0 | 2 | 9.69 | false
54545 | 1999-04-05 00:00:00.0 | 1899-12-30 04:00:00.0 | 2 | 9.17 | false
54546 | 1999-04-05 00:00:00.0 | 1899-12-30 05:00:00.0 | 2 | 8.73 | false
54547 | 1999-04-05 00:00:00.0 | 1899-12-30 06:00:00.0 | 2 | 8.23 | false
54548 | 1999-04-05 00:00:00.0 | 1899-12-30 07:00:00.0 | 2 | 7.72 | false
54549 | 1999-04-05 00:00:00.0 | 1899-12-30 08:00:00.0 | 2 | 7.63 | false
54550 | 1999-04-05 00:00:00.0 | 1899-12-30 09:00:00.0 | 2 | 7.99 | false
54551 | 1999-04-05 00:00:00.0 | 1899-12-30 10:00:00.0 | 2 | 8.8 | false
54552 | 1999-04-05 00:00:00.0 | 1899-12-30 11:00:00.0 | 2 | 10.5 | false
54553 | 1999-04-05 00:00:00.0 | 1899-12-30 12:00:00.0 | 2 | 12.51 | false
54554 | 1999-04-05 00:00:00.0 | 1899-12-30 13:00:00.0 | 2 | 14.44 | false
54555 | 1999-04-05 00:00:00.0 | 1899-12-30 14:00:00.0 | 2 | 16.43 | false
54556 | 1999-04-05 00:00:00.0 | 1899-12-30 15:00:00.0 | 2 | 17.54 | false
54557 | 1999-04-05 00:00:00.0 | 1899-12-30 16:00:00.0 | 2 | 17.6 | false
54558 | 1999-04-05 00:00:00.0 | 1899-12-30 17:00:00.0 | 2 | 17.13 | false
52109 | 1998-12-24 00:00:00.0 | 1899-12-30 16:00:00.0 | 2 | -1.725 | false
52110 | 1998-12-24 00:00:00.0 | 1899-12-30 17:00:00.0 | 2 | -1.573 | false
52111 | 1998-12-24 00:00:00.0 | 1899-12-30 18:00:00.0 | 2 | -1.499 | false
52112 | 1998-12-24 00:00:00.0 | 1899-12-30 19:00:00.0 | 2 | -1.536 | false
52113 | 1998-12-24 00:00:00.0 | 1899-12-30 20:00:00.0 | 2 | -1.591 | false
52114 | 1998-12-24 00:00:00.0 | 1899-12-30 21:00:00.0 | 2 | -1.658 | false
52115 | 1998-12-24 00:00:00.0 | 1899-12-30 22:00:00.0 | 2 | -1.749 | false
52116 | 1998-12-24 00:00:00.0 | 1899-12-30 23:00:00.0 | 2 | -1.881 | false
52117 | 1998-12-25 00:00:00.0 | 1899-12-30 00:00:00.0 | 2 | -1.999 | false
52118 | 1998-12-25 00:00:00.0 | 1899-12-30 01:00:00.0 | 2 | -2.122 | false
52119 | 1998-12-25 00:00:00.0 | 1899-12-30 02:00:00.0 | 2 | -2.26 | false
52120 | 1998-12-25 00:00:00.0 | 1899-12-30 03:00:00.0 | 2 | -2.374 | false
52121 | 1998-12-25 00:00:00.0 | 1899-12-30 04:00:00.0 | 2 | -2.491 | false
52122 | 1998-12-25 00:00:00.0 | 1899-12-30 05:00:00.0 | 2 | -2.611 | false
52123 | 1998-12-25 00:00:00.0 | 1899-12-30 06:00:00.0 | 2 | -2.702 | false
52124 | 1998-12-25 00:00:00.0 | 1899-12-30 07:00:00.0 | 2 | -2.746 | false
52125 | 1998-12-25 00:00:00.0 | 1899-12-30 08:00:00.0 | 2 | -2.675 | false
52126 | 1998-12-25 00:00:00.0 | 1899-12-30 09:00:00.0 | 2 | -2.569 | false
52127 | 1998-12-25 00:00:00.0 | 1899-12-30 10:00:00.0 | 2 | -2.467 | false
52128 | 1998-12-25 00:00:00.0 | 1899-12-30 11:00:00.0 | 2 | -2.355 | false
52129 | 1998-12-25 00:00:00.0 | 1899-12-30 12:00:00.0 | 2 | -2.126 | false
52130 | 1998-12-25 00:00:00.0 | 1899-12-30 13:00:00.0 | 2 | -1.77 | false
52131 | 1998-12-25 00:00:00.0 | 1899-12-30 14:00:00.0 | 2 | -1.394 | false
52132 | 1998-12-25 00:00:00.0 | 1899-12-30 15:00:00.0 | 2 | -1.058 | false
52304 | 1999-01-01 00:00:00.0 | 1899-12-30 19:00:00.0 | 2 | 7.42 | false
52305 | 1999-01-01 00:00:00.0 | 1899-12-30 20:00:00.0 | 2 | 6.064 | false
52306 | 1999-01-01 00:00:00.0 | 1899-12-30 21:00:00.0 | 2 | 4.84 | false
52307 | 1999-01-01 00:00:00.0 | 1899-12-30 22:00:00.0 | 2 | 3.783 | false
52308 | 1999-01-01 00:00:00.0 | 1899-12-30 23:00:00.0 | 2 | 2.859 | false
52309 | 1999-01-02 00:00:00.0 | 1899-12-30 00:00:00.0 | 2 | 2.047 | false
52310 | 1999-01-02 00:00:00.0 | 1899-12-30 01:00:00.0 | 2 | 1.312 | false
52311 | 1999-01-02 00:00:00.0 | 1899-12-30 02:00:00.0 | 2 | .656 | false
52312 | 1999-01-02 00:00:00.0 | 1899-12-30 03:00:00.0 | 2 | .059 | false
52313 | 1999-01-02 00:00:00.0 | 1899-12-30 04:00:00.0 | 2 | -.458 | false
52314 | 1999-01-02 00:00:00.0 | 1899-12-30 05:00:00.0 | 2 | -.797 | false
52315 | 1999-01-02 00:00:00.0 | 1899-12-30 06:00:00.0 | 2 | -1.052 | false
52316 | 1999-01-02 00:00:00.0 | 1899-12-30 07:00:00.0 | 2 | -1.385 | false
52317 | 1999-01-02 00:00:00.0 | 1899-12-30 08:00:00.0 | 2 | -1.753 | false
52318 | 1999-01-02 00:00:00.0 | 1899-12-30 09:00:00.0 | 2 | -2.154 | false
52319 | 1999-01-02 00:00:00.0 | 1899-12-30 10:00:00.0 | 2 | -2.264 | false
52320 | 1999-01-02 00:00:00.0 | 1899-12-30 11:00:00.0 | 2 | -1.412 | false
52321 | 1999-01-02 00:00:00.0 | 1899-12-30 12:00:00.0 | 2 | .008 | false
52322 | 1999-01-02 00:00:00.0 | 1899-12-30 13:00:00.0 | 2 | 1.861 | false
52323 | 1999-01-02 00:00:00.0 | 1899-12-30 14:00:00.0 | 2 | 4.259 | false
52324 | 1999-01-02 00:00:00.0 | 1899-12-30 15:00:00.0 | 2 | 6.425 | false
52325 | 1999-01-02 00:00:00.0 | 1899-12-30 16:00:00.0 | 2 | 7.82 | false
52326 | 1999-01-02 00:00:00.0 | 1899-12-30 17:00:00.0 | 2 | 8.47 | false
52327 | 1999-01-02 00:00:00.0 | 1899-12-30 18:00:00.0 | 2 | 8.2 | false
52328 | 1999-01-02 00:00:00.0 | 1899-12-30 19:00:00.0 | 2 | 7.05 | false
52329 | 1999-01-02 00:00:00.0 | 1899-12-30 20:00:00.0 | 2 | 5.699 | false
52330 | 1999-01-02 00:00:00.0 | 1899-12-30 21:00:00.0 | 2 | 4.518 | false
52331 | 1999-01-02 00:00:00.0 | 1899-12-30 22:00:00.0 | 2 | 3.498 | false
52332 | 1999-01-02 00:00:00.0 | 1899-12-30 23:00:00.0 | 2 | 2.589 | false
52333 | 1999-01-03 00:00:00.0 | 1899-12-30 00:00:00.0 | 2 | 1.771 | false
52334 | 1999-01-03 00:00:00.0 | 1899-12-30 01:00:00.0 | 2 | 1.037 | false
52335 | 1999-01-03 00:00:00.0 | 1899-12-30 02:00:00.0 | 2 | .371 | false
52336 | 1999-01-03 00:00:00.0 | 1899-12-30 03:00:00.0 | 2 | -.232 | false
52337 | 1999-01-03 00:00:00.0 | 1899-12-30 04:00:00.0 | 2 | -.703 | false
52338 | 1999-01-03 00:00:00.0 | 1899-12-30 05:00:00.0 | 2 | -.946 | false
52339 | 1999-01-03 00:00:00.0 | 1899-12-30 06:00:00.0 | 2 | -1.278 | false
52340 | 1999-01-03 00:00:00.0 | 1899-12-30 07:00:00.0 | 2 | -1.647 | false
52341 | 1999-01-03 00:00:00.0 | 1899-12-30 08:00:00.0 | 2 | -2.077 | false
52342 | 1999-01-03 00:00:00.0 | 1899-12-30 09:00:00.0 | 2 | -2.5 | false
52343 | 1999-01-03 00:00:00.0 | 1899-12-30 10:00:00.0 | 2 | -2.625 | false
52344 | 1999-01-03 00:00:00.0 | 1899-12-30 11:00:00.0 | 2 | -1.809 | false
52345 | 1999-01-03 00:00:00.0 | 1899-12-30 12:00:00.0 | 2 | -.285 | false
52346 | 1999-01-03 00:00:00.0 | 1899-12-30 13:00:00.0 | 2 | 1.372 | false
52347 | 1999-01-03 00:00:00.0 | 1899-12-30 14:00:00.0 | 2 | 3.815 | false
52348 | 1999-01-03 00:00:00.0 | 1899-12-30 15:00:00.0 | 2 | 5.796 | false
52349 | 1999-01-03 00:00:00.0 | 1899-12-30 16:00:00.0 | 2 | 6.974 | false
52350 | 1999-01-03 00:00:00.0 | 1899-12-30 17:00:00.0 | 2 | 7.5 | false
52351 | 1999-01-03 00:00:00.0 | 1899-12-30 18:00:00.0 | 2 | 7.17 | false
52352 | 1999-01-03 00:00:00.0 | 1899-12-30 19:00:00.0 | 2 | 6.047 | false
64898 | 1997-04-21 00:00:00.0 | 1899-12-30 01:00:00.0 | 3 | 12.67 | false
64899 | 1997-04-21 00:00:00.0 | 1899-12-30 02:00:00.0 | 3 | 12.22 | false
64900 | 1997-04-21 00:00:00.0 | 1899-12-30 03:00:00.0 | 3 | 11.82 | false
64901 | 1997-04-21 00:00:00.0 | 1899-12-30 04:00:00.0 | 3 | 11.42 | false
64902 | 1997-04-21 00:00:00.0 | 1899-12-30 05:00:00.0 | 3 | 10.96 | false
64903 | 1997-04-21 00:00:00.0 | 1899-12-30 06:00:00.0 | 3 | 10.46 | false
64904 | 1997-04-21 00:00:00.0 | 1899-12-30 07:00:00.0 | 3 | 9.95 | false
64905 | 1997-04-21 00:00:00.0 | 1899-12-30 08:00:00.0 | 3 | 9.67 | false
64906 | 1997-04-21 00:00:00.0 | 1899-12-30 09:00:00.0 | 3 | 9.68 | false
64907 | 1997-04-21 00:00:00.0 | 1899-12-30 10:00:00.0 | 3 | 9.94 | false
64908 | 1997-04-21 00:00:00.0 | 1899-12-30 11:00:00.0 | 3 | 10.75 | false
64909 | 1997-04-21 00:00:00.0 | 1899-12-30 12:00:00.0 | 3 | 12.32 | false
64910 | 1997-04-21 00:00:00.0 | 1899-12-30 13:00:00.0 | 3 | 14.41 | false
64911 | 1997-04-21 00:00:00.0 | 1899-12-30 14:00:00.0 | 3 | 16.29 | false
64912 | 1997-04-21 00:00:00.0 | 1899-12-30 15:00:00.0 | 3 | 17.86 | false
64913 | 1997-04-21 00:00:00.0 | 1899-12-30 16:00:00.0 | 3 | 19.08 | false
64914 | 1997-04-21 00:00:00.0 | 1899-12-30 17:00:00.0 | 3 | 19.83 | false
64915 | 1997-04-21 00:00:00.0 | 1899-12-30 18:00:00.0 | 3 | 19.99 | false
64916 | 1997-04-21 00:00:00.0 | 1899-12-30 19:00:00.0 | 3 | 19.58 | false
64917 | 1997-04-21 00:00:00.0 | 1899-12-30 20:00:00.0 | 3 | 18.71 | false
64918 | 1997-04-21 00:00:00.0 | 1899-12-30 21:00:00.0 | 3 | 17.67 | false
64919 | 1997-04-21 00:00:00.0 | 1899-12-30 22:00:00.0 | 3 | 16.67 | false
64920 | 1997-04-21 00:00:00.0 | 1899-12-30 23:00:00.0 | 3 | 15.72 | false
64921 | 1997-04-22 00:00:00.0 | 1899-12-30 00:00:00.0 | 3 | 14.81 | false
64922 | 1997-04-22 00:00:00.0 | 1899-12-30 01:00:00.0 | 3 | 13.94 | false
64923 | 1997-04-22 00:00:00.0 | 1899-12-30 02:00:00.0 | 3 | 13.12 | false
64924 | 1997-04-22 00:00:00.0 | 1899-12-30 03:00:00.0 | 3 | 12.32 | false
64925 | 1997-04-22 00:00:00.0 | 1899-12-30 04:00:00.0 | 3 | 11.56 | false
64926 | 1997-04-22 00:00:00.0 | 1899-12-30 05:00:00.0 | 3 | 10.83 | false
64927 | 1997-04-22 00:00:00.0 | 1899-12-30 06:00:00.0 | 3 | 10.14 | false
64928 | 1997-04-22 00:00:00.0 | 1899-12-30 07:00:00.0 | 3 | 9.48 | false
64929 | 1997-04-22 00:00:00.0 | 1899-12-30 08:00:00.0 | 3 | 9.12 | false
64930 | 1997-04-22 00:00:00.0 | 1899-12-30 09:00:00.0 | 3 | 9.36 | false
64931 | 1997-04-22 00:00:00.0 | 1899-12-30 10:00:00.0 | 3 | 10.21 | false
64932 | 1997-04-22 00:00:00.0 | 1899-12-30 11:00:00.0 | 3 | 11.5 | false
64933 | 1997-04-22 00:00:00.0 | 1899-12-30 12:00:00.0 | 3 | 13.12 | false
64934 | 1997-04-22 00:00:00.0 | 1899-12-30 13:00:00.0 | 3 | 14.88 | false
64935 | 1997-04-22 00:00:00.0 | 1899-12-30 14:00:00.0 | 3 | 16.55 | false
64936 | 1997-04-22 00:00:00.0 | 1899-12-30 15:00:00.0 | 3 | 17.98 | false
50916 | 1998-11-04 00:00:00.0 | 1899-12-30 23:00:00.0 | 2 | 10.45 | true | From Previous Hours
50917 | 1998-11-05 00:00:00.0 | 1899-12-30 00:00:00.0 | 2 | 9.61 | true | From Previous Hours
50918 | 1998-11-05 00:00:00.0 | 1899-12-30 01:00:00.0 | 2 | 8.83 | true | From Previous Hours
50919 | 1998-11-05 00:00:00.0 | 1899-12-30 02:00:00.0 | 2 | 8.11 | true | From Previous Hours
50920 | 1998-11-05 00:00:00.0 | 1899-12-30 03:00:00.0 | 2 | 7.45 | true | From Previous Hours
50921 | 1998-11-05 00:00:00.0 | 1899-12-30 04:00:00.0 | 2 | 6.82 | true | From Previous Hours
50922 | 1998-11-05 00:00:00.0 | 1899-12-30 05:00:00.0 | 2 | 6.23 | true | From Previous Hours
50923 | 1998-11-05 00:00:00.0 | 1899-12-30 06:00:00.0 | 2 | 5.67 | true | From Previous Hours
50924 | 1998-11-05 00:00:00.0 | 1899-12-30 07:00:00.0 | 2 | 5.147 | true | From Previous Hours
50925 | 1998-11-05 00:00:00.0 | 1899-12-30 08:00:00.0 | 2 | 4.777 | true | From Previous Hours
50926 | 1998-11-05 00:00:00.0 | 1899-12-30 09:00:00.0 | 2 | 5.198 | true | From Previous Hours
50927 | 1998-11-05 00:00:00.0 | 1899-12-30 10:00:00.0 | 2 | 6.73 | true | From Previous Hours
52133 | 1998-12-25 00:00:00.0 | 1899-12-30 16:00:00.0 | 2 | -.82 | false
52134 | 1998-12-25 00:00:00.0 | 1899-12-30 17:00:00.0 | 2 | -.666 | false
52135 | 1998-12-25 00:00:00.0 | 1899-12-30 18:00:00.0 | 2 | -.563 | false
52136 | 1998-12-25 00:00:00.0 | 1899-12-30 19:00:00.0 | 2 | -.509 | false
52137 | 1998-12-25 00:00:00.0 | 1899-12-30 20:00:00.0 | 2 | -.545 | false
52138 | 1998-12-25 00:00:00.0 | 1899-12-30 21:00:00.0 | 2 | -.614 | false
52139 | 1998-12-25 00:00:00.0 | 1899-12-30 22:00:00.0 | 2 | -.67 | false
52140 | 1998-12-25 00:00:00.0 | 1899-12-30 23:00:00.0 | 2 | -.731 | false
52141 | 1998-12-26 00:00:00.0 | 1899-12-30 00:00:00.0 | 2 | -.802 | false
52142 | 1998-12-26 00:00:00.0 | 1899-12-30 01:00:00.0 | 2 | -.87 | false
52143 | 1998-12-26 00:00:00.0 | 1899-12-30 02:00:00.0 | 2 | -1.003 | false
52144 | 1998-12-26 00:00:00.0 | 1899-12-30 03:00:00.0 | 2 | -1.198 | false
52145 | 1998-12-26 00:00:00.0 | 1899-12-30 04:00:00.0 | 2 | -1.419 | false
52146 | 1998-12-26 00:00:00.0 | 1899-12-30 05:00:00.0 | 2 | -1.601 | false
52147 | 1998-12-26 00:00:00.0 | 1899-12-30 06:00:00.0 | 2 | -1.726 | false
52148 | 1998-12-26 00:00:00.0 | 1899-12-30 07:00:00.0 | 2 | -1.756 | false
52149 | 1998-12-26 00:00:00.0 | 1899-12-30 08:00:00.0 | 2 | -1.727 | false
52150 | 1998-12-26 00:00:00.0 | 1899-12-30 09:00:00.0 | 2 | -1.693 | false
52151 | 1998-12-26 00:00:00.0 | 1899-12-30 10:00:00.0 | 2 | -1.676 | false
53220 | 1999-02-08 00:00:00.0 | 1899-12-30 23:00:00.0 | 2 | 6.419 | false
53221 | 1999-02-09 00:00:00.0 | 1899-12-30 00:00:00.0 | 2 | 6.099 | false
53222 | 1999-02-09 00:00:00.0 | 1899-12-30 01:00:00.0 | 2 | 5.838 | false
53223 | 1999-02-09 00:00:00.0 | 1899-12-30 02:00:00.0 | 2 | 5.735 | false
53224 | 1999-02-09 00:00:00.0 | 1899-12-30 03:00:00.0 | 2 | 5.73 | false
53225 | 1999-02-09 00:00:00.0 | 1899-12-30 04:00:00.0 | 2 | 5.717 | false
53226 | 1999-02-09 00:00:00.0 | 1899-12-30 05:00:00.0 | 2 | 5.677 | false
53227 | 1999-02-09 00:00:00.0 | 1899-12-30 06:00:00.0 | 2 | 5.616 | false
54803 | 1999-04-15 00:00:00.0 | 1899-12-30 22:00:00.0 | 2 | 19.63 | false
54804 | 1999-04-15 00:00:00.0 | 1899-12-30 23:00:00.0 | 2 | 18.14 | false
54805 | 1999-04-16 00:00:00.0 | 1899-12-30 00:00:00.0 | 2 | 16.77 | false
54806 | 1999-04-16 00:00:00.0 | 1899-12-30 01:00:00.0 | 2 | 15.52 | false
54807 | 1999-04-16 00:00:00.0 | 1899-12-30 02:00:00.0 | 2 | 14.41 | false
54808 | 1999-04-16 00:00:00.0 | 1899-12-30 03:00:00.0 | 2 | 13.4 | false
54809 | 1999-04-16 00:00:00.0 | 1899-12-30 04:00:00.0 | 2 | 12.47 | false
54810 | 1999-04-16 00:00:00.0 | 1899-12-30 05:00:00.0 | 2 | 11.62 | false
54811 | 1999-04-16 00:00:00.0 | 1899-12-30 06:00:00.0 | 2 | 10.84 | false
54812 | 1999-04-16 00:00:00.0 | 1899-12-30 07:00:00.0 | 2 | 10.31 | false
54813 | 1999-04-16 00:00:00.0 | 1899-12-30 08:00:00.0 | 2 | 10.75 | false
54814 | 1999-04-16 00:00:00.0 | 1899-12-30 09:00:00.0 | 2 | 12.43 | false
54815 | 1999-04-16 00:00:00.0 | 1899-12-30 10:00:00.0 | 2 | 14.96 | false
54816 | 1999-04-16 00:00:00.0 | 1899-12-30 11:00:00.0 | 2 | 17.64 | false
54817 | 1999-04-16 00:00:00.0 | 1899-12-30 12:00:00.0 | 2 | 20.09 | false
54818 | 1999-04-16 00:00:00.0 | 1899-12-30 13:00:00.0 | 2 | 22.94 | false
54819 | 1999-04-16 00:00:00.0 | 1899-12-30 14:00:00.0 | 2 | 25.62 | false
54820 | 1999-04-16 00:00:00.0 | 1899-12-30 15:00:00.0 | 2 | 27.4 | false
54821 | 1999-04-16 00:00:00.0 | 1899-12-30 16:00:00.0 | 2 | 28.53 | false
54822 | 1999-04-16 00:00:00.0 | 1899-12-30 17:00:00.0 | 2 | 28.93 | false
54823 | 1999-04-16 00:00:00.0 | 1899-12-30 18:00:00.0 | 2 | 28.58 | false
54824 | 1999-04-16 00:00:00.0 | 1899-12-30 19:00:00.0 | 2 | 27.45 | false
54825 | 1999-04-16 00:00:00.0 | 1899-12-30 20:00:00.0 | 2 | 25.75 | false
54826 | 1999-04-16 00:00:00.0 | 1899-12-30 21:00:00.0 | 2 | 24.01 | false
54827 | 1999-04-16 00:00:00.0 | 1899-12-30 22:00:00.0 | 2 | 22.44 | false
54828 | 1999-04-16 00:00:00.0 | 1899-12-30 23:00:00.0 | 2 | 21 | false
54829 | 1999-04-17 00:00:00.0 | 1899-12-30 00:00:00.0 | 2 | 19.77 | false
54830 | 1999-04-17 00:00:00.0 | 1899-12-30 01:00:00.0 | 2 | 18.73 | false
54831 | 1999-04-17 00:00:00.0 | 1899-12-30 02:00:00.0 | 2 | 17.84 | false
54832 | 1999-04-17 00:00:00.0 | 1899-12-30 03:00:00.0 | 2 | 17.07 | false
54833 | 1999-04-17 00:00:00.0 | 1899-12-30 04:00:00.0 | 2 | 16.39 | false
51210 | 1998-11-17 00:00:00.0 | 1899-12-30 05:00:00.0 | 2 | 3.371 | true | From Previous Hours
51211 | 1998-11-17 00:00:00.0 | 1899-12-30 06:00:00.0 | 2 | 3.276 | true | From Previous Hours
51212 | 1998-11-17 00:00:00.0 | 1899-12-30 07:00:00.0 | 2 | 3.097 | true | From Previous Hours
51213 | 1998-11-17 00:00:00.0 | 1899-12-30 08:00:00.0 | 2 | 2.916 | true | From Previous Hours
51214 | 1998-11-17 00:00:00.0 | 1899-12-30 09:00:00.0 | 2 | 3.078 | true | From Previous Hours
51215 | 1998-11-17 00:00:00.0 | 1899-12-30 10:00:00.0 | 2 | 3.994 | true | From Previous Hours
50842 | 1998-11-01 00:00:00.0 | 1899-12-30 21:00:00.0 | 2 | 15.26 | true | From Previous Hours
50843 | 1998-11-01 00:00:00.0 | 1899-12-30 22:00:00.0 | 2 | 14.17 | true | From Previous Hours
50844 | 1998-11-01 00:00:00.0 | 1899-12-30 23:00:00.0 | 2 | 13.18 | true | From Previous Hours
50845 | 1998-11-02 00:00:00.0 | 1899-12-30 00:00:00.0 | 2 | 12.25 | true | From Previous Hours
50846 | 1998-11-02 00:00:00.0 | 1899-12-30 01:00:00.0 | 2 | 11.42 | true | From Previous Hours
50847 | 1998-11-02 00:00:00.0 | 1899-12-30 02:00:00.0 | 2 | 10.66 | true | From Previous Hours
50848 | 1998-11-02 00:00:00.0 | 1899-12-30 03:00:00.0 | 2 | 9.93 | true | From Previous Hours
50849 | 1998-11-02 00:00:00.0 | 1899-12-30 04:00:00.0 | 2 | 9.24 | true | From Previous Hours
50850 | 1998-11-02 00:00:00.0 | 1899-12-30 05:00:00.0 | 2 | 8.59 | true | From Previous Hours
50851 | 1998-11-02 00:00:00.0 | 1899-12-30 06:00:00.0 | 2 | 7.98 | true | From Previous Hours
50852 | 1998-11-02 00:00:00.0 | 1899-12-30 07:00:00.0 | 2 | 7.41 | true | From Previous Hours
54559 | 1999-04-05 00:00:00.0 | 1899-12-30 18:00:00.0 | 2 | 16.47 | false
54560 | 1999-04-05 00:00:00.0 | 1899-12-30 19:00:00.0 | 2 | 14.98 | false
54561 | 1999-04-05 00:00:00.0 | 1899-12-30 20:00:00.0 | 2 | 13.49 | false
54562 | 1999-04-05 00:00:00.0 | 1899-12-30 21:00:00.0 | 2 | 12.39 | false
54563 | 1999-04-05 00:00:00.0 | 1899-12-30 22:00:00.0 | 2 | 11.22 | false
54564 | 1999-04-05 00:00:00.0 | 1899-12-30 23:00:00.0 | 2 | 9.65 | false
54565 | 1999-04-06 00:00:00.0 | 1899-12-30 00:00:00.0 | 2 | 8.45 | false
54566 | 1999-04-06 00:00:00.0 | 1899-12-30 01:00:00.0 | 2 | 7.61 | false
54567 | 1999-04-06 00:00:00.0 | 1899-12-30 02:00:00.0 | 2 | 6.993 | false
54568 | 1999-04-06 00:00:00.0 | 1899-12-30 03:00:00.0 | 2 | 6.486 | false
54569 | 1999-04-06 00:00:00.0 | 1899-12-30 04:00:00.0 | 2 | 6.088 | false
54570 | 1999-04-06 00:00:00.0 | 1899-12-30 05:00:00.0 | 2 | 5.818 | false
54571 | 1999-04-06 00:00:00.0 | 1899-12-30 06:00:00.0 | 2 | 5.601 | false
54572 | 1999-04-06 00:00:00.0 | 1899-12-30 07:00:00.0 | 2 | 5.334 | false
54573 | 1999-04-06 00:00:00.0 | 1899-12-30 08:00:00.0 | 2 | 5.121 | false
54574 | 1999-04-06 00:00:00.0 | 1899-12-30 09:00:00.0 | 2 | 4.869 | false
54575 | 1999-04-06 00:00:00.0 | 1899-12-30 10:00:00.0 | 2 | 4.686 | false
54576 | 1999-04-06 00:00:00.0 | 1899-12-30 11:00:00.0 | 2 | 4.505 | false
54577 | 1999-04-06 00:00:00.0 | 1899-12-30 12:00:00.0 | 2 | 5.102 | false
54578 | 1999-04-06 00:00:00.0 | 1899-12-30 13:00:00.0 | 2 | 7.5 | false
54579 | 1999-04-06 00:00:00.0 | 1899-12-30 14:00:00.0 | 2 | 9.39 | false
54580 | 1999-04-06 00:00:00.0 | 1899-12-30 15:00:00.0 | 2 | 10.56 | false
54581 | 1999-04-06 00:00:00.0 | 1899-12-30 16:00:00.0 | 2 | 11.9 | false
54582 | 1999-04-06 00:00:00.0 | 1899-12-30 17:00:00.0 | 2 | 12.29 | false
63457 | 1997-02-20 00:00:00.0 | 1899-12-30 00:00:00.0 | 3 | 10.35 | false
63458 | 1997-02-20 00:00:00.0 | 1899-12-30 01:00:00.0 | 3 | 9.99 | false
63459 | 1997-02-20 00:00:00.0 | 1899-12-30 02:00:00.0 | 3 | 9.68 | false
63460 | 1997-02-20 00:00:00.0 | 1899-12-30 03:00:00.0 | 3 | 9.39 | false
63461 | 1997-02-20 00:00:00.0 | 1899-12-30 04:00:00.0 | 3 | 9.1 | false
63462 | 1997-02-20 00:00:00.0 | 1899-12-30 05:00:00.0 | 3 | 8.78 | false
63463 | 1997-02-20 00:00:00.0 | 1899-12-30 06:00:00.0 | 3 | 8.36 | false
63464 | 1997-02-20 00:00:00.0 | 1899-12-30 07:00:00.0 | 3 | 7.85 | false
63465 | 1997-02-20 00:00:00.0 | 1899-12-30 08:00:00.0 | 3 | 7.31 | false
63466 | 1997-02-20 00:00:00.0 | 1899-12-30 09:00:00.0 | 3 | 6.919 | false
63467 | 1997-02-20 00:00:00.0 | 1899-12-30 10:00:00.0 | 3 | 7.01 | false
63468 | 1997-02-20 00:00:00.0 | 1899-12-30 11:00:00.0 | 3 | 7.62 | false
63469 | 1997-02-20 00:00:00.0 | 1899-12-30 12:00:00.0 | 3 | 8.68 | false
63470 | 1997-02-20 00:00:00.0 | 1899-12-30 13:00:00.0 | 3 | 10.05 | false
63471 | 1997-02-20 00:00:00.0 | 1899-12-30 14:00:00.0 | 3 | 11.5 | false
63472 | 1997-02-20 00:00:00.0 | 1899-12-30 15:00:00.0 | 3 | 12.84 | false
63473 | 1997-02-20 00:00:00.0 | 1899-12-30 16:00:00.0 | 3 | 13.91 | false
63474 | 1997-02-20 00:00:00.0 | 1899-12-30 17:00:00.0 | 3 | 14.54 | false
63475 | 1997-02-20 00:00:00.0 | 1899-12-30 18:00:00.0 | 3 | 14.62 | false
63476 | 1997-02-20 00:00:00.0 | 1899-12-30 19:00:00.0 | 3 | 14.13 | false
63477 | 1997-02-20 00:00:00.0 | 1899-12-30 20:00:00.0 | 3 | 13.34 | false
63478 | 1997-02-20 00:00:00.0 | 1899-12-30 21:00:00.0 | 3 | 12.48 | false
63479 | 1997-02-20 00:00:00.0 | 1899-12-30 22:00:00.0 | 3 | 11.63 | false
63480 | 1997-02-20 00:00:00.0 | 1899-12-30 23:00:00.0 | 3 | 10.8 | false
63481 | 1997-02-21 00:00:00.0 | 1899-12-30 00:00:00.0 | 3 | 9.98 | false
63482 | 1997-02-21 00:00:00.0 | 1899-12-30 01:00:00.0 | 3 | 9.21 | false
63483 | 1997-02-21 00:00:00.0 | 1899-12-30 02:00:00.0 | 3 | 8.48 | false
63484 | 1997-02-21 00:00:00.0 | 1899-12-30 03:00:00.0 | 3 | 7.79 | false
63485 | 1997-02-21 00:00:00.0 | 1899-12-30 04:00:00.0 | 3 | 7.16 | false
63486 | 1997-02-21 00:00:00.0 | 1899-12-30 05:00:00.0 | 3 | 6.563 | false
63487 | 1997-02-21 00:00:00.0 | 1899-12-30 06:00:00.0 | 3 | 6.042 | false
63488 | 1997-02-21 00:00:00.0 | 1899-12-30 07:00:00.0 | 3 | 5.674 | false
63489 | 1997-02-21 00:00:00.0 | 1899-12-30 08:00:00.0 | 3 | 5.434 | false
63490 | 1997-02-21 00:00:00.0 | 1899-12-30 09:00:00.0 | 3 | 5.306 | false
63491 | 1997-02-21 00:00:00.0 | 1899-12-30 10:00:00.0 | 3 | 5.479 | false
63492 | 1997-02-21 00:00:00.0 | 1899-12-30 11:00:00.0 | 3 | 6.171 | false
63493 | 1997-02-21 00:00:00.0 | 1899-12-30 12:00:00.0 | 3 | 7.39 | false
63494 | 1997-02-21 00:00:00.0 | 1899-12-30 13:00:00.0 | 3 | 8.86 | false
63495 | 1997-02-21 00:00:00.0 | 1899-12-30 14:00:00.0 | 3 | 10.26 | false
63496 | 1997-02-21 00:00:00.0 | 1899-12-30 15:00:00.0 | 3 | 11.46 | false
63497 | 1997-02-21 00:00:00.0 | 1899-12-30 16:00:00.0 | 3 | 12.19 | false
63498 | 1997-02-21 00:00:00.0 | 1899-12-30 17:00:00.0 | 3 | 12.43 | false
63499 | 1997-02-21 00:00:00.0 | 1899-12-30 18:00:00.0 | 3 | 12.25 | false
63500 | 1997-02-21 00:00:00.0 | 1899-12-30 19:00:00.0 | 3 | 11.76 | false
63501 | 1997-02-21 00:00:00.0 | 1899-12-30 20:00:00.0 | 3 | 11.14 | false
63502 | 1997-02-21 00:00:00.0 | 1899-12-30 21:00:00.0 | 3 | 10.5 | false
63503 | 1997-02-21 00:00:00.0 | 1899-12-30 22:00:00.0 | 3 | 9.93 | false
63504 | 1997-02-21 00:00:00.0 | 1899-12-30 23:00:00.0 | 3 | 9.46 | false
63505 | 1997-02-22 00:00:00.0 | 1899-12-30 00:00:00.0 | 3 | 9.08 | false
63506 | 1997-02-22 00:00:00.0 | 1899-12-30 01:00:00.0 | 3 | 8.73 | false
52256 | 1998-12-30 00:00:00.0 | 1899-12-30 19:00:00.0 | 2 | 5.157 | false
52257 | 1998-12-30 00:00:00.0 | 1899-12-30 20:00:00.0 | 2 | 4.417 | false
52258 | 1998-12-30 00:00:00.0 | 1899-12-30 21:00:00.0 | 2 | 3.807 | false
53327 | 1999-02-13 00:00:00.0 | 1899-12-30 10:00:00.0 | 2 | .228 | false
53328 | 1999-02-13 00:00:00.0 | 1899-12-30 11:00:00.0 | 2 | 1.207 | false
53329 | 1999-02-13 00:00:00.0 | 1899-12-30 12:00:00.0 | 2 | 2.557 | false
53330 | 1999-02-13 00:00:00.0 | 1899-12-30 13:00:00.0 | 2 | 5.04 | false
53331 | 1999-02-13 00:00:00.0 | 1899-12-30 14:00:00.0 | 2 | 7.91 | false
53332 | 1999-02-13 00:00:00.0 | 1899-12-30 15:00:00.0 | 2 | 10.26 | false
53333 | 1999-02-13 00:00:00.0 | 1899-12-30 16:00:00.0 | 2 | 12.2 | false
53334 | 1999-02-13 00:00:00.0 | 1899-12-30 17:00:00.0 | 2 | 13.2 | false
53335 | 1999-02-13 00:00:00.0 | 1899-12-30 18:00:00.0 | 2 | 13.15 | false
53336 | 1999-02-13 00:00:00.0 | 1899-12-30 19:00:00.0 | 2 | 12.17 | false
53337 | 1999-02-13 00:00:00.0 | 1899-12-30 20:00:00.0 | 2 | 10.63 | false
53338 | 1999-02-13 00:00:00.0 | 1899-12-30 21:00:00.0 | 2 | 9.14 | false
53339 | 1999-02-13 00:00:00.0 | 1899-12-30 22:00:00.0 | 2 | 7.83 | false
53340 | 1999-02-13 00:00:00.0 | 1899-12-30 23:00:00.0 | 2 | 6.811 | false
53341 | 1999-02-14 00:00:00.0 | 1899-12-30 00:00:00.0 | 2 | 6.284 | false
53342 | 1999-02-14 00:00:00.0 | 1899-12-30 01:00:00.0 | 2 | 6.131 | false
53343 | 1999-02-14 00:00:00.0 | 1899-12-30 02:00:00.0 | 2 | 5.918 | false
53344 | 1999-02-14 00:00:00.0 | 1899-12-30 03:00:00.0 | 2 | 5.457 | false
53345 | 1999-02-14 00:00:00.0 | 1899-12-30 04:00:00.0 | 2 | 4.716 | false
53346 | 1999-02-14 00:00:00.0 | 1899-12-30 05:00:00.0 | 2 | 3.942 | false
53347 | 1999-02-14 00:00:00.0 | 1899-12-30 06:00:00.0 | 2 | 3.222 | false
53348 | 1999-02-14 00:00:00.0 | 1899-12-30 07:00:00.0 | 2 | 2.601 | false
53349 | 1999-02-14 00:00:00.0 | 1899-12-30 08:00:00.0 | 2 | 2.075 | false
53350 | 1999-02-14 00:00:00.0 | 1899-12-30 09:00:00.0 | 2 | 1.697 | false
53351 | 1999-02-14 00:00:00.0 | 1899-12-30 10:00:00.0 | 2 | 1.734 | false
53352 | 1999-02-14 00:00:00.0 | 1899-12-30 11:00:00.0 | 2 | 2.619 | false
53353 | 1999-02-14 00:00:00.0 | 1899-12-30 12:00:00.0 | 2 | 4.417 | false
53354 | 1999-02-14 00:00:00.0 | 1899-12-30 13:00:00.0 | 2 | 6.418 | false
53355 | 1999-02-14 00:00:00.0 | 1899-12-30 14:00:00.0 | 2 | 7.66 | false
53356 | 1999-02-14 00:00:00.0 | 1899-12-30 15:00:00.0 | 2 | 8.29 | false
53357 | 1999-02-14 00:00:00.0 | 1899-12-30 16:00:00.0 | 2 | 8.65 | false
53358 | 1999-02-14 00:00:00.0 | 1899-12-30 17:00:00.0 | 2 | 9.7 | false
53359 | 1999-02-14 00:00:00.0 | 1899-12-30 18:00:00.0 | 2 | 10.34 | false
53360 | 1999-02-14 00:00:00.0 | 1899-12-30 19:00:00.0 | 2 | 9.83 | false
53361 | 1999-02-14 00:00:00.0 | 1899-12-30 20:00:00.0 | 2 | 8.72 | false
53362 | 1999-02-14 00:00:00.0 | 1899-12-30 21:00:00.0 | 2 | 7.59 | false
51142 | 1998-11-14 00:00:00.0 | 1899-12-30 09:00:00.0 | 2 | 1.789 | true | From Previous Hours
51143 | 1998-11-14 00:00:00.0 | 1899-12-30 10:00:00.0 | 2 | 3.176 | true | From Previous Hours
51144 | 1998-11-14 00:00:00.0 | 1899-12-30 11:00:00.0 | 2 | 5.37 | true | From Previous Hours
51145 | 1998-11-14 00:00:00.0 | 1899-12-30 12:00:00.0 | 2 | 7.9 | true | From Previous Hours
51146 | 1998-11-14 00:00:00.0 | 1899-12-30 13:00:00.0 | 2 | 10.29 | true | From Previous Hours
51147 | 1998-11-14 00:00:00.0 | 1899-12-30 14:00:00.0 | 2 | 12.22 | true | From Previous Hours
51148 | 1998-11-14 00:00:00.0 | 1899-12-30 15:00:00.0 | 2 | 13.32 | true | From Previous Hours
51149 | 1998-11-14 00:00:00.0 | 1899-12-30 16:00:00.0 | 2 | 13.39 | true | From Previous Hours
51150 | 1998-11-14 00:00:00.0 | 1899-12-30 17:00:00.0 | 2 | 12.59 | true | From Previous Hours
51151 | 1998-11-14 00:00:00.0 | 1899-12-30 18:00:00.0 | 2 | 11.46 | true | From Previous Hours
51152 | 1998-11-14 00:00:00.0 | 1899-12-30 19:00:00.0 | 2 | 10.28 | true | From Previous Hours
51153 | 1998-11-14 00:00:00.0 | 1899-12-30 20:00:00.0 | 2 | 9.08 | true | From Previous Hours
54583 | 1999-04-06 00:00:00.0 | 1899-12-30 18:00:00.0 | 2 | 12.02 | false
54584 | 1999-04-06 00:00:00.0 | 1899-12-30 19:00:00.0 | 2 | 11.07 | false
54585 | 1999-04-06 00:00:00.0 | 1899-12-30 20:00:00.0 | 2 | 10.03 | false
54586 | 1999-04-06 00:00:00.0 | 1899-12-30 21:00:00.0 | 2 | 9.21 | false
54587 | 1999-04-06 00:00:00.0 | 1899-12-30 22:00:00.0 | 2 | 8.55 | false
54588 | 1999-04-06 00:00:00.0 | 1899-12-30 23:00:00.0 | 2 | 7.99 | false
54589 | 1999-04-07 00:00:00.0 | 1899-12-30 00:00:00.0 | 2 | 7.62 | false
54590 | 1999-04-07 00:00:00.0 | 1899-12-30 01:00:00.0 | 2 | 7.37 | false
54591 | 1999-04-07 00:00:00.0 | 1899-12-30 02:00:00.0 | 2 | 7.16 | false
54592 | 1999-04-07 00:00:00.0 | 1899-12-30 03:00:00.0 | 2 | 6.948 | false
54593 | 1999-04-07 00:00:00.0 | 1899-12-30 04:00:00.0 | 2 | 6.728 | false
54594 | 1999-04-07 00:00:00.0 | 1899-12-30 05:00:00.0 | 2 | 6.549 | false
54595 | 1999-04-07 00:00:00.0 | 1899-12-30 06:00:00.0 | 2 | 6.392 | false
54596 | 1999-04-07 00:00:00.0 | 1899-12-30 07:00:00.0 | 2 | 6.282 | false
54597 | 1999-04-07 00:00:00.0 | 1899-12-30 08:00:00.0 | 2 | 6.241 | false
54598 | 1999-04-07 00:00:00.0 | 1899-12-30 09:00:00.0 | 2 | 6.426 | false
54599 | 1999-04-07 00:00:00.0 | 1899-12-30 10:00:00.0 | 2 | 6.813 | false
54600 | 1999-04-07 00:00:00.0 | 1899-12-30 11:00:00.0 | 2 | 7.56 | false
54601 | 1999-04-07 00:00:00.0 | 1899-12-30 12:00:00.0 | 2 | 8.67 | false
54602 | 1999-04-07 00:00:00.0 | 1899-12-30 13:00:00.0 | 2 | 10.01 | false
54603 | 1999-04-07 00:00:00.0 | 1899-12-30 14:00:00.0 | 2 | 11.65 | false
54604 | 1999-04-07 00:00:00.0 | 1899-12-30 15:00:00.0 | 2 | 13.85 | false
54605 | 1999-04-07 00:00:00.0 | 1899-12-30 16:00:00.0 | 2 | 15.82 | false
54606 | 1999-04-07 00:00:00.0 | 1899-12-30 17:00:00.0 | 2 | 16.55 | false
54607 | 1999-04-07 00:00:00.0 | 1899-12-30 18:00:00.0 | 2 | 16.1 | false
54608 | 1999-04-07 00:00:00.0 | 1899-12-30 19:00:00.0 | 2 | 14.73 | false
64797 | 1997-04-16 00:00:00.0 | 1899-12-30 20:00:00.0 | 3 | 17.81 | false
64798 | 1997-04-16 00:00:00.0 | 1899-12-30 21:00:00.0 | 3 | 17.12 | false
64799 | 1997-04-16 00:00:00.0 | 1899-12-30 22:00:00.0 | 3 | 16.45 | false
64800 | 1997-04-16 00:00:00.0 | 1899-12-30 23:00:00.0 | 3 | 15.81 | false
64801 | 1997-04-17 00:00:00.0 | 1899-12-30 00:00:00.0 | 3 | 15.1 | false
64802 | 1997-04-17 00:00:00.0 | 1899-12-30 01:00:00.0 | 3 | 14.42 | false
64803 | 1997-04-17 00:00:00.0 | 1899-12-30 02:00:00.0 | 3 | 13.82 | false
64804 | 1997-04-17 00:00:00.0 | 1899-12-30 03:00:00.0 | 3 | 13.27 | false
64805 | 1997-04-17 00:00:00.0 | 1899-12-30 04:00:00.0 | 3 | 12.73 | false
64806 | 1997-04-17 00:00:00.0 | 1899-12-30 05:00:00.0 | 3 | 12.15 | false
64807 | 1997-04-17 00:00:00.0 | 1899-12-30 06:00:00.0 | 3 | 11.54 | false
64808 | 1997-04-17 00:00:00.0 | 1899-12-30 07:00:00.0 | 3 | 10.95 | false
64809 | 1997-04-17 00:00:00.0 | 1899-12-30 08:00:00.0 | 3 | 10.59 | false
64810 | 1997-04-17 00:00:00.0 | 1899-12-30 09:00:00.0 | 3 | 10.79 | false
64811 | 1997-04-17 00:00:00.0 | 1899-12-30 10:00:00.0 | 3 | 11.69 | false
64812 | 1997-04-17 00:00:00.0 | 1899-12-30 11:00:00.0 | 3 | 13.13 | false
64813 | 1997-04-17 00:00:00.0 | 1899-12-30 12:00:00.0 | 3 | 14.84 | false
64814 | 1997-04-17 00:00:00.0 | 1899-12-30 13:00:00.0 | 3 | 16.61 | false
64815 | 1997-04-17 00:00:00.0 | 1899-12-30 14:00:00.0 | 3 | 18.04 | false
64816 | 1997-04-17 00:00:00.0 | 1899-12-30 15:00:00.0 | 3 | 19.03 | false
64817 | 1997-04-17 00:00:00.0 | 1899-12-30 16:00:00.0 | 3 | 19.8 | false
64818 | 1997-04-17 00:00:00.0 | 1899-12-30 17:00:00.0 | 3 | 20.23 | false
64819 | 1997-04-17 00:00:00.0 | 1899-12-30 18:00:00.0 | 3 | 20.3 | false
64820 | 1997-04-17 00:00:00.0 | 1899-12-30 19:00:00.0 | 3 | 19.94 | false
64821 | 1997-04-17 00:00:00.0 | 1899-12-30 20:00:00.0 | 3 | 19.26 | false
64822 | 1997-04-17 00:00:00.0 | 1899-12-30 21:00:00.0 | 3 | 18.47 | false
64823 | 1997-04-17 00:00:00.0 | 1899-12-30 22:00:00.0 | 3 | 17.69 | false
64824 | 1997-04-17 00:00:00.0 | 1899-12-30 23:00:00.0 | 3 | 16.98 | false
64825 | 1997-04-18 00:00:00.0 | 1899-12-30 00:00:00.0 | 3 | 16.33 | false
64826 | 1997-04-18 00:00:00.0 | 1899-12-30 01:00:00.0 | 3 | 15.7 | false
64827 | 1997-04-18 00:00:00.0 | 1899-12-30 02:00:00.0 | 3 | 15.05 | false
64828 | 1997-04-18 00:00:00.0 | 1899-12-30 03:00:00.0 | 3 | 14.4 | false
64829 | 1997-04-18 00:00:00.0 | 1899-12-30 04:00:00.0 | 3 | 13.78 | false
64830 | 1997-04-18 00:00:00.0 | 1899-12-30 05:00:00.0 | 3 | 13.21 | false
64831 | 1997-04-18 00:00:00.0 | 1899-12-30 06:00:00.0 | 3 | 12.72 | false
64832 | 1997-04-18 00:00:00.0 | 1899-12-30 07:00:00.0 | 3 | 12.27 | false
64833 | 1997-04-18 00:00:00.0 | 1899-12-30 08:00:00.0 | 3 | 12 | false
64834 | 1997-04-18 00:00:00.0 | 1899-12-30 09:00:00.0 | 3 | 12.1 | false
64835 | 1997-04-18 00:00:00.0 | 1899-12-30 10:00:00.0 | 3 | 12.81 | false
64017 | 1997-03-15 00:00:00.0 | 1899-12-30 08:00:00.0 | 3 | 11.12 | false
64018 | 1997-03-15 00:00:00.0 | 1899-12-30 09:00:00.0 | 3 | 11.09 | false
64019 | 1997-03-15 00:00:00.0 | 1899-12-30 10:00:00.0 | 3 | 11.47 | false
64020 | 1997-03-15 00:00:00.0 | 1899-12-30 11:00:00.0 | 3 | 12.48 | false
64021 | 1997-03-15 00:00:00.0 | 1899-12-30 12:00:00.0 | 3 | 13.96 | false
64022 | 1997-03-15 00:00:00.0 | 1899-12-30 13:00:00.0 | 3 | 15.48 | false
64023 | 1997-03-15 00:00:00.0 | 1899-12-30 14:00:00.0 | 3 | 16.74 | false
64024 | 1997-03-15 00:00:00.0 | 1899-12-30 15:00:00.0 | 3 | 17.73 | false
64025 | 1997-03-15 00:00:00.0 | 1899-12-30 16:00:00.0 | 3 | 18.48 | false
64026 | 1997-03-15 00:00:00.0 | 1899-12-30 17:00:00.0 | 3 | 18.74 | false
64027 | 1997-03-15 00:00:00.0 | 1899-12-30 18:00:00.0 | 3 | 18.55 | false
64028 | 1997-03-15 00:00:00.0 | 1899-12-30 19:00:00.0 | 3 | 18.11 | false
64029 | 1997-03-15 00:00:00.0 | 1899-12-30 20:00:00.0 | 3 | 17.54 | false
64030 | 1997-03-15 00:00:00.0 | 1899-12-30 21:00:00.0 | 3 | 16.96 | false
64031 | 1997-03-15 00:00:00.0 | 1899-12-30 22:00:00.0 | 3 | 16.41 | false
50853 | 1998-11-02 00:00:00.0 | 1899-12-30 08:00:00.0 | 2 | 7.03 | true | From Previous Hours
50854 | 1998-11-02 00:00:00.0 | 1899-12-30 09:00:00.0 | 2 | 7.53 | true | From Previous Hours
50855 | 1998-11-02 00:00:00.0 | 1899-12-30 10:00:00.0 | 2 | 9.05 | true | From Previous Hours
50856 | 1998-11-02 00:00:00.0 | 1899-12-30 11:00:00.0 | 2 | 11.31 | true | From Previous Hours
50857 | 1998-11-02 00:00:00.0 | 1899-12-30 12:00:00.0 | 2 | 13.85 | true | From Previous Hours
50858 | 1998-11-02 00:00:00.0 | 1899-12-30 13:00:00.0 | 2 | 16.29 | true | From Previous Hours
50859 | 1998-11-02 00:00:00.0 | 1899-12-30 14:00:00.0 | 2 | 18.26 | true | From Previous Hours
50860 | 1998-11-02 00:00:00.0 | 1899-12-30 15:00:00.0 | 2 | 19.55 | true | From Previous Hours
50861 | 1998-11-02 00:00:00.0 | 1899-12-30 16:00:00.0 | 2 | 20.06 | true | From Previous Hours
50862 | 1998-11-02 00:00:00.0 | 1899-12-30 17:00:00.0 | 2 | 19.73 | true | From Previous Hours
50863 | 1998-11-02 00:00:00.0 | 1899-12-30 18:00:00.0 | 2 | 18.57 | true | From Previous Hours
50864 | 1998-11-02 00:00:00.0 | 1899-12-30 19:00:00.0 | 2 | 17.13 | true | From Previous Hours
50865 | 1998-11-02 00:00:00.0 | 1899-12-30 20:00:00.0 | 2 | 15.77 | true | From Previous Hours
50866 | 1998-11-02 00:00:00.0 | 1899-12-30 21:00:00.0 | 2 | 14.55 | true | From Previous Hours
50867 | 1998-11-02 00:00:00.0 | 1899-12-30 22:00:00.0 | 2 | 13.47 | true | From Previous Hours
50868 | 1998-11-02 00:00:00.0 | 1899-12-30 23:00:00.0 | 2 | 12.52 | true | From Previous Hours
50869 | 1998-11-03 00:00:00.0 | 1899-12-30 00:00:00.0 | 2 | 11.66 | true | From Previous Hours
50870 | 1998-11-03 00:00:00.0 | 1899-12-30 01:00:00.0 | 2 | 10.81 | true | From Previous Hours
50871 | 1998-11-03 00:00:00.0 | 1899-12-30 02:00:00.0 | 2 | 10.03 | true | From Previous Hours
50928 | 1998-11-05 00:00:00.0 | 1899-12-30 11:00:00.0 | 2 | 9.14 | true | From Previous Hours
50929 | 1998-11-05 00:00:00.0 | 1899-12-30 12:00:00.0 | 2 | 11.86 | true | From Previous Hours
50930 | 1998-11-05 00:00:00.0 | 1899-12-30 13:00:00.0 | 2 | 14.41 | true | From Previous Hours
50931 | 1998-11-05 00:00:00.0 | 1899-12-30 14:00:00.0 | 2 | 16.49 | true | From Previous Hours
50932 | 1998-11-05 00:00:00.0 | 1899-12-30 15:00:00.0 | 2 | 17.87 | true | From Previous Hours
50933 | 1998-11-05 00:00:00.0 | 1899-12-30 16:00:00.0 | 2 | 18.4 | true | From Previous Hours
50934 | 1998-11-05 00:00:00.0 | 1899-12-30 17:00:00.0 | 2 | 18.02 | true | From Previous Hours
50935 | 1998-11-05 00:00:00.0 | 1899-12-30 18:00:00.0 | 2 | 16.85 | true | From Previous Hours
50936 | 1998-11-05 00:00:00.0 | 1899-12-30 19:00:00.0 | 2 | 15.44 | true | From Previous Hours
50937 | 1998-11-05 00:00:00.0 | 1899-12-30 20:00:00.0 | 2 | 14.11 | true | From Previous Hours
50938 | 1998-11-05 00:00:00.0 | 1899-12-30 21:00:00.0 | 2 | 12.9 | true | From Previous Hours
50939 | 1998-11-05 00:00:00.0 | 1899-12-30 22:00:00.0 | 2 | 11.83 | true | From Previous Hours
50940 | 1998-11-05 00:00:00.0 | 1899-12-30 23:00:00.0 | 2 | 10.9 | true | From Previous Hours
50941 | 1998-11-06 00:00:00.0 | 1899-12-30 00:00:00.0 | 2 | 10.04 | true | From Previous Hours
50942 | 1998-11-06 00:00:00.0 | 1899-12-30 01:00:00.0 | 2 | 9.26 | true | From Previous Hours
50943 | 1998-11-06 00:00:00.0 | 1899-12-30 02:00:00.0 | 2 | 8.57 | true | From Previous Hours
50944 | 1998-11-06 00:00:00.0 | 1899-12-30 03:00:00.0 | 2 | 7.96 | true | From Previous Hours
50945 | 1998-11-06 00:00:00.0 | 1899-12-30 04:00:00.0 | 2 | 7.41 | true | From Previous Hours
50946 | 1998-11-06 00:00:00.0 | 1899-12-30 05:00:00.0 | 2 | 6.9 | true | From Previous Hours
50947 | 1998-11-06 00:00:00.0 | 1899-12-30 06:00:00.0 | 2 | 6.42 | true | From Previous Hours
50948 | 1998-11-06 00:00:00.0 | 1899-12-30 07:00:00.0 | 2 | 5.97 | true | From Previous Hours
50949 | 1998-11-06 00:00:00.0 | 1899-12-30 08:00:00.0 | 2 | 5.68 | true | From Previous Hours
50950 | 1998-11-06 00:00:00.0 | 1899-12-30 09:00:00.0 | 2 | 6.28 | true | From Previous Hours
50951 | 1998-11-06 00:00:00.0 | 1899-12-30 10:00:00.0 | 2 | 7.93 | true | From Previous Hours
50952 | 1998-11-06 00:00:00.0 | 1899-12-30 11:00:00.0 | 2 | 10.27 | true | From Previous Hours
50953 | 1998-11-06 00:00:00.0 | 1899-12-30 12:00:00.0 | 2 | 12.7 | true | From Previous Hours
50954 | 1998-11-06 00:00:00.0 | 1899-12-30 13:00:00.0 | 2 | 14.94 | true | From Previous Hours
50955 | 1998-11-06 00:00:00.0 | 1899-12-30 14:00:00.0 | 2 | 16.03 | true | From Previous Hours
50956 | 1998-11-06 00:00:00.0 | 1899-12-30 15:00:00.0 | 2 | 16.23 | true | From Previous Hours
50957 | 1998-11-06 00:00:00.0 | 1899-12-30 16:00:00.0 | 2 | 16.12 | true | From Previous Hours
50958 | 1998-11-06 00:00:00.0 | 1899-12-30 17:00:00.0 | 2 | 15.76 | true | From Previous Hours
52047 | 1998-12-22 00:00:00.0 | 1899-12-30 02:00:00.0 | 2 | -1.19 | false
52048 | 1998-12-22 00:00:00.0 | 1899-12-30 03:00:00.0 | 2 | -1.225 | false
52049 | 1998-12-22 00:00:00.0 | 1899-12-30 04:00:00.0 | 2 | -1.251 | false
52050 | 1998-12-22 00:00:00.0 | 1899-12-30 05:00:00.0 | 2 | -1.278 | false
52051 | 1998-12-22 00:00:00.0 | 1899-12-30 06:00:00.0 | 2 | -1.304 | false
52052 | 1998-12-22 00:00:00.0 | 1899-12-30 07:00:00.0 | 2 | -1.337 | false
52053 | 1998-12-22 00:00:00.0 | 1899-12-30 08:00:00.0 | 2 | -1.453 | false
52054 | 1998-12-22 00:00:00.0 | 1899-12-30 09:00:00.0 | 2 | -1.604 | false
52055 | 1998-12-22 00:00:00.0 | 1899-12-30 10:00:00.0 | 2 | -1.688 | false
52056 | 1998-12-22 00:00:00.0 | 1899-12-30 11:00:00.0 | 2 | -1.701 | false
52057 | 1998-12-22 00:00:00.0 | 1899-12-30 12:00:00.0 | 2 | -1.614 | false
53621 | 1999-02-25 00:00:00.0 | 1899-12-30 16:00:00.0 | 2 | 14.9 | false
53622 | 1999-02-25 00:00:00.0 | 1899-12-30 17:00:00.0 | 2 | 14.96 | false
53623 | 1999-02-25 00:00:00.0 | 1899-12-30 18:00:00.0 | 2 | 14.16 | false
53624 | 1999-02-25 00:00:00.0 | 1899-12-30 19:00:00.0 | 2 | 12.71 | false
53625 | 1999-02-25 00:00:00.0 | 1899-12-30 20:00:00.0 | 2 | 11.13 | false
53626 | 1999-02-25 00:00:00.0 | 1899-12-30 21:00:00.0 | 2 | 9.74 | false
53627 | 1999-02-25 00:00:00.0 | 1899-12-30 22:00:00.0 | 2 | 8.52 | false
53628 | 1999-02-25 00:00:00.0 | 1899-12-30 23:00:00.0 | 2 | 7.44 | false
53629 | 1999-02-26 00:00:00.0 | 1899-12-30 00:00:00.0 | 2 | 6.501 | false
53630 | 1999-02-26 00:00:00.0 | 1899-12-30 01:00:00.0 | 2 | 5.672 | false
53631 | 1999-02-26 00:00:00.0 | 1899-12-30 02:00:00.0 | 2 | 4.91 | false
53632 | 1999-02-26 00:00:00.0 | 1899-12-30 03:00:00.0 | 2 | 4.208 | false
53633 | 1999-02-26 00:00:00.0 | 1899-12-30 04:00:00.0 | 2 | 3.542 | false
53634 | 1999-02-26 00:00:00.0 | 1899-12-30 05:00:00.0 | 2 | 2.91 | false
53635 | 1999-02-26 00:00:00.0 | 1899-12-30 06:00:00.0 | 2 | 2.313 | false
53636 | 1999-02-26 00:00:00.0 | 1899-12-30 07:00:00.0 | 2 | 1.809 | false
53637 | 1999-02-26 00:00:00.0 | 1899-12-30 08:00:00.0 | 2 | 1.584 | false
53638 | 1999-02-26 00:00:00.0 | 1899-12-30 09:00:00.0 | 2 | 1.851 | false
53639 | 1999-02-26 00:00:00.0 | 1899-12-30 10:00:00.0 | 2 | 3.341 | false
53640 | 1999-02-26 00:00:00.0 | 1899-12-30 11:00:00.0 | 2 | 5.789 | false
53641 | 1999-02-26 00:00:00.0 | 1899-12-30 12:00:00.0 | 2 | 8.52 | false
53642 | 1999-02-26 00:00:00.0 | 1899-12-30 13:00:00.0 | 2 | 11.28 | false
53643 | 1999-02-26 00:00:00.0 | 1899-12-30 14:00:00.0 | 2 | 13.73 | false
53644 | 1999-02-26 00:00:00.0 | 1899-12-30 15:00:00.0 | 2 | 15.64 | false
53645 | 1999-02-26 00:00:00.0 | 1899-12-30 16:00:00.0 | 2 | 16.41 | false
53646 | 1999-02-26 00:00:00.0 | 1899-12-30 17:00:00.0 | 2 | 16.28 | false
53647 | 1999-02-26 00:00:00.0 | 1899-12-30 18:00:00.0 | 2 | 15.49 | false
54726 | 1999-04-12 00:00:00.0 | 1899-12-30 17:00:00.0 | 2 | 25.38 | false
54727 | 1999-04-12 00:00:00.0 | 1899-12-30 18:00:00.0 | 2 | 24.82 | false
54728 | 1999-04-12 00:00:00.0 | 1899-12-30 19:00:00.0 | 2 | 23.47 | false
54729 | 1999-04-12 00:00:00.0 | 1899-12-30 20:00:00.0 | 2 | 21.49 | false
54730 | 1999-04-12 00:00:00.0 | 1899-12-30 21:00:00.0 | 2 | 19.53 | false
54731 | 1999-04-12 00:00:00.0 | 1899-12-30 22:00:00.0 | 2 | 17.84 | false
54732 | 1999-04-12 00:00:00.0 | 1899-12-30 23:00:00.0 | 2 | 16.36 | false
54733 | 1999-04-13 00:00:00.0 | 1899-12-30 00:00:00.0 | 2 | 15.07 | false
54734 | 1999-04-13 00:00:00.0 | 1899-12-30 01:00:00.0 | 2 | 13.93 | false
54735 | 1999-04-13 00:00:00.0 | 1899-12-30 02:00:00.0 | 2 | 12.93 | false
54736 | 1999-04-13 00:00:00.0 | 1899-12-30 03:00:00.0 | 2 | 12 | false
54737 | 1999-04-13 00:00:00.0 | 1899-12-30 04:00:00.0 | 2 | 11.15 | false
64937 | 1997-04-22 00:00:00.0 | 1899-12-30 16:00:00.0 | 3 | 18.87 | false
64938 | 1997-04-22 00:00:00.0 | 1899-12-30 17:00:00.0 | 3 | 19.28 | false
64939 | 1997-04-22 00:00:00.0 | 1899-12-30 18:00:00.0 | 3 | 19.36 | false
64940 | 1997-04-22 00:00:00.0 | 1899-12-30 19:00:00.0 | 3 | 19.07 | false
64941 | 1997-04-22 00:00:00.0 | 1899-12-30 20:00:00.0 | 3 | 18.39 | false
64942 | 1997-04-22 00:00:00.0 | 1899-12-30 21:00:00.0 | 3 | 17.51 | false
64943 | 1997-04-22 00:00:00.0 | 1899-12-30 22:00:00.0 | 3 | 16.58 | false
64944 | 1997-04-22 00:00:00.0 | 1899-12-30 23:00:00.0 | 3 | 15.67 | false
64945 | 1997-04-23 00:00:00.0 | 1899-12-30 00:00:00.0 | 3 | 14.8 | false
64946 | 1997-04-23 00:00:00.0 | 1899-12-30 01:00:00.0 | 3 | 13.98 | false
64947 | 1997-04-23 00:00:00.0 | 1899-12-30 02:00:00.0 | 3 | 13.22 | false
64948 | 1997-04-23 00:00:00.0 | 1899-12-30 03:00:00.0 | 3 | 12.51 | false
64949 | 1997-04-23 00:00:00.0 | 1899-12-30 04:00:00.0 | 3 | 11.84 | false
64950 | 1997-04-23 00:00:00.0 | 1899-12-30 05:00:00.0 | 3 | 11.21 | false
64951 | 1997-04-23 00:00:00.0 | 1899-12-30 06:00:00.0 | 3 | 10.63 | false
50872 | 1998-11-03 00:00:00.0 | 1899-12-30 03:00:00.0 | 2 | 9.35 | true | From Previous Hours
50873 | 1998-11-03 00:00:00.0 | 1899-12-30 04:00:00.0 | 2 | 8.87 | true | From Previous Hours
50874 | 1998-11-03 00:00:00.0 | 1899-12-30 05:00:00.0 | 2 | 8.52 | true | From Previous Hours
51940 | 1998-12-17 00:00:00.0 | 1899-12-30 15:00:00.0 | 2 | 8.55 | false
51941 | 1998-12-17 00:00:00.0 | 1899-12-30 16:00:00.0 | 2 | 9.87 | false
51942 | 1998-12-17 00:00:00.0 | 1899-12-30 17:00:00.0 | 2 | 10.37 | false
51943 | 1998-12-17 00:00:00.0 | 1899-12-30 18:00:00.0 | 2 | 9.91 | false
51944 | 1998-12-17 00:00:00.0 | 1899-12-30 19:00:00.0 | 2 | 8.72 | false
51945 | 1998-12-17 00:00:00.0 | 1899-12-30 20:00:00.0 | 2 | 7.41 | false
51946 | 1998-12-17 00:00:00.0 | 1899-12-30 21:00:00.0 | 2 | 6.233 | false
51947 | 1998-12-17 00:00:00.0 | 1899-12-30 22:00:00.0 | 2 | 5.201 | false
51948 | 1998-12-17 00:00:00.0 | 1899-12-30 23:00:00.0 | 2 | 4.294 | false
51949 | 1998-12-18 00:00:00.0 | 1899-12-30 00:00:00.0 | 2 | 3.515 | false
51950 | 1998-12-18 00:00:00.0 | 1899-12-30 01:00:00.0 | 2 | 2.818 | false
51951 | 1998-12-18 00:00:00.0 | 1899-12-30 02:00:00.0 | 2 | 2.177 | false
51952 | 1998-12-18 00:00:00.0 | 1899-12-30 03:00:00.0 | 2 | 1.578 | false
51953 | 1998-12-18 00:00:00.0 | 1899-12-30 04:00:00.0 | 2 | .999 | false
51954 | 1998-12-18 00:00:00.0 | 1899-12-30 05:00:00.0 | 2 | .439 | false
51955 | 1998-12-18 00:00:00.0 | 1899-12-30 06:00:00.0 | 2 | -.089 | false
51956 | 1998-12-18 00:00:00.0 | 1899-12-30 07:00:00.0 | 2 | -.581 | false
51957 | 1998-12-18 00:00:00.0 | 1899-12-30 08:00:00.0 | 2 | -.895 | false
51958 | 1998-12-18 00:00:00.0 | 1899-12-30 09:00:00.0 | 2 | -1.125 | false
51959 | 1998-12-18 00:00:00.0 | 1899-12-30 10:00:00.0 | 2 | -1.149 | false
51960 | 1998-12-18 00:00:00.0 | 1899-12-30 11:00:00.0 | 2 | -.424 | false
51961 | 1998-12-18 00:00:00.0 | 1899-12-30 12:00:00.0 | 2 | 1.194 | false
51962 | 1998-12-18 00:00:00.0 | 1899-12-30 13:00:00.0 | 2 | 3.583 | false
53525 | 1999-02-21 00:00:00.0 | 1899-12-30 16:00:00.0 | 2 | 12.55 | false
53526 | 1999-02-21 00:00:00.0 | 1899-12-30 17:00:00.0 | 2 | 12.34 | false
53527 | 1999-02-21 00:00:00.0 | 1899-12-30 18:00:00.0 | 2 | 11.29 | false
53528 | 1999-02-21 00:00:00.0 | 1899-12-30 19:00:00.0 | 2 | 9.76 | false
53529 | 1999-02-21 00:00:00.0 | 1899-12-30 20:00:00.0 | 2 | 8.34 | false
53530 | 1999-02-21 00:00:00.0 | 1899-12-30 21:00:00.0 | 2 | 7.15 | false
53531 | 1999-02-21 00:00:00.0 | 1899-12-30 22:00:00.0 | 2 | 6.111 | false
53532 | 1999-02-21 00:00:00.0 | 1899-12-30 23:00:00.0 | 2 | 5.169 | false
53533 | 1999-02-22 00:00:00.0 | 1899-12-30 00:00:00.0 | 2 | 4.339 | false
53534 | 1999-02-22 00:00:00.0 | 1899-12-30 01:00:00.0 | 2 | 3.607 | false
53535 | 1999-02-22 00:00:00.0 | 1899-12-30 02:00:00.0 | 2 | 2.968 | false
53536 | 1999-02-22 00:00:00.0 | 1899-12-30 03:00:00.0 | 2 | 2.39 | false
53537 | 1999-02-22 00:00:00.0 | 1899-12-30 04:00:00.0 | 2 | 1.922 | false
53538 | 1999-02-22 00:00:00.0 | 1899-12-30 05:00:00.0 | 2 | 1.654 | false
53539 | 1999-02-22 00:00:00.0 | 1899-12-30 06:00:00.0 | 2 | 1.542 | false
53540 | 1999-02-22 00:00:00.0 | 1899-12-30 07:00:00.0 | 2 | 1.496 | false
54618 | 1999-04-08 00:00:00.0 | 1899-12-30 05:00:00.0 | 2 | 6.145 | false
54619 | 1999-04-08 00:00:00.0 | 1899-12-30 06:00:00.0 | 2 | 5.856 | false
54620 | 1999-04-08 00:00:00.0 | 1899-12-30 07:00:00.0 | 2 | 5.633 | false
54621 | 1999-04-08 00:00:00.0 | 1899-12-30 08:00:00.0 | 2 | 6.034 | false
54622 | 1999-04-08 00:00:00.0 | 1899-12-30 09:00:00.0 | 2 | 7.39 | false
54623 | 1999-04-08 00:00:00.0 | 1899-12-30 10:00:00.0 | 2 | 8.85 | false
54624 | 1999-04-08 00:00:00.0 | 1899-12-30 11:00:00.0 | 2 | 10.13 | false
54625 | 1999-04-08 00:00:00.0 | 1899-12-30 12:00:00.0 | 2 | 11.64 | false
54626 | 1999-04-08 00:00:00.0 | 1899-12-30 13:00:00.0 | 2 | 11.02 | false
54627 | 1999-04-08 00:00:00.0 | 1899-12-30 14:00:00.0 | 2 | 10.8 | false
54628 | 1999-04-08 00:00:00.0 | 1899-12-30 15:00:00.0 | 2 | 10.8 | false
54629 | 1999-04-08 00:00:00.0 | 1899-12-30 16:00:00.0 | 2 | 10.86 | false
54630 | 1999-04-08 00:00:00.0 | 1899-12-30 17:00:00.0 | 2 | 11.94 | false
54631 | 1999-04-08 00:00:00.0 | 1899-12-30 18:00:00.0 | 2 | 12.13 | false
54632 | 1999-04-08 00:00:00.0 | 1899-12-30 19:00:00.0 | 2 | 11.05 | false
54633 | 1999-04-08 00:00:00.0 | 1899-12-30 20:00:00.0 | 2 | 9.45 | false
54634 | 1999-04-08 00:00:00.0 | 1899-12-30 21:00:00.0 | 2 | 8.05 | false
54635 | 1999-04-08 00:00:00.0 | 1899-12-30 22:00:00.0 | 2 | 6.902 | false
54636 | 1999-04-08 00:00:00.0 | 1899-12-30 23:00:00.0 | 2 | 5.962 | false
54637 | 1999-04-09 00:00:00.0 | 1899-12-30 00:00:00.0 | 2 | 5.2 | false
54638 | 1999-04-09 00:00:00.0 | 1899-12-30 01:00:00.0 | 2 | 4.548 | false
54639 | 1999-04-09 00:00:00.0 | 1899-12-30 02:00:00.0 | 2 | 4.02 | false
54640 | 1999-04-09 00:00:00.0 | 1899-12-30 03:00:00.0 | 2 | 3.564 | false
51216 | 1998-11-17 00:00:00.0 | 1899-12-30 11:00:00.0 | 2 | 5.45 | true | From Previous Hours
51217 | 1998-11-17 00:00:00.0 | 1899-12-30 12:00:00.0 | 2 | 7.26 | true | From Previous Hours
51218 | 1998-11-17 00:00:00.0 | 1899-12-30 13:00:00.0 | 2 | 9.01 | true | From Previous Hours
51219 | 1998-11-17 00:00:00.0 | 1899-12-30 14:00:00.0 | 2 | 11.07 | true | From Previous Hours
51220 | 1998-11-17 00:00:00.0 | 1899-12-30 15:00:00.0 | 2 | 12.23 | true | From Previous Hours
51221 | 1998-11-17 00:00:00.0 | 1899-12-30 16:00:00.0 | 2 | 12.71 | true | From Previous Hours
51222 | 1998-11-17 00:00:00.0 | 1899-12-30 17:00:00.0 | 2 | 12.46 | true | From Previous Hours
51223 | 1998-11-17 00:00:00.0 | 1899-12-30 18:00:00.0 | 2 | 11.47 | true | From Previous Hours
51224 | 1998-11-17 00:00:00.0 | 1899-12-30 19:00:00.0 | 2 | 10.16 | true | From Previous Hours
51225 | 1998-11-17 00:00:00.0 | 1899-12-30 20:00:00.0 | 2 | 8.95 | true | From Previous Hours
51226 | 1998-11-17 00:00:00.0 | 1899-12-30 21:00:00.0 | 2 | 7.96 | true | From Previous Hours
64032 | 1997-03-15 00:00:00.0 | 1899-12-30 23:00:00.0 | 3 | 15.92 | false
64033 | 1997-03-16 00:00:00.0 | 1899-12-30 00:00:00.0 | 3 | 15.49 | false
64034 | 1997-03-16 00:00:00.0 | 1899-12-30 01:00:00.0 | 3 | 15.13 | false
64035 | 1997-03-16 00:00:00.0 | 1899-12-30 02:00:00.0 | 3 | 14.83 | false
64036 | 1997-03-16 00:00:00.0 | 1899-12-30 03:00:00.0 | 3 | 14.55 | false
64037 | 1997-03-16 00:00:00.0 | 1899-12-30 04:00:00.0 | 3 | 14.25 | false
64038 | 1997-03-16 00:00:00.0 | 1899-12-30 05:00:00.0 | 3 | 13.94 | false
64039 | 1997-03-16 00:00:00.0 | 1899-12-30 06:00:00.0 | 3 | 13.65 | false
64040 | 1997-03-16 00:00:00.0 | 1899-12-30 07:00:00.0 | 3 | 13.35 | false
64041 | 1997-03-16 00:00:00.0 | 1899-12-30 08:00:00.0 | 3 | 13.04 | false
64042 | 1997-03-16 00:00:00.0 | 1899-12-30 09:00:00.0 | 3 | 12.84 | false
64043 | 1997-03-16 00:00:00.0 | 1899-12-30 10:00:00.0 | 3 | 12.86 | false
64044 | 1997-03-16 00:00:00.0 | 1899-12-30 11:00:00.0 | 3 | 13.55 | false
64045 | 1997-03-16 00:00:00.0 | 1899-12-30 12:00:00.0 | 3 | 14.92 | false
64046 | 1997-03-16 00:00:00.0 | 1899-12-30 13:00:00.0 | 3 | 15.84 | false
64047 | 1997-03-16 00:00:00.0 | 1899-12-30 14:00:00.0 | 3 | 16.28 | false
64048 | 1997-03-16 00:00:00.0 | 1899-12-30 15:00:00.0 | 3 | 16.49 | false
64049 | 1997-03-16 00:00:00.0 | 1899-12-30 16:00:00.0 | 3 | 16.67 | false
64050 | 1997-03-16 00:00:00.0 | 1899-12-30 17:00:00.0 | 3 | 17.17 | false
64051 | 1997-03-16 00:00:00.0 | 1899-12-30 18:00:00.0 | 3 | 17.46 | false
64052 | 1997-03-16 00:00:00.0 | 1899-12-30 19:00:00.0 | 3 | 17.22 | false
64053 | 1997-03-16 00:00:00.0 | 1899-12-30 20:00:00.0 | 3 | 16.63 | false
64054 | 1997-03-16 00:00:00.0 | 1899-12-30 21:00:00.0 | 3 | 15.92 | false
64055 | 1997-03-16 00:00:00.0 | 1899-12-30 22:00:00.0 | 3 | 15.22 | false
51154 | 1998-11-14 00:00:00.0 | 1899-12-30 21:00:00.0 | 2 | 7.98 | true | From Previous Hours
51155 | 1998-11-14 00:00:00.0 | 1899-12-30 22:00:00.0 | 2 | 7.03 | true | From Previous Hours
51156 | 1998-11-14 00:00:00.0 | 1899-12-30 23:00:00.0 | 2 | 6.17 | true | From Previous Hours
51157 | 1998-11-15 00:00:00.0 | 1899-12-30 00:00:00.0 | 2 | 5.4 | true | From Previous Hours
51158 | 1998-11-15 00:00:00.0 | 1899-12-30 01:00:00.0 | 2 | 4.662 | true | From Previous Hours
51159 | 1998-11-15 00:00:00.0 | 1899-12-30 02:00:00.0 | 2 | 3.973 | true | From Previous Hours
51160 | 1998-11-15 00:00:00.0 | 1899-12-30 03:00:00.0 | 2 | 3.317 | true | From Previous Hours
51161 | 1998-11-15 00:00:00.0 | 1899-12-30 04:00:00.0 | 2 | 2.696 | true | From Previous Hours
51162 | 1998-11-15 00:00:00.0 | 1899-12-30 05:00:00.0 | 2 | 2.164 | true | From Previous Hours
51163 | 1998-11-15 00:00:00.0 | 1899-12-30 06:00:00.0 | 2 | 1.736 | true | From Previous Hours
51164 | 1998-11-15 00:00:00.0 | 1899-12-30 07:00:00.0 | 2 | 1.419 | true | From Previous Hours
51165 | 1998-11-15 00:00:00.0 | 1899-12-30 08:00:00.0 | 2 | 1.263 | true | From Previous Hours
51166 | 1998-11-15 00:00:00.0 | 1899-12-30 09:00:00.0 | 2 | 1.387 | true | From Previous Hours
51167 | 1998-11-15 00:00:00.0 | 1899-12-30 10:00:00.0 | 2 | 1.816 | true | From Previous Hours
51168 | 1998-11-15 00:00:00.0 | 1899-12-30 11:00:00.0 | 2 | 2.365 | true | From Previous Hours
51169 | 1998-11-15 00:00:00.0 | 1899-12-30 12:00:00.0 | 2 | 2.95 | true | From Previous Hours
51170 | 1998-11-15 00:00:00.0 | 1899-12-30 13:00:00.0 | 2 | 3.595 | true | From Previous Hours
51171 | 1998-11-15 00:00:00.0 | 1899-12-30 14:00:00.0 | 2 | 4.345 | true | From Previous Hours
51172 | 1998-11-15 00:00:00.0 | 1899-12-30 15:00:00.0 | 2 | 4.984 | true | From Previous Hours
51173 | 1998-11-15 00:00:00.0 | 1899-12-30 16:00:00.0 | 2 | 5.36 | true | From Previous Hours
51174 | 1998-11-15 00:00:00.0 | 1899-12-30 17:00:00.0 | 2 | 5.56 | true | From Previous Hours
51175 | 1998-11-15 00:00:00.0 | 1899-12-30 18:00:00.0 | 2 | 5.196 | true | From Previous Hours
51176 | 1998-11-15 00:00:00.0 | 1899-12-30 19:00:00.0 | 2 | 4.439 | true | From Previous Hours
51177 | 1998-11-15 00:00:00.0 | 1899-12-30 20:00:00.0 | 2 | 3.659 | true | From Previous Hours
51178 | 1998-11-15 00:00:00.0 | 1899-12-30 21:00:00.0 | 2 | 2.961 | true | From Previous Hours
51179 | 1998-11-15 00:00:00.0 | 1899-12-30 22:00:00.0 | 2 | 2.314 | true | From Previous Hours
51180 | 1998-11-15 00:00:00.0 | 1899-12-30 23:00:00.0 | 2 | 1.733 | true | From Previous Hours
51181 | 1998-11-16 00:00:00.0 | 1899-12-30 00:00:00.0 | 2 | 1.192 | true | From Previous Hours
51182 | 1998-11-16 00:00:00.0 | 1899-12-30 01:00:00.0 | 2 | .661 | true | From Previous Hours
51183 | 1998-11-16 00:00:00.0 | 1899-12-30 02:00:00.0 | 2 | .177 | true | From Previous Hours
51184 | 1998-11-16 00:00:00.0 | 1899-12-30 03:00:00.0 | 2 | -.234 | true | From Previous Hours
51185 | 1998-11-16 00:00:00.0 | 1899-12-30 04:00:00.0 | 2 | -.496 | true | From Previous Hours
51186 | 1998-11-16 00:00:00.0 | 1899-12-30 05:00:00.0 | 2 | -.637 | true | From Previous Hours
51187 | 1998-11-16 00:00:00.0 | 1899-12-30 06:00:00.0 | 2 | -.865 | true | From Previous Hours
51188 | 1998-11-16 00:00:00.0 | 1899-12-30 07:00:00.0 | 2 | -1.203 | true | From Previous Hours
51189 | 1998-11-16 00:00:00.0 | 1899-12-30 08:00:00.0 | 2 | -1.504 | true | From Previous Hours
51190 | 1998-11-16 00:00:00.0 | 1899-12-30 09:00:00.0 | 2 | -1.146 | true | From Previous Hours
51191 | 1998-11-16 00:00:00.0 | 1899-12-30 10:00:00.0 | 2 | -.006 | true | From Previous Hours
51192 | 1998-11-16 00:00:00.0 | 1899-12-30 11:00:00.0 | 2 | 2.103 | true | From Previous Hours
63874 | 1997-03-09 00:00:00.0 | 1899-12-30 09:00:00.0 | 3 | 8.16 | false
63875 | 1997-03-09 00:00:00.0 | 1899-12-30 10:00:00.0 | 3 | 8.58 | false
63876 | 1997-03-09 00:00:00.0 | 1899-12-30 11:00:00.0 | 3 | 9.6 | false
63877 | 1997-03-09 00:00:00.0 | 1899-12-30 12:00:00.0 | 3 | 11.09 | false
63878 | 1997-03-09 00:00:00.0 | 1899-12-30 13:00:00.0 | 3 | 12.85 | false
63879 | 1997-03-09 00:00:00.0 | 1899-12-30 14:00:00.0 | 3 | 14.56 | false
63880 | 1997-03-09 00:00:00.0 | 1899-12-30 15:00:00.0 | 3 | 16.12 | false
63881 | 1997-03-09 00:00:00.0 | 1899-12-30 16:00:00.0 | 3 | 17.38 | false
63882 | 1997-03-09 00:00:00.0 | 1899-12-30 17:00:00.0 | 3 | 18.11 | false
63883 | 1997-03-09 00:00:00.0 | 1899-12-30 18:00:00.0 | 3 | 18.37 | false
63884 | 1997-03-09 00:00:00.0 | 1899-12-30 19:00:00.0 | 3 | 18.13 | false
63885 | 1997-03-09 00:00:00.0 | 1899-12-30 20:00:00.0 | 3 | 17.51 | false
63886 | 1997-03-09 00:00:00.0 | 1899-12-30 21:00:00.0 | 3 | 16.73 | false
63887 | 1997-03-09 00:00:00.0 | 1899-12-30 22:00:00.0 | 3 | 15.88 | false
63888 | 1997-03-09 00:00:00.0 | 1899-12-30 23:00:00.0 | 3 | 15.02 | false
63889 | 1997-03-10 00:00:00.0 | 1899-12-30 00:00:00.0 | 3 | 14.17 | false
63890 | 1997-03-10 00:00:00.0 | 1899-12-30 01:00:00.0 | 3 | 13.38 | false
63891 | 1997-03-10 00:00:00.0 | 1899-12-30 02:00:00.0 | 3 | 12.63 | false
63892 | 1997-03-10 00:00:00.0 | 1899-12-30 03:00:00.0 | 3 | 11.92 | false
63893 | 1997-03-10 00:00:00.0 | 1899-12-30 04:00:00.0 | 3 | 11.24 | false
63894 | 1997-03-10 00:00:00.0 | 1899-12-30 05:00:00.0 | 3 | 10.59 | false
63895 | 1997-03-10 00:00:00.0 | 1899-12-30 06:00:00.0 | 3 | 9.99 | false
63896 | 1997-03-10 00:00:00.0 | 1899-12-30 07:00:00.0 | 3 | 9.41 | false
63897 | 1997-03-10 00:00:00.0 | 1899-12-30 08:00:00.0 | 3 | 8.89 | false
63898 | 1997-03-10 00:00:00.0 | 1899-12-30 09:00:00.0 | 3 | 8.71 | false
63899 | 1997-03-10 00:00:00.0 | 1899-12-30 10:00:00.0 | 3 | 9.15 | false
63900 | 1997-03-10 00:00:00.0 | 1899-12-30 11:00:00.0 | 3 | 10.29 | false
63901 | 1997-03-10 00:00:00.0 | 1899-12-30 12:00:00.0 | 3 | 11.97 | false
63902 | 1997-03-10 00:00:00.0 | 1899-12-30 13:00:00.0 | 3 | 13.88 | false
63903 | 1997-03-10 00:00:00.0 | 1899-12-30 14:00:00.0 | 3 | 15.75 | false
63904 | 1997-03-10 00:00:00.0 | 1899-12-30 15:00:00.0 | 3 | 17.4 | false
63905 | 1997-03-10 00:00:00.0 | 1899-12-30 16:00:00.0 | 3 | 18.71 | false
63906 | 1997-03-10 00:00:00.0 | 1899-12-30 17:00:00.0 | 3 | 19.5 | false
63907 | 1997-03-10 00:00:00.0 | 1899-12-30 18:00:00.0 | 3 | 19.78 | false
63908 | 1997-03-10 00:00:00.0 | 1899-12-30 19:00:00.0 | 3 | 19.5 | false
63909 | 1997-03-10 00:00:00.0 | 1899-12-30 20:00:00.0 | 3 | 18.83 | false
63910 | 1997-03-10 00:00:00.0 | 1899-12-30 21:00:00.0 | 3 | 18.04 | false
63911 | 1997-03-10 00:00:00.0 | 1899-12-30 22:00:00.0 | 3 | 17.28 | false
63912 | 1997-03-10 00:00:00.0 | 1899-12-30 23:00:00.0 | 3 | 16.55 | false
54225 | 1999-03-22 00:00:00.0 | 1899-12-30 20:00:00.0 | 2 | 18.36 | false
54226 | 1999-03-22 00:00:00.0 | 1899-12-30 21:00:00.0 | 2 | 16.82 | false
54227 | 1999-03-22 00:00:00.0 | 1899-12-30 22:00:00.0 | 2 | 15.42 | false
54228 | 1999-03-22 00:00:00.0 | 1899-12-30 23:00:00.0 | 2 | 14.34 | false
54229 | 1999-03-23 00:00:00.0 | 1899-12-30 00:00:00.0 | 2 | 13.44 | false
54230 | 1999-03-23 00:00:00.0 | 1899-12-30 01:00:00.0 | 2 | 12.68 | false
54231 | 1999-03-23 00:00:00.0 | 1899-12-30 02:00:00.0 | 2 | 12.03 | false
54232 | 1999-03-23 00:00:00.0 | 1899-12-30 03:00:00.0 | 2 | 11.43 | false
54233 | 1999-03-23 00:00:00.0 | 1899-12-30 04:00:00.0 | 2 | 10.76 | false
54234 | 1999-03-23 00:00:00.0 | 1899-12-30 05:00:00.0 | 2 | 9.97 | false
54235 | 1999-03-23 00:00:00.0 | 1899-12-30 06:00:00.0 | 2 | 9.17 | false
54236 | 1999-03-23 00:00:00.0 | 1899-12-30 07:00:00.0 | 2 | 8.45 | false
54237 | 1999-03-23 00:00:00.0 | 1899-12-30 08:00:00.0 | 2 | 8.24 | false
54238 | 1999-03-23 00:00:00.0 | 1899-12-30 09:00:00.0 | 2 | 9.17 | false
54239 | 1999-03-23 00:00:00.0 | 1899-12-30 10:00:00.0 | 2 | 11.17 | false
54240 | 1999-03-23 00:00:00.0 | 1899-12-30 11:00:00.0 | 2 | 13.77 | false
64056 | 1997-03-16 00:00:00.0 | 1899-12-30 23:00:00.0 | 3 | 14.67 | false
64057 | 1997-03-17 00:00:00.0 | 1899-12-30 00:00:00.0 | 3 | 14.16 | false
64058 | 1997-03-17 00:00:00.0 | 1899-12-30 01:00:00.0 | 3 | 13.64 | false
64059 | 1997-03-17 00:00:00.0 | 1899-12-30 02:00:00.0 | 3 | 13.12 | false
64060 | 1997-03-17 00:00:00.0 | 1899-12-30 03:00:00.0 | 3 | 12.6 | false
64061 | 1997-03-17 00:00:00.0 | 1899-12-30 04:00:00.0 | 3 | 12.11 | false
64062 | 1997-03-17 00:00:00.0 | 1899-12-30 05:00:00.0 | 3 | 11.69 | false
64063 | 1997-03-17 00:00:00.0 | 1899-12-30 06:00:00.0 | 3 | 11.31 | false
64064 | 1997-03-17 00:00:00.0 | 1899-12-30 07:00:00.0 | 3 | 10.93 | false
64065 | 1997-03-17 00:00:00.0 | 1899-12-30 08:00:00.0 | 3 | 10.61 | false
64066 | 1997-03-17 00:00:00.0 | 1899-12-30 09:00:00.0 | 3 | 10.64 | false
64067 | 1997-03-17 00:00:00.0 | 1899-12-30 10:00:00.0 | 3 | 11.22 | false
64068 | 1997-03-17 00:00:00.0 | 1899-12-30 11:00:00.0 | 3 | 12.35 | false
64069 | 1997-03-17 00:00:00.0 | 1899-12-30 12:00:00.0 | 3 | 13.85 | false
64070 | 1997-03-17 00:00:00.0 | 1899-12-30 13:00:00.0 | 3 | 15.53 | false
64071 | 1997-03-17 00:00:00.0 | 1899-12-30 14:00:00.0 | 3 | 17.23 | false
64072 | 1997-03-17 00:00:00.0 | 1899-12-30 15:00:00.0 | 3 | 18.7 | false
64073 | 1997-03-17 00:00:00.0 | 1899-12-30 16:00:00.0 | 3 | 19.78 | false
64074 | 1997-03-17 00:00:00.0 | 1899-12-30 17:00:00.0 | 3 | 20.31 | false
64075 | 1997-03-17 00:00:00.0 | 1899-12-30 18:00:00.0 | 3 | 20.28 | false
64076 | 1997-03-17 00:00:00.0 | 1899-12-30 19:00:00.0 | 3 | 19.84 | false
64077 | 1997-03-17 00:00:00.0 | 1899-12-30 20:00:00.0 | 3 | 19.16 | false
64078 | 1997-03-17 00:00:00.0 | 1899-12-30 21:00:00.0 | 3 | 18.38 | false
64079 | 1997-03-17 00:00:00.0 | 1899-12-30 22:00:00.0 | 3 | 17.6 | false
64080 | 1997-03-17 00:00:00.0 | 1899-12-30 23:00:00.0 | 3 | 16.84 | false
54312 | 1999-03-26 00:00:00.0 | 1899-12-30 11:00:00.0 | 2 | 16.66 | false
54313 | 1999-03-26 00:00:00.0 | 1899-12-30 12:00:00.0 | 2 | 19.41 | false
54314 | 1999-03-26 00:00:00.0 | 1899-12-30 13:00:00.0 | 2 | 21.95 | false
54315 | 1999-03-26 00:00:00.0 | 1899-12-30 14:00:00.0 | 2 | 24.33 | false
54316 | 1999-03-26 00:00:00.0 | 1899-12-30 15:00:00.0 | 2 | 25.93 | false
54317 | 1999-03-26 00:00:00.0 | 1899-12-30 16:00:00.0 | 2 | 26.51 | false
54318 | 1999-03-26 00:00:00.0 | 1899-12-30 17:00:00.0 | 2 | 26.06 | false
54319 | 1999-03-26 00:00:00.0 | 1899-12-30 18:00:00.0 | 2 | 24.77 | false
54320 | 1999-03-26 00:00:00.0 | 1899-12-30 19:00:00.0 | 2 | 22.88 | false
54321 | 1999-03-26 00:00:00.0 | 1899-12-30 20:00:00.0 | 2 | 20.84 | false
54322 | 1999-03-26 00:00:00.0 | 1899-12-30 21:00:00.0 | 2 | 19.09 | false
54323 | 1999-03-26 00:00:00.0 | 1899-12-30 22:00:00.0 | 2 | 17.61 | false
54324 | 1999-03-26 00:00:00.0 | 1899-12-30 23:00:00.0 | 2 | 16.34 | false
54325 | 1999-03-27 00:00:00.0 | 1899-12-30 00:00:00.0 | 2 | 15.26 | false
54326 | 1999-03-27 00:00:00.0 | 1899-12-30 01:00:00.0 | 2 | 14.32 | false
54327 | 1999-03-27 00:00:00.0 | 1899-12-30 02:00:00.0 | 2 | 13.48 | false
54328 | 1999-03-27 00:00:00.0 | 1899-12-30 03:00:00.0 | 2 | 12.71 | false
54329 | 1999-03-27 00:00:00.0 | 1899-12-30 04:00:00.0 | 2 | 12.01 | false
54330 | 1999-03-27 00:00:00.0 | 1899-12-30 05:00:00.0 | 2 | 11.25 | false
54331 | 1999-03-27 00:00:00.0 | 1899-12-30 06:00:00.0 | 2 | 10.46 | false
54332 | 1999-03-27 00:00:00.0 | 1899-12-30 07:00:00.0 | 2 | 9.75 | false
54333 | 1999-03-27 00:00:00.0 | 1899-12-30 08:00:00.0 | 2 | 9.57 | false
54334 | 1999-03-27 00:00:00.0 | 1899-12-30 09:00:00.0 | 2 | 10.41 | false
54335 | 1999-03-27 00:00:00.0 | 1899-12-30 10:00:00.0 | 2 | 12.09 | false
54336 | 1999-03-27 00:00:00.0 | 1899-12-30 11:00:00.0 | 2 | 14.28 | false
54337 | 1999-03-27 00:00:00.0 | 1899-12-30 12:00:00.0 | 2 | 16.83 | false
54338 | 1999-03-27 00:00:00.0 | 1899-12-30 13:00:00.0 | 2 | 19.46 | false
54339 | 1999-03-27 00:00:00.0 | 1899-12-30 14:00:00.0 | 2 | 22 | false
54340 | 1999-03-27 00:00:00.0 | 1899-12-30 15:00:00.0 | 2 | 23.92 | false
54341 | 1999-03-27 00:00:00.0 | 1899-12-30 16:00:00.0 | 2 | 24.46 | false
54342 | 1999-03-27 00:00:00.0 | 1899-12-30 17:00:00.0 | 2 | 24.06 | false
54343 | 1999-03-27 00:00:00.0 | 1899-12-30 18:00:00.0 | 2 | 22.81 | false
54344 | 1999-03-27 00:00:00.0 | 1899-12-30 19:00:00.0 | 2 | 20.81 | false
54345 | 1999-03-27 00:00:00.0 | 1899-12-30 20:00:00.0 | 2 | 18.71 | false
54346 | 1999-03-27 00:00:00.0 | 1899-12-30 21:00:00.0 | 2 | 16.95 | false
54347 | 1999-03-27 00:00:00.0 | 1899-12-30 22:00:00.0 | 2 | 15.51 | false
54348 | 1999-03-27 00:00:00.0 | 1899-12-30 23:00:00.0 | 2 | 14.31 | false
54349 | 1999-03-28 00:00:00.0 | 1899-12-30 00:00:00.0 | 2 | 13.28 | false
54350 | 1999-03-28 00:00:00.0 | 1899-12-30 01:00:00.0 | 2 | 12.33 | false
64836 | 1997-04-18 00:00:00.0 | 1899-12-30 11:00:00.0 | 3 | 14.17 | false
64837 | 1997-04-18 00:00:00.0 | 1899-12-30 12:00:00.0 | 3 | 15.86 | false
64838 | 1997-04-18 00:00:00.0 | 1899-12-30 13:00:00.0 | 3 | 17.56 | false
64839 | 1997-04-18 00:00:00.0 | 1899-12-30 14:00:00.0 | 3 | 19 | false
64840 | 1997-04-18 00:00:00.0 | 1899-12-30 15:00:00.0 | 3 | 20.18 | false
64841 | 1997-04-18 00:00:00.0 | 1899-12-30 16:00:00.0 | 3 | 20.8 | false
64842 | 1997-04-18 00:00:00.0 | 1899-12-30 17:00:00.0 | 3 | 20.93 | false
64843 | 1997-04-18 00:00:00.0 | 1899-12-30 18:00:00.0 | 3 | 20.68 | false
64844 | 1997-04-18 00:00:00.0 | 1899-12-30 19:00:00.0 | 3 | 20.1 | false
64845 | 1997-04-18 00:00:00.0 | 1899-12-30 20:00:00.0 | 3 | 19.21 | false
64846 | 1997-04-18 00:00:00.0 | 1899-12-30 21:00:00.0 | 3 | 18.29 | false
64847 | 1997-04-18 00:00:00.0 | 1899-12-30 22:00:00.0 | 3 | 17.42 | false
64848 | 1997-04-18 00:00:00.0 | 1899-12-30 23:00:00.0 | 3 | 16.58 | false
64849 | 1997-04-19 00:00:00.0 | 1899-12-30 00:00:00.0 | 3 | 15.81 | false
64850 | 1997-04-19 00:00:00.0 | 1899-12-30 01:00:00.0 | 3 | 15.15 | false
51227 | 1998-11-17 00:00:00.0 | 1899-12-30 22:00:00.0 | 2 | 7.07 | true | From Previous Hours
51228 | 1998-11-17 00:00:00.0 | 1899-12-30 23:00:00.0 | 2 | 6.21 | true | From Previous Hours
51229 | 1998-11-18 00:00:00.0 | 1899-12-30 00:00:00.0 | 2 | 5.45 | true | From Previous Hours
51230 | 1998-11-18 00:00:00.0 | 1899-12-30 01:00:00.0 | 2 | 4.717 | true | From Previous Hours
51231 | 1998-11-18 00:00:00.0 | 1899-12-30 02:00:00.0 | 2 | 4.048 | true | From Previous Hours
51232 | 1998-11-18 00:00:00.0 | 1899-12-30 03:00:00.0 | 2 | 3.446 | true | From Previous Hours
51233 | 1998-11-18 00:00:00.0 | 1899-12-30 04:00:00.0 | 2 | 2.924 | true | From Previous Hours
51234 | 1998-11-18 00:00:00.0 | 1899-12-30 05:00:00.0 | 2 | 2.536 | true | From Previous Hours
51235 | 1998-11-18 00:00:00.0 | 1899-12-30 06:00:00.0 | 2 | 2.332 | true | From Previous Hours
51236 | 1998-11-18 00:00:00.0 | 1899-12-30 07:00:00.0 | 2 | 2.109 | true | From Previous Hours
51237 | 1998-11-18 00:00:00.0 | 1899-12-30 08:00:00.0 | 2 | 1.941 | true | From Previous Hours
51238 | 1998-11-18 00:00:00.0 | 1899-12-30 09:00:00.0 | 2 | 2.079 | true | From Previous Hours
51239 | 1998-11-18 00:00:00.0 | 1899-12-30 10:00:00.0 | 2 | 2.739 | true | From Previous Hours
51240 | 1998-11-18 00:00:00.0 | 1899-12-30 11:00:00.0 | 2 | 3.905 | true | From Previous Hours
51241 | 1998-11-18 00:00:00.0 | 1899-12-30 12:00:00.0 | 2 | 4.922 | true | From Previous Hours
51242 | 1998-11-18 00:00:00.0 | 1899-12-30 13:00:00.0 | 2 | 5.6 | true | From Previous Hours
51243 | 1998-11-18 00:00:00.0 | 1899-12-30 14:00:00.0 | 2 | 6.41 | true | From Previous Hours
51244 | 1998-11-18 00:00:00.0 | 1899-12-30 15:00:00.0 | 2 | 7.1 | true | From Previous Hours
51245 | 1998-11-18 00:00:00.0 | 1899-12-30 16:00:00.0 | 2 | 7.36 | true | From Previous Hours
64952 | 1997-04-23 00:00:00.0 | 1899-12-30 07:00:00.0 | 3 | 10.1 | false
64953 | 1997-04-23 00:00:00.0 | 1899-12-30 08:00:00.0 | 3 | 9.83 | false
64954 | 1997-04-23 00:00:00.0 | 1899-12-30 09:00:00.0 | 3 | 10.17 | false
64955 | 1997-04-23 00:00:00.0 | 1899-12-30 10:00:00.0 | 3 | 11.18 | false
64956 | 1997-04-23 00:00:00.0 | 1899-12-30 11:00:00.0 | 3 | 12.72 | false
64957 | 1997-04-23 00:00:00.0 | 1899-12-30 12:00:00.0 | 3 | 14.56 | false
64958 | 1997-04-23 00:00:00.0 | 1899-12-30 13:00:00.0 | 3 | 16.45 | false
64959 | 1997-04-23 00:00:00.0 | 1899-12-30 14:00:00.0 | 3 | 18.05 | false
64960 | 1997-04-23 00:00:00.0 | 1899-12-30 15:00:00.0 | 3 | 19.38 | false
63666 | 1997-02-28 00:00:00.0 | 1899-12-30 17:00:00.0 | 3 | 11.16 | false
63667 | 1997-02-28 00:00:00.0 | 1899-12-30 18:00:00.0 | 3 | 11.42 | false
63668 | 1997-02-28 00:00:00.0 | 1899-12-30 19:00:00.0 | 3 | 11.11 | false
63669 | 1997-02-28 00:00:00.0 | 1899-12-30 20:00:00.0 | 3 | 10.43 | false
63670 | 1997-02-28 00:00:00.0 | 1899-12-30 21:00:00.0 | 3 | 9.64 | false
63671 | 1997-02-28 00:00:00.0 | 1899-12-30 22:00:00.0 | 3 | 8.84 | false
63672 | 1997-02-28 00:00:00.0 | 1899-12-30 23:00:00.0 | 3 | 8.07 | false
63673 | 1997-03-01 00:00:00.0 | 1899-12-30 00:00:00.0 | 3 | 7.36 | false
63674 | 1997-03-01 00:00:00.0 | 1899-12-30 01:00:00.0 | 3 | 6.709 | false
63675 | 1997-03-01 00:00:00.0 | 1899-12-30 02:00:00.0 | 3 | 6.171 | false
63676 | 1997-03-01 00:00:00.0 | 1899-12-30 03:00:00.0 | 3 | 5.701 | false
63677 | 1997-03-01 00:00:00.0 | 1899-12-30 04:00:00.0 | 3 | 5.272 | false
63678 | 1997-03-01 00:00:00.0 | 1899-12-30 05:00:00.0 | 3 | 4.895 | false
63679 | 1997-03-01 00:00:00.0 | 1899-12-30 06:00:00.0 | 3 | 4.573 | false
63680 | 1997-03-01 00:00:00.0 | 1899-12-30 07:00:00.0 | 3 | 4.31 | false
63681 | 1997-03-01 00:00:00.0 | 1899-12-30 08:00:00.0 | 3 | 4.089 | false
63682 | 1997-03-01 00:00:00.0 | 1899-12-30 09:00:00.0 | 3 | 4.007 | false
63683 | 1997-03-01 00:00:00.0 | 1899-12-30 10:00:00.0 | 3 | 4.142 | false
63684 | 1997-03-01 00:00:00.0 | 1899-12-30 11:00:00.0 | 3 | 4.614 | false
63685 | 1997-03-01 00:00:00.0 | 1899-12-30 12:00:00.0 | 3 | 5.551 | false
63686 | 1997-03-01 00:00:00.0 | 1899-12-30 13:00:00.0 | 3 | 6.783 | false
63687 | 1997-03-01 00:00:00.0 | 1899-12-30 14:00:00.0 | 3 | 7.98 | false
63688 | 1997-03-01 00:00:00.0 | 1899-12-30 15:00:00.0 | 3 | 8.91 | false
63689 | 1997-03-01 00:00:00.0 | 1899-12-30 16:00:00.0 | 3 | 9.43 | false
63690 | 1997-03-01 00:00:00.0 | 1899-12-30 17:00:00.0 | 3 | 9.59 | false
63691 | 1997-03-01 00:00:00.0 | 1899-12-30 18:00:00.0 | 3 | 9.63 | false
63692 | 1997-03-01 00:00:00.0 | 1899-12-30 19:00:00.0 | 3 | 9.54 | false
63693 | 1997-03-01 00:00:00.0 | 1899-12-30 20:00:00.0 | 3 | 9.26 | false
63694 | 1997-03-01 00:00:00.0 | 1899-12-30 21:00:00.0 | 3 | 8.83 | false
63695 | 1997-03-01 00:00:00.0 | 1899-12-30 22:00:00.0 | 3 | 8.33 | false
63696 | 1997-03-01 00:00:00.0 | 1899-12-30 23:00:00.0 | 3 | 7.9 | false
63697 | 1997-03-02 00:00:00.0 | 1899-12-30 00:00:00.0 | 3 | 7.57 | false
63698 | 1997-03-02 00:00:00.0 | 1899-12-30 01:00:00.0 | 3 | 7.22 | false
63699 | 1997-03-02 00:00:00.0 | 1899-12-30 02:00:00.0 | 3 | 6.885 | false
63700 | 1997-03-02 00:00:00.0 | 1899-12-30 03:00:00.0 | 3 | 6.738 | false
63701 | 1997-03-02 00:00:00.0 | 1899-12-30 04:00:00.0 | 3 | 6.707 | false
63702 | 1997-03-02 00:00:00.0 | 1899-12-30 05:00:00.0 | 3 | 6.707 | false
63703 | 1997-03-02 00:00:00.0 | 1899-12-30 06:00:00.0 | 3 | 6.657 | false
63704 | 1997-03-02 00:00:00.0 | 1899-12-30 07:00:00.0 | 3 | 6.542 | false
63705 | 1997-03-02 00:00:00.0 | 1899-12-30 08:00:00.0 | 3 | 6.429 | false
63706 | 1997-03-02 00:00:00.0 | 1899-12-30 09:00:00.0 | 3 | 6.459 | false
52353 | 1999-01-03 00:00:00.0 | 1899-12-30 20:00:00.0 | 2 | 4.733 | false
52354 | 1999-01-03 00:00:00.0 | 1899-12-30 21:00:00.0 | 2 | 3.539 | false
52355 | 1999-01-03 00:00:00.0 | 1899-12-30 22:00:00.0 | 2 | 2.502 | false
52356 | 1999-01-03 00:00:00.0 | 1899-12-30 23:00:00.0 | 2 | 1.608 | false
52357 | 1999-01-04 00:00:00.0 | 1899-12-30 00:00:00.0 | 2 | .811 | false
52358 | 1999-01-04 00:00:00.0 | 1899-12-30 01:00:00.0 | 2 | .119 | false
52359 | 1999-01-04 00:00:00.0 | 1899-12-30 02:00:00.0 | 2 | -.479 | false
52360 | 1999-01-04 00:00:00.0 | 1899-12-30 03:00:00.0 | 2 | -.817 | false
52361 | 1999-01-04 00:00:00.0 | 1899-12-30 04:00:00.0 | 2 | -1.122 | false
52362 | 1999-01-04 00:00:00.0 | 1899-12-30 05:00:00.0 | 2 | -1.471 | false
52363 | 1999-01-04 00:00:00.0 | 1899-12-30 06:00:00.0 | 2 | -1.87 | false
52364 | 1999-01-04 00:00:00.0 | 1899-12-30 07:00:00.0 | 2 | -2.312 | false
52365 | 1999-01-04 00:00:00.0 | 1899-12-30 08:00:00.0 | 2 | -2.719 | false
53434 | 1999-02-17 00:00:00.0 | 1899-12-30 21:00:00.0 | 2 | 11.9 | false
53435 | 1999-02-17 00:00:00.0 | 1899-12-30 22:00:00.0 | 2 | 10.84 | false
53436 | 1999-02-17 00:00:00.0 | 1899-12-30 23:00:00.0 | 2 | 10.06 | false
53437 | 1999-02-18 00:00:00.0 | 1899-12-30 00:00:00.0 | 2 | 9.52 | false
53438 | 1999-02-18 00:00:00.0 | 1899-12-30 01:00:00.0 | 2 | 9.08 | false
53439 | 1999-02-18 00:00:00.0 | 1899-12-30 02:00:00.0 | 2 | 8.65 | false
53440 | 1999-02-18 00:00:00.0 | 1899-12-30 03:00:00.0 | 2 | 8.22 | false
53441 | 1999-02-18 00:00:00.0 | 1899-12-30 04:00:00.0 | 2 | 7.73 | false
53442 | 1999-02-18 00:00:00.0 | 1899-12-30 05:00:00.0 | 2 | 7.32 | false
53443 | 1999-02-18 00:00:00.0 | 1899-12-30 06:00:00.0 | 2 | 6.876 | false
53444 | 1999-02-18 00:00:00.0 | 1899-12-30 07:00:00.0 | 2 | 6.36 | false
53445 | 1999-02-18 00:00:00.0 | 1899-12-30 08:00:00.0 | 2 | 5.948 | false
53446 | 1999-02-18 00:00:00.0 | 1899-12-30 09:00:00.0 | 2 | 5.752 | false
53447 | 1999-02-18 00:00:00.0 | 1899-12-30 10:00:00.0 | 2 | 5.841 | false
53448 | 1999-02-18 00:00:00.0 | 1899-12-30 11:00:00.0 | 2 | 6.308 | false
53449 | 1999-02-18 00:00:00.0 | 1899-12-30 12:00:00.0 | 2 | 7.92 | false
53450 | 1999-02-18 00:00:00.0 | 1899-12-30 13:00:00.0 | 2 | 10.53 | false
53451 | 1999-02-18 00:00:00.0 | 1899-12-30 14:00:00.0 | 2 | 14.26 | false
53452 | 1999-02-18 00:00:00.0 | 1899-12-30 15:00:00.0 | 2 | 14.97 | false
53453 | 1999-02-18 00:00:00.0 | 1899-12-30 16:00:00.0 | 2 | 14.82 | false
53454 | 1999-02-18 00:00:00.0 | 1899-12-30 17:00:00.0 | 2 | 13.69 | false
53455 | 1999-02-18 00:00:00.0 | 1899-12-30 18:00:00.0 | 2 | 12.31 | false
53456 | 1999-02-18 00:00:00.0 | 1899-12-30 19:00:00.0 | 2 | 10.92 | false
53457 | 1999-02-18 00:00:00.0 | 1899-12-30 20:00:00.0 | 2 | 9.58 | false
53458 | 1999-02-18 00:00:00.0 | 1899-12-30 21:00:00.0 | 2 | 8.4 | false
53459 | 1999-02-18 00:00:00.0 | 1899-12-30 22:00:00.0 | 2 | 7.51 | false
54738 | 1999-04-13 00:00:00.0 | 1899-12-30 05:00:00.0 | 2 | 10.4 | false
54739 | 1999-04-13 00:00:00.0 | 1899-12-30 06:00:00.0 | 2 | 9.74 | false
54740 | 1999-04-13 00:00:00.0 | 1899-12-30 07:00:00.0 | 2 | 9.29 | false
54741 | 1999-04-13 00:00:00.0 | 1899-12-30 08:00:00.0 | 2 | 9.77 | false
54742 | 1999-04-13 00:00:00.0 | 1899-12-30 09:00:00.0 | 2 | 11.5 | false
54743 | 1999-04-13 00:00:00.0 | 1899-12-30 10:00:00.0 | 2 | 14.24 | false
54744 | 1999-04-13 00:00:00.0 | 1899-12-30 11:00:00.0 | 2 | 17.37 | false
54745 | 1999-04-13 00:00:00.0 | 1899-12-30 12:00:00.0 | 2 | 20.47 | false
54746 | 1999-04-13 00:00:00.0 | 1899-12-30 13:00:00.0 | 2 | 23.27 | false
54747 | 1999-04-13 00:00:00.0 | 1899-12-30 14:00:00.0 | 2 | 25.61 | false
54748 | 1999-04-13 00:00:00.0 | 1899-12-30 15:00:00.0 | 2 | 27.42 | false
54749 | 1999-04-13 00:00:00.0 | 1899-12-30 16:00:00.0 | 2 | 28.55 | false
54750 | 1999-04-13 00:00:00.0 | 1899-12-30 17:00:00.0 | 2 | 28.64 | false
54751 | 1999-04-13 00:00:00.0 | 1899-12-30 18:00:00.0 | 2 | 27.76 | false
54752 | 1999-04-13 00:00:00.0 | 1899-12-30 19:00:00.0 | 2 | 26.12 | false
51246 | 1998-11-18 00:00:00.0 | 1899-12-30 17:00:00.0 | 2 | 7.22 | true | From Previous Hours
51247 | 1998-11-18 00:00:00.0 | 1899-12-30 18:00:00.0 | 2 | 6.84 | true | From Previous Hours
51248 | 1998-11-18 00:00:00.0 | 1899-12-30 19:00:00.0 | 2 | 6.56 | true | From Previous Hours
51249 | 1998-11-18 00:00:00.0 | 1899-12-30 20:00:00.0 | 2 | 6.29 | true | From Previous Hours
51250 | 1998-11-18 00:00:00.0 | 1899-12-30 21:00:00.0 | 2 | 6.03 | true | From Previous Hours
51251 | 1998-11-18 00:00:00.0 | 1899-12-30 22:00:00.0 | 2 | 5.79 | true | From Previous Hours
51252 | 1998-11-18 00:00:00.0 | 1899-12-30 23:00:00.0 | 2 | 5.25 | true | From Previous Hours
51253 | 1998-11-19 00:00:00.0 | 1899-12-30 00:00:00.0 | 2 | 4.855 | true | From Previous Hours
51254 | 1998-11-19 00:00:00.0 | 1899-12-30 01:00:00.0 | 2 | 4.707 | true | From Previous Hours
51255 | 1998-11-19 00:00:00.0 | 1899-12-30 02:00:00.0 | 2 | 4.592 | true | From Previous Hours
51256 | 1998-11-19 00:00:00.0 | 1899-12-30 03:00:00.0 | 2 | 4.566 | true | From Previous Hours
51257 | 1998-11-19 00:00:00.0 | 1899-12-30 04:00:00.0 | 2 | 4.576 | true | From Previous Hours
51258 | 1998-11-19 00:00:00.0 | 1899-12-30 05:00:00.0 | 2 | 4.787 | true | From Previous Hours
51259 | 1998-11-19 00:00:00.0 | 1899-12-30 06:00:00.0 | 2 | 5.102 | true | From Previous Hours
51260 | 1998-11-19 00:00:00.0 | 1899-12-30 07:00:00.0 | 2 | 5.34 | true | From Previous Hours
51261 | 1998-11-19 00:00:00.0 | 1899-12-30 08:00:00.0 | 2 | 5.5 | true | From Previous Hours
51262 | 1998-11-19 00:00:00.0 | 1899-12-30 09:00:00.0 | 2 | 5.93 | true | From Previous Hours
51263 | 1998-11-19 00:00:00.0 | 1899-12-30 10:00:00.0 | 2 | 6.75 | true | From Previous Hours
51264 | 1998-11-19 00:00:00.0 | 1899-12-30 11:00:00.0 | 2 | 7.57 | true | From Previous Hours
51265 | 1998-11-19 00:00:00.0 | 1899-12-30 12:00:00.0 | 2 | 8.82 | true | From Previous Hours
51266 | 1998-11-19 00:00:00.0 | 1899-12-30 13:00:00.0 | 2 | 10.27 | true | From Previous Hours
51267 | 1998-11-19 00:00:00.0 | 1899-12-30 14:00:00.0 | 2 | 11.86 | true | From Previous Hours
64288 | 1997-03-26 00:00:00.0 | 1899-12-30 15:00:00.0 | 3 | 21.84 | false
64289 | 1997-03-26 00:00:00.0 | 1899-12-30 16:00:00.0 | 3 | 22.78 | false
64290 | 1997-03-26 00:00:00.0 | 1899-12-30 17:00:00.0 | 3 | 23.27 | false
64291 | 1997-03-26 00:00:00.0 | 1899-12-30 18:00:00.0 | 3 | 23.32 | false
64292 | 1997-03-26 00:00:00.0 | 1899-12-30 19:00:00.0 | 3 | 22.92 | false
64293 | 1997-03-26 00:00:00.0 | 1899-12-30 20:00:00.0 | 3 | 22.2 | false
64294 | 1997-03-26 00:00:00.0 | 1899-12-30 21:00:00.0 | 3 | 21.32 | false
64295 | 1997-03-26 00:00:00.0 | 1899-12-30 22:00:00.0 | 3 | 20.44 | false
64296 | 1997-03-26 00:00:00.0 | 1899-12-30 23:00:00.0 | 3 | 19.63 | false
64297 | 1997-03-27 00:00:00.0 | 1899-12-30 00:00:00.0 | 3 | 18.89 | false
64298 | 1997-03-27 00:00:00.0 | 1899-12-30 01:00:00.0 | 3 | 18.17 | false
64299 | 1997-03-27 00:00:00.0 | 1899-12-30 02:00:00.0 | 3 | 17.49 | false
64300 | 1997-03-27 00:00:00.0 | 1899-12-30 03:00:00.0 | 3 | 16.9 | false
64301 | 1997-03-27 00:00:00.0 | 1899-12-30 04:00:00.0 | 3 | 16.35 | false
64302 | 1997-03-27 00:00:00.0 | 1899-12-30 05:00:00.0 | 3 | 15.9 | false
64303 | 1997-03-27 00:00:00.0 | 1899-12-30 06:00:00.0 | 3 | 15.47 | false
64304 | 1997-03-27 00:00:00.0 | 1899-12-30 07:00:00.0 | 3 | 14.99 | false
64305 | 1997-03-27 00:00:00.0 | 1899-12-30 08:00:00.0 | 3 | 14.56 | false
64306 | 1997-03-27 00:00:00.0 | 1899-12-30 09:00:00.0 | 3 | 14.4 | false
64307 | 1997-03-27 00:00:00.0 | 1899-12-30 10:00:00.0 | 3 | 14.73 | false
64308 | 1997-03-27 00:00:00.0 | 1899-12-30 11:00:00.0 | 3 | 15.55 | false
64309 | 1997-03-27 00:00:00.0 | 1899-12-30 12:00:00.0 | 3 | 16.73 | false
64310 | 1997-03-27 00:00:00.0 | 1899-12-30 13:00:00.0 | 3 | 18.18 | false
64311 | 1997-03-27 00:00:00.0 | 1899-12-30 14:00:00.0 | 3 | 19.77 | false
64312 | 1997-03-27 00:00:00.0 | 1899-12-30 15:00:00.0 | 3 | 21.24 | false
64313 | 1997-03-27 00:00:00.0 | 1899-12-30 16:00:00.0 | 3 | 22.35 | false
64314 | 1997-03-27 00:00:00.0 | 1899-12-30 17:00:00.0 | 3 | 23.11 | false
64315 | 1997-03-27 00:00:00.0 | 1899-12-30 18:00:00.0 | 3 | 23.35 | false
64316 | 1997-03-27 00:00:00.0 | 1899-12-30 19:00:00.0 | 3 | 23.02 | false
64317 | 1997-03-27 00:00:00.0 | 1899-12-30 20:00:00.0 | 3 | 22.31 | false
64318 | 1997-03-27 00:00:00.0 | 1899-12-30 21:00:00.0 | 3 | 21.44 | false
64319 | 1997-03-27 00:00:00.0 | 1899-12-30 22:00:00.0 | 3 | 20.6 | false
64320 | 1997-03-27 00:00:00.0 | 1899-12-30 23:00:00.0 | 3 | 19.82 | false
64321 | 1997-03-28 00:00:00.0 | 1899-12-30 00:00:00.0 | 3 | 19.07 | false
64322 | 1997-03-28 00:00:00.0 | 1899-12-30 01:00:00.0 | 3 | 18.31 | false
64323 | 1997-03-28 00:00:00.0 | 1899-12-30 02:00:00.0 | 3 | 17.56 | false
64324 | 1997-03-28 00:00:00.0 | 1899-12-30 03:00:00.0 | 3 | 16.85 | false
64325 | 1997-03-28 00:00:00.0 | 1899-12-30 04:00:00.0 | 3 | 16.19 | false
54641 | 1999-04-09 00:00:00.0 | 1899-12-30 04:00:00.0 | 2 | 3.303 | false
54642 | 1999-04-09 00:00:00.0 | 1899-12-30 05:00:00.0 | 2 | 3.055 | false
54643 | 1999-04-09 00:00:00.0 | 1899-12-30 06:00:00.0 | 2 | 2.641 | false
54644 | 1999-04-09 00:00:00.0 | 1899-12-30 07:00:00.0 | 2 | 2.329 | false
54645 | 1999-04-09 00:00:00.0 | 1899-12-30 08:00:00.0 | 2 | 2.74 | false
54646 | 1999-04-09 00:00:00.0 | 1899-12-30 09:00:00.0 | 2 | 4.085 | false
54647 | 1999-04-09 00:00:00.0 | 1899-12-30 10:00:00.0 | 2 | 5.474 | false
54648 | 1999-04-09 00:00:00.0 | 1899-12-30 11:00:00.0 | 2 | 7.49 | false
54649 | 1999-04-09 00:00:00.0 | 1899-12-30 12:00:00.0 | 2 | 10.24 | false
54650 | 1999-04-09 00:00:00.0 | 1899-12-30 13:00:00.0 | 2 | 13.01 | false
54651 | 1999-04-09 00:00:00.0 | 1899-12-30 14:00:00.0 | 2 | 15.41 | false
54652 | 1999-04-09 00:00:00.0 | 1899-12-30 15:00:00.0 | 2 | 16.95 | false
54653 | 1999-04-09 00:00:00.0 | 1899-12-30 16:00:00.0 | 2 | 17.83 | false
54654 | 1999-04-09 00:00:00.0 | 1899-12-30 17:00:00.0 | 2 | 17.77 | false
54655 | 1999-04-09 00:00:00.0 | 1899-12-30 18:00:00.0 | 2 | 16.61 | false
54656 | 1999-04-09 00:00:00.0 | 1899-12-30 19:00:00.0 | 2 | 14.85 | false
54657 | 1999-04-09 00:00:00.0 | 1899-12-30 20:00:00.0 | 2 | 12.92 | false
54658 | 1999-04-09 00:00:00.0 | 1899-12-30 21:00:00.0 | 2 | 11.26 | false
54659 | 1999-04-09 00:00:00.0 | 1899-12-30 22:00:00.0 | 2 | 9.85 | false
54660 | 1999-04-09 00:00:00.0 | 1899-12-30 23:00:00.0 | 2 | 8.63 | false
54661 | 1999-04-10 00:00:00.0 | 1899-12-30 00:00:00.0 | 2 | 7.56 | false
54662 | 1999-04-10 00:00:00.0 | 1899-12-30 01:00:00.0 | 2 | 6.657 | false
54663 | 1999-04-10 00:00:00.0 | 1899-12-30 02:00:00.0 | 2 | 5.855 | false
54664 | 1999-04-10 00:00:00.0 | 1899-12-30 03:00:00.0 | 2 | 5.114 | false
54665 | 1999-04-10 00:00:00.0 | 1899-12-30 04:00:00.0 | 2 | 4.428 | false
54666 | 1999-04-10 00:00:00.0 | 1899-12-30 05:00:00.0 | 2 | 3.823 | false
54667 | 1999-04-10 00:00:00.0 | 1899-12-30 06:00:00.0 | 2 | 3.374 | false
54668 | 1999-04-10 00:00:00.0 | 1899-12-30 07:00:00.0 | 2 | 3.249 | false
54669 | 1999-04-10 00:00:00.0 | 1899-12-30 08:00:00.0 | 2 | 3.649 | false
54670 | 1999-04-10 00:00:00.0 | 1899-12-30 09:00:00.0 | 2 | 4.508 | false
54671 | 1999-04-10 00:00:00.0 | 1899-12-30 10:00:00.0 | 2 | 5.336 | false
54672 | 1999-04-10 00:00:00.0 | 1899-12-30 11:00:00.0 | 2 | 6.505 | false
54673 | 1999-04-10 00:00:00.0 | 1899-12-30 12:00:00.0 | 2 | 8.2 | false
54674 | 1999-04-10 00:00:00.0 | 1899-12-30 13:00:00.0 | 2 | 10.04 | false
54675 | 1999-04-10 00:00:00.0 | 1899-12-30 14:00:00.0 | 2 | 11.68 | false
54676 | 1999-04-10 00:00:00.0 | 1899-12-30 15:00:00.0 | 2 | 13.58 | false
54677 | 1999-04-10 00:00:00.0 | 1899-12-30 16:00:00.0 | 2 | 14.99 | false
54678 | 1999-04-10 00:00:00.0 | 1899-12-30 17:00:00.0 | 2 | 15.37 | false
54679 | 1999-04-10 00:00:00.0 | 1899-12-30 18:00:00.0 | 2 | 14.85 | false
54680 | 1999-04-10 00:00:00.0 | 1899-12-30 19:00:00.0 | 2 | 13.81 | false
54681 | 1999-04-10 00:00:00.0 | 1899-12-30 20:00:00.0 | 2 | 12.78 | false
54682 | 1999-04-10 00:00:00.0 | 1899-12-30 21:00:00.0 | 2 | 11.86 | false
54683 | 1999-04-10 00:00:00.0 | 1899-12-30 22:00:00.0 | 2 | 11.12 | false
54684 | 1999-04-10 00:00:00.0 | 1899-12-30 23:00:00.0 | 2 | 10.56 | false
54685 | 1999-04-11 00:00:00.0 | 1899-12-30 00:00:00.0 | 2 | 10.06 | false
54686 | 1999-04-11 00:00:00.0 | 1899-12-30 01:00:00.0 | 2 | 9.45 | false
54687 | 1999-04-11 00:00:00.0 | 1899-12-30 02:00:00.0 | 2 | 8.91 | false
54688 | 1999-04-11 00:00:00.0 | 1899-12-30 03:00:00.0 | 2 | 8.43 | false
54689 | 1999-04-11 00:00:00.0 | 1899-12-30 04:00:00.0 | 2 | 8.01 | false
54690 | 1999-04-11 00:00:00.0 | 1899-12-30 05:00:00.0 | 2 | 7.61 | false
54691 | 1999-04-11 00:00:00.0 | 1899-12-30 06:00:00.0 | 2 | 7.29 | false
54692 | 1999-04-11 00:00:00.0 | 1899-12-30 07:00:00.0 | 2 | 7.02 | false
54693 | 1999-04-11 00:00:00.0 | 1899-12-30 08:00:00.0 | 2 | 7.19 | false
54694 | 1999-04-11 00:00:00.0 | 1899-12-30 09:00:00.0 | 2 | 8.07 | false
54695 | 1999-04-11 00:00:00.0 | 1899-12-30 10:00:00.0 | 2 | 9.6 | false
54696 | 1999-04-11 00:00:00.0 | 1899-12-30 11:00:00.0 | 2 | 12.34 | false
54697 | 1999-04-11 00:00:00.0 | 1899-12-30 12:00:00.0 | 2 | 15.29 | false
54698 | 1999-04-11 00:00:00.0 | 1899-12-30 13:00:00.0 | 2 | 17.96 | false
54699 | 1999-04-11 00:00:00.0 | 1899-12-30 14:00:00.0 | 2 | 19.65 | false
54700 | 1999-04-11 00:00:00.0 | 1899-12-30 15:00:00.0 | 2 | 19.98 | false
54701 | 1999-04-11 00:00:00.0 | 1899-12-30 16:00:00.0 | 2 | 20.3 | false
54702 | 1999-04-11 00:00:00.0 | 1899-12-30 17:00:00.0 | 2 | 20.52 | false
54703 | 1999-04-11 00:00:00.0 | 1899-12-30 18:00:00.0 | 2 | 19.75 | false
54704 | 1999-04-11 00:00:00.0 | 1899-12-30 19:00:00.0 | 2 | 18.3 | false
54705 | 1999-04-11 00:00:00.0 | 1899-12-30 20:00:00.0 | 2 | 16.67 | false
64999 | 1997-04-25 00:00:00.0 | 1899-12-30 07:00:00.0 | 3 | 14.77 | false
65000 | 1997-04-25 00:00:00.0 | 1899-12-30 08:00:00.0 | 3 | 14.14 | false
65001 | 1997-04-25 00:00:00.0 | 1899-12-30 09:00:00.0 | 3 | 13.79 | false
63773 | 1997-03-05 00:00:00.0 | 1899-12-30 04:00:00.0 | 3 | 6.004 | false
63774 | 1997-03-05 00:00:00.0 | 1899-12-30 05:00:00.0 | 3 | 5.429 | false
63775 | 1997-03-05 00:00:00.0 | 1899-12-30 06:00:00.0 | 3 | 4.924 | false
63776 | 1997-03-05 00:00:00.0 | 1899-12-30 07:00:00.0 | 3 | 4.501 | false
63777 | 1997-03-05 00:00:00.0 | 1899-12-30 08:00:00.0 | 3 | 4.166 | false
63778 | 1997-03-05 00:00:00.0 | 1899-12-30 09:00:00.0 | 3 | 4.084 | false
63779 | 1997-03-05 00:00:00.0 | 1899-12-30 10:00:00.0 | 3 | 4.275 | false
63780 | 1997-03-05 00:00:00.0 | 1899-12-30 11:00:00.0 | 3 | 4.748 | false
63781 | 1997-03-05 00:00:00.0 | 1899-12-30 12:00:00.0 | 3 | 5.587 | false
63782 | 1997-03-05 00:00:00.0 | 1899-12-30 13:00:00.0 | 3 | 6.917 | false
63783 | 1997-03-05 00:00:00.0 | 1899-12-30 14:00:00.0 | 3 | 8.73 | false
63784 | 1997-03-05 00:00:00.0 | 1899-12-30 15:00:00.0 | 3 | 10.57 | false
63785 | 1997-03-05 00:00:00.0 | 1899-12-30 16:00:00.0 | 3 | 12.11 | false
63786 | 1997-03-05 00:00:00.0 | 1899-12-30 17:00:00.0 | 3 | 13.22 | false
63787 | 1997-03-05 00:00:00.0 | 1899-12-30 18:00:00.0 | 3 | 13.8 | false
63788 | 1997-03-05 00:00:00.0 | 1899-12-30 19:00:00.0 | 3 | 13.77 | false
63789 | 1997-03-05 00:00:00.0 | 1899-12-30 20:00:00.0 | 3 | 13.24 | false
63790 | 1997-03-05 00:00:00.0 | 1899-12-30 21:00:00.0 | 3 | 12.51 | false
63791 | 1997-03-05 00:00:00.0 | 1899-12-30 22:00:00.0 | 3 | 11.73 | false
63792 | 1997-03-05 00:00:00.0 | 1899-12-30 23:00:00.0 | 3 | 10.98 | false
63793 | 1997-03-06 00:00:00.0 | 1899-12-30 00:00:00.0 | 3 | 10.28 | false
63794 | 1997-03-06 00:00:00.0 | 1899-12-30 01:00:00.0 | 3 | 9.69 | false
63795 | 1997-03-06 00:00:00.0 | 1899-12-30 02:00:00.0 | 3 | 9.17 | false
63796 | 1997-03-06 00:00:00.0 | 1899-12-30 03:00:00.0 | 3 | 8.63 | false
63797 | 1997-03-06 00:00:00.0 | 1899-12-30 04:00:00.0 | 3 | 8.06 | false
63798 | 1997-03-06 00:00:00.0 | 1899-12-30 05:00:00.0 | 3 | 7.48 | false
63799 | 1997-03-06 00:00:00.0 | 1899-12-30 06:00:00.0 | 3 | 6.955 | false
63800 | 1997-03-06 00:00:00.0 | 1899-12-30 07:00:00.0 | 3 | 6.546 | false
63801 | 1997-03-06 00:00:00.0 | 1899-12-30 08:00:00.0 | 3 | 6.24 | false
63802 | 1997-03-06 00:00:00.0 | 1899-12-30 09:00:00.0 | 3 | 6.084 | false
63803 | 1997-03-06 00:00:00.0 | 1899-12-30 10:00:00.0 | 3 | 6.291 | false
63804 | 1997-03-06 00:00:00.0 | 1899-12-30 11:00:00.0 | 3 | 7.23 | false
63805 | 1997-03-06 00:00:00.0 | 1899-12-30 12:00:00.0 | 3 | 8.74 | false
63806 | 1997-03-06 00:00:00.0 | 1899-12-30 13:00:00.0 | 3 | 10.48 | false
63807 | 1997-03-06 00:00:00.0 | 1899-12-30 14:00:00.0 | 3 | 12.19 | false
63808 | 1997-03-06 00:00:00.0 | 1899-12-30 15:00:00.0 | 3 | 13.7 | false
64326 | 1997-03-28 00:00:00.0 | 1899-12-30 05:00:00.0 | 3 | 15.57 | false
64327 | 1997-03-28 00:00:00.0 | 1899-12-30 06:00:00.0 | 3 | 15.07 | false
64328 | 1997-03-28 00:00:00.0 | 1899-12-30 07:00:00.0 | 3 | 14.63 | false
64329 | 1997-03-28 00:00:00.0 | 1899-12-30 08:00:00.0 | 3 | 14.28 | false
64330 | 1997-03-28 00:00:00.0 | 1899-12-30 09:00:00.0 | 3 | 14.23 | false
64331 | 1997-03-28 00:00:00.0 | 1899-12-30 10:00:00.0 | 3 | 14.61 | false
64332 | 1997-03-28 00:00:00.0 | 1899-12-30 11:00:00.0 | 3 | 15.5 | false
64333 | 1997-03-28 00:00:00.0 | 1899-12-30 12:00:00.0 | 3 | 16.5 | false
64334 | 1997-03-28 00:00:00.0 | 1899-12-30 13:00:00.0 | 3 | 17.64 | false
64335 | 1997-03-28 00:00:00.0 | 1899-12-30 14:00:00.0 | 3 | 19.03 | false
64336 | 1997-03-28 00:00:00.0 | 1899-12-30 15:00:00.0 | 3 | 20.36 | false
64337 | 1997-03-28 00:00:00.0 | 1899-12-30 16:00:00.0 | 3 | 21.38 | false
64338 | 1997-03-28 00:00:00.0 | 1899-12-30 17:00:00.0 | 3 | 22 | false
64339 | 1997-03-28 00:00:00.0 | 1899-12-30 18:00:00.0 | 3 | 22.11 | false
54241 | 1999-03-23 00:00:00.0 | 1899-12-30 12:00:00.0 | 2 | 16.81 | false
54242 | 1999-03-23 00:00:00.0 | 1899-12-30 13:00:00.0 | 2 | 19.88 | false
54243 | 1999-03-23 00:00:00.0 | 1899-12-30 14:00:00.0 | 2 | 22.25 | false
54244 | 1999-03-23 00:00:00.0 | 1899-12-30 15:00:00.0 | 2 | 23.97 | false
54245 | 1999-03-23 00:00:00.0 | 1899-12-30 16:00:00.0 | 2 | 25.07 | false
54246 | 1999-03-23 00:00:00.0 | 1899-12-30 17:00:00.0 | 2 | 25.06 | false
54247 | 1999-03-23 00:00:00.0 | 1899-12-30 18:00:00.0 | 2 | 24 | false
54248 | 1999-03-23 00:00:00.0 | 1899-12-30 19:00:00.0 | 2 | 22.24 | false
54249 | 1999-03-23 00:00:00.0 | 1899-12-30 20:00:00.0 | 2 | 20.17 | false
54250 | 1999-03-23 00:00:00.0 | 1899-12-30 21:00:00.0 | 2 | 18.33 | false
54251 | 1999-03-23 00:00:00.0 | 1899-12-30 22:00:00.0 | 2 | 16.77 | false
54252 | 1999-03-23 00:00:00.0 | 1899-12-30 23:00:00.0 | 2 | 15.41 | false
54253 | 1999-03-24 00:00:00.0 | 1899-12-30 00:00:00.0 | 2 | 14.16 | false
54254 | 1999-03-24 00:00:00.0 | 1899-12-30 01:00:00.0 | 2 | 13.03 | false
54255 | 1999-03-24 00:00:00.0 | 1899-12-30 02:00:00.0 | 2 | 12.03 | false
54256 | 1999-03-24 00:00:00.0 | 1899-12-30 03:00:00.0 | 2 | 11.17 | false
54257 | 1999-03-24 00:00:00.0 | 1899-12-30 04:00:00.0 | 2 | 10.4 | false
54258 | 1999-03-24 00:00:00.0 | 1899-12-30 05:00:00.0 | 2 | 9.7 | false
54259 | 1999-03-24 00:00:00.0 | 1899-12-30 06:00:00.0 | 2 | 9.06 | false
54260 | 1999-03-24 00:00:00.0 | 1899-12-30 07:00:00.0 | 2 | 8.58 | false
54261 | 1999-03-24 00:00:00.0 | 1899-12-30 08:00:00.0 | 2 | 8.58 | false
54262 | 1999-03-24 00:00:00.0 | 1899-12-30 09:00:00.0 | 2 | 9.25 | false
54263 | 1999-03-24 00:00:00.0 | 1899-12-30 10:00:00.0 | 2 | 11.13 | false
54264 | 1999-03-24 00:00:00.0 | 1899-12-30 11:00:00.0 | 2 | 14.05 | false
54265 | 1999-03-24 00:00:00.0 | 1899-12-30 12:00:00.0 | 2 | 17.23 | false
54266 | 1999-03-24 00:00:00.0 | 1899-12-30 13:00:00.0 | 2 | 20.24 | false
54267 | 1999-03-24 00:00:00.0 | 1899-12-30 14:00:00.0 | 2 | 22.91 | false
54268 | 1999-03-24 00:00:00.0 | 1899-12-30 15:00:00.0 | 2 | 24.47 | false
54269 | 1999-03-24 00:00:00.0 | 1899-12-30 16:00:00.0 | 2 | 24.61 | false
54270 | 1999-03-24 00:00:00.0 | 1899-12-30 17:00:00.0 | 2 | 24.02 | false
54271 | 1999-03-24 00:00:00.0 | 1899-12-30 18:00:00.0 | 2 | 22.78 | false
54272 | 1999-03-24 00:00:00.0 | 1899-12-30 19:00:00.0 | 2 | 21.1 | false
54273 | 1999-03-24 00:00:00.0 | 1899-12-30 20:00:00.0 | 2 | 19.46 | false
54274 | 1999-03-24 00:00:00.0 | 1899-12-30 21:00:00.0 | 2 | 18.05 | false
54275 | 1999-03-24 00:00:00.0 | 1899-12-30 22:00:00.0 | 2 | 16.86 | false
54276 | 1999-03-24 00:00:00.0 | 1899-12-30 23:00:00.0 | 2 | 15.79 | false
54277 | 1999-03-25 00:00:00.0 | 1899-12-30 00:00:00.0 | 2 | 14.85 | false
54278 | 1999-03-25 00:00:00.0 | 1899-12-30 01:00:00.0 | 2 | 14.02 | false
54279 | 1999-03-25 00:00:00.0 | 1899-12-30 02:00:00.0 | 2 | 13.28 | false
54280 | 1999-03-25 00:00:00.0 | 1899-12-30 03:00:00.0 | 2 | 12.55 | false
54281 | 1999-03-25 00:00:00.0 | 1899-12-30 04:00:00.0 | 2 | 11.79 | false
54282 | 1999-03-25 00:00:00.0 | 1899-12-30 05:00:00.0 | 2 | 11.05 | false
54283 | 1999-03-25 00:00:00.0 | 1899-12-30 06:00:00.0 | 2 | 10.34 | false
54284 | 1999-03-25 00:00:00.0 | 1899-12-30 07:00:00.0 | 2 | 9.69 | false
54285 | 1999-03-25 00:00:00.0 | 1899-12-30 08:00:00.0 | 2 | 9.46 | false
54286 | 1999-03-25 00:00:00.0 | 1899-12-30 09:00:00.0 | 2 | 10.36 | false
54287 | 1999-03-25 00:00:00.0 | 1899-12-30 10:00:00.0 | 2 | 12.43 | false
54288 | 1999-03-25 00:00:00.0 | 1899-12-30 11:00:00.0 | 2 | 15.24 | false
54289 | 1999-03-25 00:00:00.0 | 1899-12-30 12:00:00.0 | 2 | 18.12 | false
54290 | 1999-03-25 00:00:00.0 | 1899-12-30 13:00:00.0 | 2 | 20.73 | false
54291 | 1999-03-25 00:00:00.0 | 1899-12-30 14:00:00.0 | 2 | 23.05 | false
54292 | 1999-03-25 00:00:00.0 | 1899-12-30 15:00:00.0 | 2 | 24.69 | false
54293 | 1999-03-25 00:00:00.0 | 1899-12-30 16:00:00.0 | 2 | 25.48 | false
54294 | 1999-03-25 00:00:00.0 | 1899-12-30 17:00:00.0 | 2 | 25.52 | false
50791 | 1998-10-30 00:00:00.0 | 1899-12-30 18:00:00.0 | 2 | 18.03 | true | From Previous Hours
50792 | 1998-10-30 00:00:00.0 | 1899-12-30 19:00:00.0 | 2 | 16.89 | true | From Previous Hours
50793 | 1998-10-30 00:00:00.0 | 1899-12-30 20:00:00.0 | 2 | 15.95 | true | From Previous Hours
50794 | 1998-10-30 00:00:00.0 | 1899-12-30 21:00:00.0 | 2 | 15.2 | true | From Previous Hours
50795 | 1998-10-30 00:00:00.0 | 1899-12-30 22:00:00.0 | 2 | 14.56 | true | From Previous Hours
50796 | 1998-10-30 00:00:00.0 | 1899-12-30 23:00:00.0 | 2 | 14.05 | true | From Previous Hours
50797 | 1998-10-31 00:00:00.0 | 1899-12-30 00:00:00.0 | 2 | 13.63 | true | From Previous Hours
50798 | 1998-10-31 00:00:00.0 | 1899-12-30 01:00:00.0 | 2 | 13.3 | true | From Previous Hours
50799 | 1998-10-31 00:00:00.0 | 1899-12-30 02:00:00.0 | 2 | 12.97 | true | From Previous Hours
50800 | 1998-10-31 00:00:00.0 | 1899-12-30 03:00:00.0 | 2 | 12.51 | true | From Previous Hours
50801 | 1998-10-31 00:00:00.0 | 1899-12-30 04:00:00.0 | 2 | 11.96 | true | From Previous Hours
50802 | 1998-10-31 00:00:00.0 | 1899-12-30 05:00:00.0 | 2 | 11.37 | true | From Previous Hours
50803 | 1998-10-31 00:00:00.0 | 1899-12-30 06:00:00.0 | 2 | 10.79 | true | From Previous Hours
50804 | 1998-10-31 00:00:00.0 | 1899-12-30 07:00:00.0 | 2 | 10.21 | true | From Previous Hours
50805 | 1998-10-31 00:00:00.0 | 1899-12-30 08:00:00.0 | 2 | 9.81 | true | From Previous Hours
50806 | 1998-10-31 00:00:00.0 | 1899-12-30 09:00:00.0 | 2 | 10.33 | true | From Previous Hours
50807 | 1998-10-31 00:00:00.0 | 1899-12-30 10:00:00.0 | 2 | 11.95 | true | From Previous Hours
50808 | 1998-10-31 00:00:00.0 | 1899-12-30 11:00:00.0 | 2 | 14.23 | true | From Previous Hours
50809 | 1998-10-31 00:00:00.0 | 1899-12-30 12:00:00.0 | 2 | 16.64 | true | From Previous Hours
50810 | 1998-10-31 00:00:00.0 | 1899-12-30 13:00:00.0 | 2 | 18.66 | true | From Previous Hours
63928 | 1997-03-11 00:00:00.0 | 1899-12-30 15:00:00.0 | 3 | 17.59 | false
63929 | 1997-03-11 00:00:00.0 | 1899-12-30 16:00:00.0 | 3 | 18.86 | false
63930 | 1997-03-11 00:00:00.0 | 1899-12-30 17:00:00.0 | 3 | 19.55 | false
63931 | 1997-03-11 00:00:00.0 | 1899-12-30 18:00:00.0 | 3 | 19.62 | false
63932 | 1997-03-11 00:00:00.0 | 1899-12-30 19:00:00.0 | 3 | 19.26 | false
63933 | 1997-03-11 00:00:00.0 | 1899-12-30 20:00:00.0 | 3 | 18.6 | false
63934 | 1997-03-11 00:00:00.0 | 1899-12-30 21:00:00.0 | 3 | 17.78 | false
63935 | 1997-03-11 00:00:00.0 | 1899-12-30 22:00:00.0 | 3 | 16.93 | false
63936 | 1997-03-11 00:00:00.0 | 1899-12-30 23:00:00.0 | 3 | 16.13 | false
63937 | 1997-03-12 00:00:00.0 | 1899-12-30 00:00:00.0 | 3 | 15.38 | false
63938 | 1997-03-12 00:00:00.0 | 1899-12-30 01:00:00.0 | 3 | 14.65 | false
63939 | 1997-03-12 00:00:00.0 | 1899-12-30 02:00:00.0 | 3 | 13.9 | false
63940 | 1997-03-12 00:00:00.0 | 1899-12-30 03:00:00.0 | 3 | 13.14 | false
63941 | 1997-03-12 00:00:00.0 | 1899-12-30 04:00:00.0 | 3 | 12.37 | false
63942 | 1997-03-12 00:00:00.0 | 1899-12-30 05:00:00.0 | 3 | 11.6 | false
63943 | 1997-03-12 00:00:00.0 | 1899-12-30 06:00:00.0 | 3 | 10.83 | false
63944 | 1997-03-12 00:00:00.0 | 1899-12-30 07:00:00.0 | 3 | 10.08 | false
63945 | 1997-03-12 00:00:00.0 | 1899-12-30 08:00:00.0 | 3 | 9.42 | false
63946 | 1997-03-12 00:00:00.0 | 1899-12-30 09:00:00.0 | 3 | 9.16 | false
63947 | 1997-03-12 00:00:00.0 | 1899-12-30 10:00:00.0 | 3 | 9.51 | false
63948 | 1997-03-12 00:00:00.0 | 1899-12-30 11:00:00.0 | 3 | 10.58 | false
63949 | 1997-03-12 00:00:00.0 | 1899-12-30 12:00:00.0 | 3 | 11.99 | false
63950 | 1997-03-12 00:00:00.0 | 1899-12-30 13:00:00.0 | 3 | 13.41 | false
63951 | 1997-03-12 00:00:00.0 | 1899-12-30 14:00:00.0 | 3 | 14.72 | false
54366 | 1999-03-28 00:00:00.0 | 1899-12-30 17:00:00.0 | 2 | 23.62 | false
54367 | 1999-03-28 00:00:00.0 | 1899-12-30 18:00:00.0 | 2 | 22.66 | false
54368 | 1999-03-28 00:00:00.0 | 1899-12-30 19:00:00.0 | 2 | 20.94 | false
54369 | 1999-03-28 00:00:00.0 | 1899-12-30 20:00:00.0 | 2 | 19 | false
54370 | 1999-03-28 00:00:00.0 | 1899-12-30 21:00:00.0 | 2 | 17.31 | false
54371 | 1999-03-28 00:00:00.0 | 1899-12-30 22:00:00.0 | 2 | 15.85 | false
54372 | 1999-03-28 00:00:00.0 | 1899-12-30 23:00:00.0 | 2 | 14.61 | false
54373 | 1999-03-29 00:00:00.0 | 1899-12-30 00:00:00.0 | 2 | 13.51 | false
54374 | 1999-03-29 00:00:00.0 | 1899-12-30 01:00:00.0 | 2 | 12.6 | false
54375 | 1999-03-29 00:00:00.0 | 1899-12-30 02:00:00.0 | 2 | 11.8 | false
54376 | 1999-03-29 00:00:00.0 | 1899-12-30 03:00:00.0 | 2 | 10.98 | false
54377 | 1999-03-29 00:00:00.0 | 1899-12-30 04:00:00.0 | 2 | 10.14 | false
54378 | 1999-03-29 00:00:00.0 | 1899-12-30 05:00:00.0 | 2 | 9.31 | false
54379 | 1999-03-29 00:00:00.0 | 1899-12-30 06:00:00.0 | 2 | 8.49 | false
54380 | 1999-03-29 00:00:00.0 | 1899-12-30 07:00:00.0 | 2 | 7.76 | false
54381 | 1999-03-29 00:00:00.0 | 1899-12-30 08:00:00.0 | 2 | 7.6 | false
54382 | 1999-03-29 00:00:00.0 | 1899-12-30 09:00:00.0 | 2 | 8.61 | false
54383 | 1999-03-29 00:00:00.0 | 1899-12-30 10:00:00.0 | 2 | 10.9 | false
54384 | 1999-03-29 00:00:00.0 | 1899-12-30 11:00:00.0 | 2 | 13.89 | false
54385 | 1999-03-29 00:00:00.0 | 1899-12-30 12:00:00.0 | 2 | 17.12 | false
54386 | 1999-03-29 00:00:00.0 | 1899-12-30 13:00:00.0 | 2 | 19.95 | false
54387 | 1999-03-29 00:00:00.0 | 1899-12-30 14:00:00.0 | 2 | 22.14 | false
54388 | 1999-03-29 00:00:00.0 | 1899-12-30 15:00:00.0 | 2 | 23.67 | false
54389 | 1999-03-29 00:00:00.0 | 1899-12-30 16:00:00.0 | 2 | 24.38 | false
54390 | 1999-03-29 00:00:00.0 | 1899-12-30 17:00:00.0 | 2 | 24.2 | false
54391 | 1999-03-29 00:00:00.0 | 1899-12-30 18:00:00.0 | 2 | 22.84 | false
54392 | 1999-03-29 00:00:00.0 | 1899-12-30 19:00:00.0 | 2 | 20.86 | false
54393 | 1999-03-29 00:00:00.0 | 1899-12-30 20:00:00.0 | 2 | 18.95 | false
54394 | 1999-03-29 00:00:00.0 | 1899-12-30 21:00:00.0 | 2 | 17.35 | false
54395 | 1999-03-29 00:00:00.0 | 1899-12-30 22:00:00.0 | 2 | 15.97 | false
54396 | 1999-03-29 00:00:00.0 | 1899-12-30 23:00:00.0 | 2 | 14.81 | false
54397 | 1999-03-30 00:00:00.0 | 1899-12-30 00:00:00.0 | 2 | 13.81 | false
54398 | 1999-03-30 00:00:00.0 | 1899-12-30 01:00:00.0 | 2 | 12.93 | false
54399 | 1999-03-30 00:00:00.0 | 1899-12-30 02:00:00.0 | 2 | 12.19 | false
54400 | 1999-03-30 00:00:00.0 | 1899-12-30 03:00:00.0 | 2 | 11.54 | false
54401 | 1999-03-30 00:00:00.0 | 1899-12-30 04:00:00.0 | 2 | 10.95 | false
54402 | 1999-03-30 00:00:00.0 | 1899-12-30 05:00:00.0 | 2 | 10.39 | false
50875 | 1998-11-03 00:00:00.0 | 1899-12-30 06:00:00.0 | 2 | 8.2 | true | From Previous Hours
50876 | 1998-11-03 00:00:00.0 | 1899-12-30 07:00:00.0 | 2 | 7.91 | true | From Previous Hours
50877 | 1998-11-03 00:00:00.0 | 1899-12-30 08:00:00.0 | 2 | 7.68 | true | From Previous Hours
50878 | 1998-11-03 00:00:00.0 | 1899-12-30 09:00:00.0 | 2 | 7.79 | true | From Previous Hours
50879 | 1998-11-03 00:00:00.0 | 1899-12-30 10:00:00.0 | 2 | 8.63 | true | From Previous Hours
50880 | 1998-11-03 00:00:00.0 | 1899-12-30 11:00:00.0 | 2 | 10.08 | true | From Previous Hours
50881 | 1998-11-03 00:00:00.0 | 1899-12-30 12:00:00.0 | 2 | 12 | true | From Previous Hours
50882 | 1998-11-03 00:00:00.0 | 1899-12-30 13:00:00.0 | 2 | 13.48 | true | From Previous Hours
50883 | 1998-11-03 00:00:00.0 | 1899-12-30 14:00:00.0 | 2 | 14.61 | true | From Previous Hours
50884 | 1998-11-03 00:00:00.0 | 1899-12-30 15:00:00.0 | 2 | 15.58 | true | From Previous Hours
52448 | 1999-01-07 00:00:00.0 | 1899-12-30 19:00:00.0 | 2 | 6.937 | false
52449 | 1999-01-07 00:00:00.0 | 1899-12-30 20:00:00.0 | 2 | 5.835 | false
52450 | 1999-01-07 00:00:00.0 | 1899-12-30 21:00:00.0 | 2 | 4.726 | false
52451 | 1999-01-07 00:00:00.0 | 1899-12-30 22:00:00.0 | 2 | 3.735 | false
52452 | 1999-01-07 00:00:00.0 | 1899-12-30 23:00:00.0 | 2 | 2.84 | false
52453 | 1999-01-08 00:00:00.0 | 1899-12-30 00:00:00.0 | 2 | 2.02 | false
52454 | 1999-01-08 00:00:00.0 | 1899-12-30 01:00:00.0 | 2 | 1.25 | false
52455 | 1999-01-08 00:00:00.0 | 1899-12-30 02:00:00.0 | 2 | .551 | false
52456 | 1999-01-08 00:00:00.0 | 1899-12-30 03:00:00.0 | 2 | -.098 | false
52457 | 1999-01-08 00:00:00.0 | 1899-12-30 04:00:00.0 | 2 | -.649 | false
52458 | 1999-01-08 00:00:00.0 | 1899-12-30 05:00:00.0 | 2 | -.884 | false
52459 | 1999-01-08 00:00:00.0 | 1899-12-30 06:00:00.0 | 2 | -1.2 | false
52460 | 1999-01-08 00:00:00.0 | 1899-12-30 07:00:00.0 | 2 | -1.567 | false
52461 | 1999-01-08 00:00:00.0 | 1899-12-30 08:00:00.0 | 2 | -2.014 | false
52462 | 1999-01-08 00:00:00.0 | 1899-12-30 09:00:00.0 | 2 | -2.447 | false
52463 | 1999-01-08 00:00:00.0 | 1899-12-30 10:00:00.0 | 2 | -2.559 | false
52464 | 1999-01-08 00:00:00.0 | 1899-12-30 11:00:00.0 | 2 | -1.715 | false
52465 | 1999-01-08 00:00:00.0 | 1899-12-30 12:00:00.0 | 2 | -.217 | false
52466 | 1999-01-08 00:00:00.0 | 1899-12-30 13:00:00.0 | 2 | 1.426 | false
52467 | 1999-01-08 00:00:00.0 | 1899-12-30 14:00:00.0 | 2 | 3.846 | false
52468 | 1999-01-08 00:00:00.0 | 1899-12-30 15:00:00.0 | 2 | 5.927 | false
52469 | 1999-01-08 00:00:00.0 | 1899-12-30 16:00:00.0 | 2 | 7.47 | false
52470 | 1999-01-08 00:00:00.0 | 1899-12-30 17:00:00.0 | 2 | 8.2 | false
52471 | 1999-01-08 00:00:00.0 | 1899-12-30 18:00:00.0 | 2 | 7.89 | false
53541 | 1999-02-22 00:00:00.0 | 1899-12-30 08:00:00.0 | 2 | 1.384 | false
53542 | 1999-02-22 00:00:00.0 | 1899-12-30 09:00:00.0 | 2 | 1.753 | false
53543 | 1999-02-22 00:00:00.0 | 1899-12-30 10:00:00.0 | 2 | 3.186 | false
53544 | 1999-02-22 00:00:00.0 | 1899-12-30 11:00:00.0 | 2 | 5.403 | false
53545 | 1999-02-22 00:00:00.0 | 1899-12-30 12:00:00.0 | 2 | 7.79 | false
53546 | 1999-02-22 00:00:00.0 | 1899-12-30 13:00:00.0 | 2 | 10.25 | false
53547 | 1999-02-22 00:00:00.0 | 1899-12-30 14:00:00.0 | 2 | 12.33 | false
53548 | 1999-02-22 00:00:00.0 | 1899-12-30 15:00:00.0 | 2 | 13.26 | false
53549 | 1999-02-22 00:00:00.0 | 1899-12-30 16:00:00.0 | 2 | 12.9 | false
53550 | 1999-02-22 00:00:00.0 | 1899-12-30 17:00:00.0 | 2 | 12.39 | false
53551 | 1999-02-22 00:00:00.0 | 1899-12-30 18:00:00.0 | 2 | 11.87 | false
53552 | 1999-02-22 00:00:00.0 | 1899-12-30 19:00:00.0 | 2 | 11.04 | false
53553 | 1999-02-22 00:00:00.0 | 1899-12-30 20:00:00.0 | 2 | 10.18 | false
53554 | 1999-02-22 00:00:00.0 | 1899-12-30 21:00:00.0 | 2 | 9.49 | false
53555 | 1999-02-22 00:00:00.0 | 1899-12-30 22:00:00.0 | 2 | 8.89 | false
51067 | 1998-11-11 00:00:00.0 | 1899-12-30 06:00:00.0 | 2 | 5.96 | true | From Previous Hours
51068 | 1998-11-11 00:00:00.0 | 1899-12-30 07:00:00.0 | 2 | 5.63 | true | From Previous Hours
51069 | 1998-11-11 00:00:00.0 | 1899-12-30 08:00:00.0 | 2 | 5.43 | true | From Previous Hours
51070 | 1998-11-11 00:00:00.0 | 1899-12-30 09:00:00.0 | 2 | 5.48 | true | From Previous Hours
51071 | 1998-11-11 00:00:00.0 | 1899-12-30 10:00:00.0 | 2 | 5.79 | true | From Previous Hours
51072 | 1998-11-11 00:00:00.0 | 1899-12-30 11:00:00.0 | 2 | 6.24 | true | From Previous Hours
51073 | 1998-11-11 00:00:00.0 | 1899-12-30 12:00:00.0 | 2 | 7.54 | true | From Previous Hours
51074 | 1998-11-11 00:00:00.0 | 1899-12-30 13:00:00.0 | 2 | 9.73 | true | From Previous Hours
51075 | 1998-11-11 00:00:00.0 | 1899-12-30 14:00:00.0 | 2 | 11.29 | true | From Previous Hours
51076 | 1998-11-11 00:00:00.0 | 1899-12-30 15:00:00.0 | 2 | 12.21 | true | From Previous Hours
51077 | 1998-11-11 00:00:00.0 | 1899-12-30 16:00:00.0 | 2 | 11.9 | true | From Previous Hours
51078 | 1998-11-11 00:00:00.0 | 1899-12-30 17:00:00.0 | 2 | 11.05 | true | From Previous Hours
63952 | 1997-03-12 00:00:00.0 | 1899-12-30 15:00:00.0 | 3 | 15.77 | false
63953 | 1997-03-12 00:00:00.0 | 1899-12-30 16:00:00.0 | 3 | 16.1 | false
63954 | 1997-03-12 00:00:00.0 | 1899-12-30 17:00:00.0 | 3 | 16.07 | false
63955 | 1997-03-12 00:00:00.0 | 1899-12-30 18:00:00.0 | 3 | 16 | false
63956 | 1997-03-12 00:00:00.0 | 1899-12-30 19:00:00.0 | 3 | 15.74 | false
63957 | 1997-03-12 00:00:00.0 | 1899-12-30 20:00:00.0 | 3 | 15.21 | false
63958 | 1997-03-12 00:00:00.0 | 1899-12-30 21:00:00.0 | 3 | 14.56 | false
63959 | 1997-03-12 00:00:00.0 | 1899-12-30 22:00:00.0 | 3 | 13.91 | false
63960 | 1997-03-12 00:00:00.0 | 1899-12-30 23:00:00.0 | 3 | 13.24 | false
63961 | 1997-03-13 00:00:00.0 | 1899-12-30 00:00:00.0 | 3 | 12.57 | false
63962 | 1997-03-13 00:00:00.0 | 1899-12-30 01:00:00.0 | 3 | 11.91 | false
63963 | 1997-03-13 00:00:00.0 | 1899-12-30 02:00:00.0 | 3 | 11.28 | false
63964 | 1997-03-13 00:00:00.0 | 1899-12-30 03:00:00.0 | 3 | 10.68 | false
63965 | 1997-03-13 00:00:00.0 | 1899-12-30 04:00:00.0 | 3 | 10.09 | false
63966 | 1997-03-13 00:00:00.0 | 1899-12-30 05:00:00.0 | 3 | 9.49 | false
63967 | 1997-03-13 00:00:00.0 | 1899-12-30 06:00:00.0 | 3 | 8.9 | false
63968 | 1997-03-13 00:00:00.0 | 1899-12-30 07:00:00.0 | 3 | 8.34 | false
63969 | 1997-03-13 00:00:00.0 | 1899-12-30 08:00:00.0 | 3 | 7.85 | false
63970 | 1997-03-13 00:00:00.0 | 1899-12-30 09:00:00.0 | 3 | 7.77 | false
63971 | 1997-03-13 00:00:00.0 | 1899-12-30 10:00:00.0 | 3 | 8.28 | false
63972 | 1997-03-13 00:00:00.0 | 1899-12-30 11:00:00.0 | 3 | 9.26 | false
63973 | 1997-03-13 00:00:00.0 | 1899-12-30 12:00:00.0 | 3 | 10.7 | false
63974 | 1997-03-13 00:00:00.0 | 1899-12-30 13:00:00.0 | 3 | 12.37 | false
63975 | 1997-03-13 00:00:00.0 | 1899-12-30 14:00:00.0 | 3 | 14.07 | false
63976 | 1997-03-13 00:00:00.0 | 1899-12-30 15:00:00.0 | 3 | 15.59 | false
63977 | 1997-03-13 00:00:00.0 | 1899-12-30 16:00:00.0 | 3 | 16.77 | false
53133 | 1999-02-05 00:00:00.0 | 1899-12-30 08:00:00.0 | 2 | 3.887 | false
53134 | 1999-02-05 00:00:00.0 | 1899-12-30 09:00:00.0 | 2 | 3.353 | false
53135 | 1999-02-05 00:00:00.0 | 1899-12-30 10:00:00.0 | 2 | 3.155 | false
53136 | 1999-02-05 00:00:00.0 | 1899-12-30 11:00:00.0 | 2 | 4.05 | false
53137 | 1999-02-05 00:00:00.0 | 1899-12-30 12:00:00.0 | 2 | 5.792 | false
53138 | 1999-02-05 00:00:00.0 | 1899-12-30 13:00:00.0 | 2 | 7.81 | false
53139 | 1999-02-05 00:00:00.0 | 1899-12-30 14:00:00.0 | 2 | 9.89 | false
53140 | 1999-02-05 00:00:00.0 | 1899-12-30 15:00:00.0 | 2 | 11.89 | false
53141 | 1999-02-05 00:00:00.0 | 1899-12-30 16:00:00.0 | 2 | 13.16 | false
53142 | 1999-02-05 00:00:00.0 | 1899-12-30 17:00:00.0 | 2 | 13.62 | false
53143 | 1999-02-05 00:00:00.0 | 1899-12-30 18:00:00.0 | 2 | 12.9 | false
53144 | 1999-02-05 00:00:00.0 | 1899-12-30 19:00:00.0 | 2 | 11.75 | false
53145 | 1999-02-05 00:00:00.0 | 1899-12-30 20:00:00.0 | 2 | 10.53 | false
53146 | 1999-02-05 00:00:00.0 | 1899-12-30 21:00:00.0 | 2 | 9.37 | false
53147 | 1999-02-05 00:00:00.0 | 1899-12-30 22:00:00.0 | 2 | 8.53 | false
53148 | 1999-02-05 00:00:00.0 | 1899-12-30 23:00:00.0 | 2 | 7.98 | false
53149 | 1999-02-06 00:00:00.0 | 1899-12-30 00:00:00.0 | 2 | 7.55 | false
53150 | 1999-02-06 00:00:00.0 | 1899-12-30 01:00:00.0 | 2 | 7.13 | false
53151 | 1999-02-06 00:00:00.0 | 1899-12-30 02:00:00.0 | 2 | 6.734 | false
53152 | 1999-02-06 00:00:00.0 | 1899-12-30 03:00:00.0 | 2 | 6.469 | false
53153 | 1999-02-06 00:00:00.0 | 1899-12-30 04:00:00.0 | 2 | 6.266 | false
53154 | 1999-02-06 00:00:00.0 | 1899-12-30 05:00:00.0 | 2 | 6.012 | false
53155 | 1999-02-06 00:00:00.0 | 1899-12-30 06:00:00.0 | 2 | 5.758 | false
53156 | 1999-02-06 00:00:00.0 | 1899-12-30 07:00:00.0 | 2 | 5.308 | false
53157 | 1999-02-06 00:00:00.0 | 1899-12-30 08:00:00.0 | 2 | 4.854 | false
53158 | 1999-02-06 00:00:00.0 | 1899-12-30 09:00:00.0 | 2 | 4.633 | false
53159 | 1999-02-06 00:00:00.0 | 1899-12-30 10:00:00.0 | 2 | 4.731 | false
53160 | 1999-02-06 00:00:00.0 | 1899-12-30 11:00:00.0 | 2 | 5.346 | false
53161 | 1999-02-06 00:00:00.0 | 1899-12-30 12:00:00.0 | 2 | 6.281 | false
53162 | 1999-02-06 00:00:00.0 | 1899-12-30 13:00:00.0 | 2 | 7.2 | false
53163 | 1999-02-06 00:00:00.0 | 1899-12-30 14:00:00.0 | 2 | 7.86 | false
53164 | 1999-02-06 00:00:00.0 | 1899-12-30 15:00:00.0 | 2 | 8.6 | false
53165 | 1999-02-06 00:00:00.0 | 1899-12-30 16:00:00.0 | 2 | 9.22 | false
53166 | 1999-02-06 00:00:00.0 | 1899-12-30 17:00:00.0 | 2 | 9.72 | false
53167 | 1999-02-06 00:00:00.0 | 1899-12-30 18:00:00.0 | 2 | 9.76 | false
53168 | 1999-02-06 00:00:00.0 | 1899-12-30 19:00:00.0 | 2 | 9.46 | false
53169 | 1999-02-06 00:00:00.0 | 1899-12-30 20:00:00.0 | 2 | 8.92 | false
53170 | 1999-02-06 00:00:00.0 | 1899-12-30 21:00:00.0 | 2 | 8.52 | false
53171 | 1999-02-06 00:00:00.0 | 1899-12-30 22:00:00.0 | 2 | 8.21 | false
53363 | 1999-02-14 00:00:00.0 | 1899-12-30 22:00:00.0 | 2 | 6.663 | false
53364 | 1999-02-14 00:00:00.0 | 1899-12-30 23:00:00.0 | 2 | 5.695 | false
53365 | 1999-02-15 00:00:00.0 | 1899-12-30 00:00:00.0 | 2 | 4.788 | false
53366 | 1999-02-15 00:00:00.0 | 1899-12-30 01:00:00.0 | 2 | 4.003 | false
53367 | 1999-02-15 00:00:00.0 | 1899-12-30 02:00:00.0 | 2 | 3.299 | false
53368 | 1999-02-15 00:00:00.0 | 1899-12-30 03:00:00.0 | 2 | 2.648 | false
53369 | 1999-02-15 00:00:00.0 | 1899-12-30 04:00:00.0 | 2 | 2.057 | false
53370 | 1999-02-15 00:00:00.0 | 1899-12-30 05:00:00.0 | 2 | 1.526 | false
53371 | 1999-02-15 00:00:00.0 | 1899-12-30 06:00:00.0 | 2 | 1.025 | false
53372 | 1999-02-15 00:00:00.0 | 1899-12-30 07:00:00.0 | 2 | .579 | false
53373 | 1999-02-15 00:00:00.0 | 1899-12-30 08:00:00.0 | 2 | .196 | false
53374 | 1999-02-15 00:00:00.0 | 1899-12-30 09:00:00.0 | 2 | -.062 | false
53375 | 1999-02-15 00:00:00.0 | 1899-12-30 10:00:00.0 | 2 | .304 | false
53376 | 1999-02-15 00:00:00.0 | 1899-12-30 11:00:00.0 | 2 | 1.743 | false
53377 | 1999-02-15 00:00:00.0 | 1899-12-30 12:00:00.0 | 2 | 4.077 | false
54753 | 1999-04-13 00:00:00.0 | 1899-12-30 20:00:00.0 | 2 | 24.06 | false
54754 | 1999-04-13 00:00:00.0 | 1899-12-30 21:00:00.0 | 2 | 22.12 | false
54755 | 1999-04-13 00:00:00.0 | 1899-12-30 22:00:00.0 | 2 | 20.41 | false
54756 | 1999-04-13 00:00:00.0 | 1899-12-30 23:00:00.0 | 2 | 18.93 | false
54757 | 1999-04-14 00:00:00.0 | 1899-12-30 00:00:00.0 | 2 | 17.58 | false
54758 | 1999-04-14 00:00:00.0 | 1899-12-30 01:00:00.0 | 2 | 16.38 | false
54759 | 1999-04-14 00:00:00.0 | 1899-12-30 02:00:00.0 | 2 | 15.26 | false
54760 | 1999-04-14 00:00:00.0 | 1899-12-30 03:00:00.0 | 2 | 14.22 | false
54761 | 1999-04-14 00:00:00.0 | 1899-12-30 04:00:00.0 | 2 | 13.26 | false
54762 | 1999-04-14 00:00:00.0 | 1899-12-30 05:00:00.0 | 2 | 12.35 | false
54763 | 1999-04-14 00:00:00.0 | 1899-12-30 06:00:00.0 | 2 | 11.52 | false
54764 | 1999-04-14 00:00:00.0 | 1899-12-30 07:00:00.0 | 2 | 10.92 | false
54765 | 1999-04-14 00:00:00.0 | 1899-12-30 08:00:00.0 | 2 | 11.28 | false
54766 | 1999-04-14 00:00:00.0 | 1899-12-30 09:00:00.0 | 2 | 12.76 | false
54767 | 1999-04-14 00:00:00.0 | 1899-12-30 10:00:00.0 | 2 | 15.02 | false
54768 | 1999-04-14 00:00:00.0 | 1899-12-30 11:00:00.0 | 2 | 17.7 | false
54769 | 1999-04-14 00:00:00.0 | 1899-12-30 12:00:00.0 | 2 | 20.45 | false
54770 | 1999-04-14 00:00:00.0 | 1899-12-30 13:00:00.0 | 2 | 22.97 | false
54771 | 1999-04-14 00:00:00.0 | 1899-12-30 14:00:00.0 | 2 | 25.03 | false
54772 | 1999-04-14 00:00:00.0 | 1899-12-30 15:00:00.0 | 2 | 26.52 | false
54773 | 1999-04-14 00:00:00.0 | 1899-12-30 16:00:00.0 | 2 | 27.19 | false
54774 | 1999-04-14 00:00:00.0 | 1899-12-30 17:00:00.0 | 2 | 27.13 | false
54775 | 1999-04-14 00:00:00.0 | 1899-12-30 18:00:00.0 | 2 | 26.22 | false
54776 | 1999-04-14 00:00:00.0 | 1899-12-30 19:00:00.0 | 2 | 24.51 | false
64340 | 1997-03-28 00:00:00.0 | 1899-12-30 19:00:00.0 | 3 | 21.66 | false
64341 | 1997-03-28 00:00:00.0 | 1899-12-30 20:00:00.0 | 3 | 20.77 | false
64342 | 1997-03-28 00:00:00.0 | 1899-12-30 21:00:00.0 | 3 | 19.75 | false
64343 | 1997-03-28 00:00:00.0 | 1899-12-30 22:00:00.0 | 3 | 18.76 | false
64344 | 1997-03-28 00:00:00.0 | 1899-12-30 23:00:00.0 | 3 | 17.81 | false
64345 | 1997-03-29 00:00:00.0 | 1899-12-30 00:00:00.0 | 3 | 16.92 | false
64346 | 1997-03-29 00:00:00.0 | 1899-12-30 01:00:00.0 | 3 | 16.07 | false
64347 | 1997-03-29 00:00:00.0 | 1899-12-30 02:00:00.0 | 3 | 15.26 | false
64348 | 1997-03-29 00:00:00.0 | 1899-12-30 03:00:00.0 | 3 | 14.47 | false
64349 | 1997-03-29 00:00:00.0 | 1899-12-30 04:00:00.0 | 3 | 13.71 | false
64350 | 1997-03-29 00:00:00.0 | 1899-12-30 05:00:00.0 | 3 | 12.97 | false
64351 | 1997-03-29 00:00:00.0 | 1899-12-30 06:00:00.0 | 3 | 12.27 | false
64352 | 1997-03-29 00:00:00.0 | 1899-12-30 07:00:00.0 | 3 | 11.61 | false
64353 | 1997-03-29 00:00:00.0 | 1899-12-30 08:00:00.0 | 3 | 11.12 | false
64354 | 1997-03-29 00:00:00.0 | 1899-12-30 09:00:00.0 | 3 | 11.13 | false
64355 | 1997-03-29 00:00:00.0 | 1899-12-30 10:00:00.0 | 3 | 11.8 | false
64356 | 1997-03-29 00:00:00.0 | 1899-12-30 11:00:00.0 | 3 | 12.98 | false
64357 | 1997-03-29 00:00:00.0 | 1899-12-30 12:00:00.0 | 3 | 14.42 | false
64358 | 1997-03-29 00:00:00.0 | 1899-12-30 13:00:00.0 | 3 | 15.95 | false
64359 | 1997-03-29 00:00:00.0 | 1899-12-30 14:00:00.0 | 3 | 17.48 | false
64360 | 1997-03-29 00:00:00.0 | 1899-12-30 15:00:00.0 | 3 | 18.9 | false
64361 | 1997-03-29 00:00:00.0 | 1899-12-30 16:00:00.0 | 3 | 20.1 | false
64362 | 1997-03-29 00:00:00.0 | 1899-12-30 17:00:00.0 | 3 | 20.92 | false
64363 | 1997-03-29 00:00:00.0 | 1899-12-30 18:00:00.0 | 3 | 21.26 | false
64364 | 1997-03-29 00:00:00.0 | 1899-12-30 19:00:00.0 | 3 | 21.07 | false
64365 | 1997-03-29 00:00:00.0 | 1899-12-30 20:00:00.0 | 3 | 20.46 | false
64366 | 1997-03-29 00:00:00.0 | 1899-12-30 21:00:00.0 | 3 | 19.64 | false
64367 | 1997-03-29 00:00:00.0 | 1899-12-30 22:00:00.0 | 3 | 18.77 | false
64368 | 1997-03-29 00:00:00.0 | 1899-12-30 23:00:00.0 | 3 | 17.89 | false
64369 | 1997-03-30 00:00:00.0 | 1899-12-30 00:00:00.0 | 3 | 17.02 | false
64370 | 1997-03-30 00:00:00.0 | 1899-12-30 01:00:00.0 | 3 | 16.18 | false
64371 | 1997-03-30 00:00:00.0 | 1899-12-30 02:00:00.0 | 3 | 15.36 | false
64372 | 1997-03-30 00:00:00.0 | 1899-12-30 03:00:00.0 | 3 | 14.61 | false
64373 | 1997-03-30 00:00:00.0 | 1899-12-30 04:00:00.0 | 3 | 13.9 | false
64374 | 1997-03-30 00:00:00.0 | 1899-12-30 05:00:00.0 | 3 | 13.23 | false
64375 | 1997-03-30 00:00:00.0 | 1899-12-30 06:00:00.0 | 3 | 12.6 | false
64376 | 1997-03-30 00:00:00.0 | 1899-12-30 07:00:00.0 | 3 | 12.03 | false
64377 | 1997-03-30 00:00:00.0 | 1899-12-30 08:00:00.0 | 3 | 11.68 | false
64378 | 1997-03-30 00:00:00.0 | 1899-12-30 09:00:00.0 | 3 | 11.95 | false
64379 | 1997-03-30 00:00:00.0 | 1899-12-30 10:00:00.0 | 3 | 12.84 | false
64380 | 1997-03-30 00:00:00.0 | 1899-12-30 11:00:00.0 | 3 | 14.19 | false
64381 | 1997-03-30 00:00:00.0 | 1899-12-30 12:00:00.0 | 3 | 15.77 | false
64382 | 1997-03-30 00:00:00.0 | 1899-12-30 13:00:00.0 | 3 | 17.36 | false
64383 | 1997-03-30 00:00:00.0 | 1899-12-30 14:00:00.0 | 3 | 18.91 | false
64384 | 1997-03-30 00:00:00.0 | 1899-12-30 15:00:00.0 | 3 | 20.09 | false
64385 | 1997-03-30 00:00:00.0 | 1899-12-30 16:00:00.0 | 3 | 20.59 | false
64386 | 1997-03-30 00:00:00.0 | 1899-12-30 17:00:00.0 | 3 | 20.63 | false
64387 | 1997-03-30 00:00:00.0 | 1899-12-30 18:00:00.0 | 3 | 20.63 | false
64388 | 1997-03-30 00:00:00.0 | 1899-12-30 19:00:00.0 | 3 | 20.34 | false
64389 | 1997-03-30 00:00:00.0 | 1899-12-30 20:00:00.0 | 3 | 19.68 | false
64390 | 1997-03-30 00:00:00.0 | 1899-12-30 21:00:00.0 | 3 | 18.87 | false
53228 | 1999-02-09 00:00:00.0 | 1899-12-30 07:00:00.0 | 2 | 5.569 | false
53229 | 1999-02-09 00:00:00.0 | 1899-12-30 08:00:00.0 | 2 | 5.544 | false
53230 | 1999-02-09 00:00:00.0 | 1899-12-30 09:00:00.0 | 2 | 5.459 | false
53231 | 1999-02-09 00:00:00.0 | 1899-12-30 10:00:00.0 | 2 | 5.646 | false
53232 | 1999-02-09 00:00:00.0 | 1899-12-30 11:00:00.0 | 2 | 5.895 | false
53233 | 1999-02-09 00:00:00.0 | 1899-12-30 12:00:00.0 | 2 | 5.17 | false
53234 | 1999-02-09 00:00:00.0 | 1899-12-30 13:00:00.0 | 2 | 4.89 | false
53235 | 1999-02-09 00:00:00.0 | 1899-12-30 14:00:00.0 | 2 | 5.29 | false
53236 | 1999-02-09 00:00:00.0 | 1899-12-30 15:00:00.0 | 2 | 5.407 | false
53237 | 1999-02-09 00:00:00.0 | 1899-12-30 16:00:00.0 | 2 | 5.316 | false
53238 | 1999-02-09 00:00:00.0 | 1899-12-30 17:00:00.0 | 2 | 5.594 | false
53239 | 1999-02-09 00:00:00.0 | 1899-12-30 18:00:00.0 | 2 | 5.793 | false
53240 | 1999-02-09 00:00:00.0 | 1899-12-30 19:00:00.0 | 2 | 5.091 | false
53241 | 1999-02-09 00:00:00.0 | 1899-12-30 20:00:00.0 | 2 | 4.114 | false
53242 | 1999-02-09 00:00:00.0 | 1899-12-30 21:00:00.0 | 2 | 3.266 | false
53243 | 1999-02-09 00:00:00.0 | 1899-12-30 22:00:00.0 | 2 | 2.705 | false
53244 | 1999-02-09 00:00:00.0 | 1899-12-30 23:00:00.0 | 2 | 2.238 | false
53245 | 1999-02-10 00:00:00.0 | 1899-12-30 00:00:00.0 | 2 | 1.701 | false
53246 | 1999-02-10 00:00:00.0 | 1899-12-30 01:00:00.0 | 2 | 1.155 | false
53247 | 1999-02-10 00:00:00.0 | 1899-12-30 02:00:00.0 | 2 | .617 | false
53248 | 1999-02-10 00:00:00.0 | 1899-12-30 03:00:00.0 | 2 | .189 | false
53249 | 1999-02-10 00:00:00.0 | 1899-12-30 04:00:00.0 | 2 | -.057 | false
53250 | 1999-02-10 00:00:00.0 | 1899-12-30 05:00:00.0 | 2 | -.367 | false
53251 | 1999-02-10 00:00:00.0 | 1899-12-30 06:00:00.0 | 2 | -.606 | false
53252 | 1999-02-10 00:00:00.0 | 1899-12-30 07:00:00.0 | 2 | -.847 | false
53253 | 1999-02-10 00:00:00.0 | 1899-12-30 08:00:00.0 | 2 | -1.136 | false
53254 | 1999-02-10 00:00:00.0 | 1899-12-30 09:00:00.0 | 2 | -1.447 | false
53255 | 1999-02-10 00:00:00.0 | 1899-12-30 10:00:00.0 | 2 | -1.37 | false
53256 | 1999-02-10 00:00:00.0 | 1899-12-30 11:00:00.0 | 2 | -.919 | false
53257 | 1999-02-10 00:00:00.0 | 1899-12-30 12:00:00.0 | 2 | -.29 | false
53258 | 1999-02-10 00:00:00.0 | 1899-12-30 13:00:00.0 | 2 | .828 | false
53259 | 1999-02-10 00:00:00.0 | 1899-12-30 14:00:00.0 | 2 | 3.376 | false
53260 | 1999-02-10 00:00:00.0 | 1899-12-30 15:00:00.0 | 2 | 5.931 | false
53261 | 1999-02-10 00:00:00.0 | 1899-12-30 16:00:00.0 | 2 | 7.44 | false
53262 | 1999-02-10 00:00:00.0 | 1899-12-30 17:00:00.0 | 2 | 7.65 | false
53263 | 1999-02-10 00:00:00.0 | 1899-12-30 18:00:00.0 | 2 | 7.14 | false
53264 | 1999-02-10 00:00:00.0 | 1899-12-30 19:00:00.0 | 2 | 6.133 | false
53265 | 1999-02-10 00:00:00.0 | 1899-12-30 20:00:00.0 | 2 | 4.765 | false
53266 | 1999-02-10 00:00:00.0 | 1899-12-30 21:00:00.0 | 2 | 3.496 | false
63809 | 1997-03-06 00:00:00.0 | 1899-12-30 16:00:00.0 | 3 | 14.88 | false
63810 | 1997-03-06 00:00:00.0 | 1899-12-30 17:00:00.0 | 3 | 15.61 | false
63811 | 1997-03-06 00:00:00.0 | 1899-12-30 18:00:00.0 | 3 | 15.74 | false
63812 | 1997-03-06 00:00:00.0 | 1899-12-30 19:00:00.0 | 3 | 15.36 | false
63813 | 1997-03-06 00:00:00.0 | 1899-12-30 20:00:00.0 | 3 | 14.66 | false
63814 | 1997-03-06 00:00:00.0 | 1899-12-30 21:00:00.0 | 3 | 13.84 | false
63815 | 1997-03-06 00:00:00.0 | 1899-12-30 22:00:00.0 | 3 | 13.02 | false
63816 | 1997-03-06 00:00:00.0 | 1899-12-30 23:00:00.0 | 3 | 12.2 | false
63817 | 1997-03-07 00:00:00.0 | 1899-12-30 00:00:00.0 | 3 | 11.42 | false
63818 | 1997-03-07 00:00:00.0 | 1899-12-30 01:00:00.0 | 3 | 10.67 | false
63819 | 1997-03-07 00:00:00.0 | 1899-12-30 02:00:00.0 | 3 | 9.96 | false
63820 | 1997-03-07 00:00:00.0 | 1899-12-30 03:00:00.0 | 3 | 9.29 | false
63821 | 1997-03-07 00:00:00.0 | 1899-12-30 04:00:00.0 | 3 | 8.64 | false
63822 | 1997-03-07 00:00:00.0 | 1899-12-30 05:00:00.0 | 3 | 8.04 | false
54777 | 1999-04-14 00:00:00.0 | 1899-12-30 20:00:00.0 | 2 | 22.41 | false
54778 | 1999-04-14 00:00:00.0 | 1899-12-30 21:00:00.0 | 2 | 20.43 | false
54779 | 1999-04-14 00:00:00.0 | 1899-12-30 22:00:00.0 | 2 | 18.7 | false
54780 | 1999-04-14 00:00:00.0 | 1899-12-30 23:00:00.0 | 2 | 17.17 | false
54781 | 1999-04-15 00:00:00.0 | 1899-12-30 00:00:00.0 | 2 | 15.89 | false
54782 | 1999-04-15 00:00:00.0 | 1899-12-30 01:00:00.0 | 2 | 14.79 | false
54783 | 1999-04-15 00:00:00.0 | 1899-12-30 02:00:00.0 | 2 | 13.79 | false
54784 | 1999-04-15 00:00:00.0 | 1899-12-30 03:00:00.0 | 2 | 12.81 | false
54785 | 1999-04-15 00:00:00.0 | 1899-12-30 04:00:00.0 | 2 | 11.91 | false
54786 | 1999-04-15 00:00:00.0 | 1899-12-30 05:00:00.0 | 2 | 11.05 | false
54787 | 1999-04-15 00:00:00.0 | 1899-12-30 06:00:00.0 | 2 | 10.23 | false
54788 | 1999-04-15 00:00:00.0 | 1899-12-30 07:00:00.0 | 2 | 9.61 | false
54789 | 1999-04-15 00:00:00.0 | 1899-12-30 08:00:00.0 | 2 | 9.96 | false
54790 | 1999-04-15 00:00:00.0 | 1899-12-30 09:00:00.0 | 2 | 11.64 | false
54791 | 1999-04-15 00:00:00.0 | 1899-12-30 10:00:00.0 | 2 | 14.21 | false
54792 | 1999-04-15 00:00:00.0 | 1899-12-30 11:00:00.0 | 2 | 17.13 | false
54793 | 1999-04-15 00:00:00.0 | 1899-12-30 12:00:00.0 | 2 | 20.14 | false
54794 | 1999-04-15 00:00:00.0 | 1899-12-30 13:00:00.0 | 2 | 22.93 | false
54795 | 1999-04-15 00:00:00.0 | 1899-12-30 14:00:00.0 | 2 | 25.26 | false
54796 | 1999-04-15 00:00:00.0 | 1899-12-30 15:00:00.0 | 2 | 26.93 | false
54797 | 1999-04-15 00:00:00.0 | 1899-12-30 16:00:00.0 | 2 | 27.84 | false
54798 | 1999-04-15 00:00:00.0 | 1899-12-30 17:00:00.0 | 2 | 27.92 | false
54799 | 1999-04-15 00:00:00.0 | 1899-12-30 18:00:00.0 | 2 | 27.08 | false
54800 | 1999-04-15 00:00:00.0 | 1899-12-30 19:00:00.0 | 2 | 25.38 | false
54801 | 1999-04-15 00:00:00.0 | 1899-12-30 20:00:00.0 | 2 | 23.3 | false
54802 | 1999-04-15 00:00:00.0 | 1899-12-30 21:00:00.0 | 2 | 21.33 | false
64184 | 1997-03-22 00:00:00.0 | 1899-12-30 07:00:00.0 | 3 | 13.7 | false
64185 | 1997-03-22 00:00:00.0 | 1899-12-30 08:00:00.0 | 3 | 13.38 | false
64186 | 1997-03-22 00:00:00.0 | 1899-12-30 09:00:00.0 | 3 | 13.25 | false
64187 | 1997-03-22 00:00:00.0 | 1899-12-30 10:00:00.0 | 3 | 13.52 | false
64188 | 1997-03-22 00:00:00.0 | 1899-12-30 11:00:00.0 | 3 | 14.26 | false
64189 | 1997-03-22 00:00:00.0 | 1899-12-30 12:00:00.0 | 3 | 15.52 | false
64190 | 1997-03-22 00:00:00.0 | 1899-12-30 13:00:00.0 | 3 | 17.22 | false
64191 | 1997-03-22 00:00:00.0 | 1899-12-30 14:00:00.0 | 3 | 18.93 | false
64192 | 1997-03-22 00:00:00.0 | 1899-12-30 15:00:00.0 | 3 | 20.46 | false
64193 | 1997-03-22 00:00:00.0 | 1899-12-30 16:00:00.0 | 3 | 21.53 | false
64194 | 1997-03-22 00:00:00.0 | 1899-12-30 17:00:00.0 | 3 | 22.17 | false
64195 | 1997-03-22 00:00:00.0 | 1899-12-30 18:00:00.0 | 3 | 22.31 | false
64196 | 1997-03-22 00:00:00.0 | 1899-12-30 19:00:00.0 | 3 | 22.15 | false
64197 | 1997-03-22 00:00:00.0 | 1899-12-30 20:00:00.0 | 3 | 21.65 | false
64198 | 1997-03-22 00:00:00.0 | 1899-12-30 21:00:00.0 | 3 | 20.98 | false
64199 | 1997-03-22 00:00:00.0 | 1899-12-30 22:00:00.0 | 3 | 20.33 | false
64200 | 1997-03-22 00:00:00.0 | 1899-12-30 23:00:00.0 | 3 | 19.71 | false
64201 | 1997-03-23 00:00:00.0 | 1899-12-30 00:00:00.0 | 3 | 19.11 | false
64202 | 1997-03-23 00:00:00.0 | 1899-12-30 01:00:00.0 | 3 | 18.52 | false
64203 | 1997-03-23 00:00:00.0 | 1899-12-30 02:00:00.0 | 3 | 17.96 | false
64204 | 1997-03-23 00:00:00.0 | 1899-12-30 03:00:00.0 | 3 | 17.39 | false
64205 | 1997-03-23 00:00:00.0 | 1899-12-30 04:00:00.0 | 3 | 16.83 | false
64206 | 1997-03-23 00:00:00.0 | 1899-12-30 05:00:00.0 | 3 | 16.3 | false
64207 | 1997-03-23 00:00:00.0 | 1899-12-30 06:00:00.0 | 3 | 15.75 | false
64208 | 1997-03-23 00:00:00.0 | 1899-12-30 07:00:00.0 | 3 | 15.24 | false
64209 | 1997-03-23 00:00:00.0 | 1899-12-30 08:00:00.0 | 3 | 14.84 | false
64210 | 1997-03-23 00:00:00.0 | 1899-12-30 09:00:00.0 | 3 | 14.78 | false
64211 | 1997-03-23 00:00:00.0 | 1899-12-30 10:00:00.0 | 3 | 15.3 | false
64212 | 1997-03-23 00:00:00.0 | 1899-12-30 11:00:00.0 | 3 | 16.42 | false
64213 | 1997-03-23 00:00:00.0 | 1899-12-30 12:00:00.0 | 3 | 18 | false
64214 | 1997-03-23 00:00:00.0 | 1899-12-30 13:00:00.0 | 3 | 19.78 | false
64215 | 1997-03-23 00:00:00.0 | 1899-12-30 14:00:00.0 | 3 | 21.52 | false
64216 | 1997-03-23 00:00:00.0 | 1899-12-30 15:00:00.0 | 3 | 22.92 | false
64217 | 1997-03-23 00:00:00.0 | 1899-12-30 16:00:00.0 | 3 | 23.96 | false
64218 | 1997-03-23 00:00:00.0 | 1899-12-30 17:00:00.0 | 3 | 24.43 | false
64219 | 1997-03-23 00:00:00.0 | 1899-12-30 18:00:00.0 | 3 | 24.36 | false
64220 | 1997-03-23 00:00:00.0 | 1899-12-30 19:00:00.0 | 3 | 23.9 | false
64221 | 1997-03-23 00:00:00.0 | 1899-12-30 20:00:00.0 | 3 | 23.13 | false
64222 | 1997-03-23 00:00:00.0 | 1899-12-30 21:00:00.0 | 3 | 22.19 | false
53460 | 1999-02-18 00:00:00.0 | 1899-12-30 23:00:00.0 | 2 | 6.839 | false
53461 | 1999-02-19 00:00:00.0 | 1899-12-30 00:00:00.0 | 2 | 6.287 | false
53462 | 1999-02-19 00:00:00.0 | 1899-12-30 01:00:00.0 | 2 | 5.712 | false
53463 | 1999-02-19 00:00:00.0 | 1899-12-30 02:00:00.0 | 2 | 5.093 | false
53464 | 1999-02-19 00:00:00.0 | 1899-12-30 03:00:00.0 | 2 | 4.454 | false
53465 | 1999-02-19 00:00:00.0 | 1899-12-30 04:00:00.0 | 2 | 3.783 | false
53466 | 1999-02-19 00:00:00.0 | 1899-12-30 05:00:00.0 | 2 | 3.201 | false
53467 | 1999-02-19 00:00:00.0 | 1899-12-30 06:00:00.0 | 2 | 2.739 | false
53468 | 1999-02-19 00:00:00.0 | 1899-12-30 07:00:00.0 | 2 | 2.397 | false
53469 | 1999-02-19 00:00:00.0 | 1899-12-30 08:00:00.0 | 2 | 2.174 | false
53470 | 1999-02-19 00:00:00.0 | 1899-12-30 09:00:00.0 | 2 | 2.304 | false
53471 | 1999-02-19 00:00:00.0 | 1899-12-30 10:00:00.0 | 2 | 3.216 | false
53472 | 1999-02-19 00:00:00.0 | 1899-12-30 11:00:00.0 | 2 | 5.204 | false
53473 | 1999-02-19 00:00:00.0 | 1899-12-30 12:00:00.0 | 2 | 7.94 | false
53378 | 1999-02-15 00:00:00.0 | 1899-12-30 13:00:00.0 | 2 | 6.859 | false
53379 | 1999-02-15 00:00:00.0 | 1899-12-30 14:00:00.0 | 2 | 9.58 | false
53380 | 1999-02-15 00:00:00.0 | 1899-12-30 15:00:00.0 | 2 | 11.95 | false
53381 | 1999-02-15 00:00:00.0 | 1899-12-30 16:00:00.0 | 2 | 13.68 | false
53382 | 1999-02-15 00:00:00.0 | 1899-12-30 17:00:00.0 | 2 | 14.45 | false
53383 | 1999-02-15 00:00:00.0 | 1899-12-30 18:00:00.0 | 2 | 13.99 | false
53384 | 1999-02-15 00:00:00.0 | 1899-12-30 19:00:00.0 | 2 | 12.91 | false
53385 | 1999-02-15 00:00:00.0 | 1899-12-30 20:00:00.0 | 2 | 11.66 | false
53386 | 1999-02-15 00:00:00.0 | 1899-12-30 21:00:00.0 | 2 | 10.54 | false
53387 | 1999-02-15 00:00:00.0 | 1899-12-30 22:00:00.0 | 2 | 9.63 | false
53388 | 1999-02-15 00:00:00.0 | 1899-12-30 23:00:00.0 | 2 | 8.86 | false
53389 | 1999-02-16 00:00:00.0 | 1899-12-30 00:00:00.0 | 2 | 8.23 | false
53390 | 1999-02-16 00:00:00.0 | 1899-12-30 01:00:00.0 | 2 | 7.64 | false
53391 | 1999-02-16 00:00:00.0 | 1899-12-30 02:00:00.0 | 2 | 7.21 | false
53392 | 1999-02-16 00:00:00.0 | 1899-12-30 03:00:00.0 | 2 | 6.913 | false
53393 | 1999-02-16 00:00:00.0 | 1899-12-30 04:00:00.0 | 2 | 6.664 | false
53394 | 1999-02-16 00:00:00.0 | 1899-12-30 05:00:00.0 | 2 | 6.447 | false
53395 | 1999-02-16 00:00:00.0 | 1899-12-30 06:00:00.0 | 2 | 6.244 | false
53396 | 1999-02-16 00:00:00.0 | 1899-12-30 07:00:00.0 | 2 | 6.044 | false
53397 | 1999-02-16 00:00:00.0 | 1899-12-30 08:00:00.0 | 2 | 5.872 | false
53398 | 1999-02-16 00:00:00.0 | 1899-12-30 09:00:00.0 | 2 | 5.628 | false
53399 | 1999-02-16 00:00:00.0 | 1899-12-30 10:00:00.0 | 2 | 5.462 | false
53400 | 1999-02-16 00:00:00.0 | 1899-12-30 11:00:00.0 | 2 | 5.497 | false
53401 | 1999-02-16 00:00:00.0 | 1899-12-30 12:00:00.0 | 2 | 5.742 | false
53402 | 1999-02-16 00:00:00.0 | 1899-12-30 13:00:00.0 | 2 | 6.175 | false
51079 | 1998-11-11 00:00:00.0 | 1899-12-30 18:00:00.0 | 2 | 10.05 | true | From Previous Hours
51080 | 1998-11-11 00:00:00.0 | 1899-12-30 19:00:00.0 | 2 | 9.23 | true | From Previous Hours
51081 | 1998-11-11 00:00:00.0 | 1899-12-30 20:00:00.0 | 2 | 8.63 | true | From Previous Hours
51082 | 1998-11-11 00:00:00.0 | 1899-12-30 21:00:00.0 | 2 | 8.19 | true | From Previous Hours
51083 | 1998-11-11 00:00:00.0 | 1899-12-30 22:00:00.0 | 2 | 7.85 | true | From Previous Hours
51084 | 1998-11-11 00:00:00.0 | 1899-12-30 23:00:00.0 | 2 | 7.57 | true | From Previous Hours
51085 | 1998-11-12 00:00:00.0 | 1899-12-30 00:00:00.0 | 2 | 7.3 | true | From Previous Hours
51086 | 1998-11-12 00:00:00.0 | 1899-12-30 01:00:00.0 | 2 | 7.01 | true | From Previous Hours
51087 | 1998-11-12 00:00:00.0 | 1899-12-30 02:00:00.0 | 2 | 6.8 | true | From Previous Hours
51088 | 1998-11-12 00:00:00.0 | 1899-12-30 03:00:00.0 | 2 | 6.64 | true | From Previous Hours
51089 | 1998-11-12 00:00:00.0 | 1899-12-30 04:00:00.0 | 2 | 6.46 | true | From Previous Hours
51090 | 1998-11-12 00:00:00.0 | 1899-12-30 05:00:00.0 | 2 | 6.24 | true | From Previous Hours
51091 | 1998-11-12 00:00:00.0 | 1899-12-30 06:00:00.0 | 2 | 6.02 | true | From Previous Hours
51092 | 1998-11-12 00:00:00.0 | 1899-12-30 07:00:00.0 | 2 | 5.84 | true | From Previous Hours
51093 | 1998-11-12 00:00:00.0 | 1899-12-30 08:00:00.0 | 2 | 5.72 | true | From Previous Hours
51094 | 1998-11-12 00:00:00.0 | 1899-12-30 09:00:00.0 | 2 | 5.83 | true | From Previous Hours
51095 | 1998-11-12 00:00:00.0 | 1899-12-30 10:00:00.0 | 2 | 6.24 | true | From Previous Hours
51096 | 1998-11-12 00:00:00.0 | 1899-12-30 11:00:00.0 | 2 | 6.68 | true | From Previous Hours
51097 | 1998-11-12 00:00:00.0 | 1899-12-30 12:00:00.0 | 2 | 7.25 | true | From Previous Hours
51098 | 1998-11-12 00:00:00.0 | 1899-12-30 13:00:00.0 | 2 | 7.86 | true | From Previous Hours
51099 | 1998-11-12 00:00:00.0 | 1899-12-30 14:00:00.0 | 2 | 9.13 | true | From Previous Hours
51100 | 1998-11-12 00:00:00.0 | 1899-12-30 15:00:00.0 | 2 | 10.57 | true | From Previous Hours
51101 | 1998-11-12 00:00:00.0 | 1899-12-30 16:00:00.0 | 2 | 11.38 | true | From Previous Hours
51102 | 1998-11-12 00:00:00.0 | 1899-12-30 17:00:00.0 | 2 | 11.32 | true | From Previous Hours
51103 | 1998-11-12 00:00:00.0 | 1899-12-30 18:00:00.0 | 2 | 10.37 | true | From Previous Hours
51104 | 1998-11-12 00:00:00.0 | 1899-12-30 19:00:00.0 | 2 | 9.29 | true | From Previous Hours
51105 | 1998-11-12 00:00:00.0 | 1899-12-30 20:00:00.0 | 2 | 8.4 | true | From Previous Hours
51106 | 1998-11-12 00:00:00.0 | 1899-12-30 21:00:00.0 | 2 | 7.72 | true | From Previous Hours
51107 | 1998-11-12 00:00:00.0 | 1899-12-30 22:00:00.0 | 2 | 7.14 | true | From Previous Hours
51108 | 1998-11-12 00:00:00.0 | 1899-12-30 23:00:00.0 | 2 | 6.68 | true | From Previous Hours
51109 | 1998-11-13 00:00:00.0 | 1899-12-30 00:00:00.0 | 2 | 6.08 | true | From Previous Hours
51110 | 1998-11-13 00:00:00.0 | 1899-12-30 01:00:00.0 | 2 | 5.49 | true | From Previous Hours
51111 | 1998-11-13 00:00:00.0 | 1899-12-30 02:00:00.0 | 2 | 5 | true | From Previous Hours
51112 | 1998-11-13 00:00:00.0 | 1899-12-30 03:00:00.0 | 2 | 4.547 | true | From Previous Hours
51113 | 1998-11-13 00:00:00.0 | 1899-12-30 04:00:00.0 | 2 | 4.193 | true | From Previous Hours
51114 | 1998-11-13 00:00:00.0 | 1899-12-30 05:00:00.0 | 2 | 3.813 | true | From Previous Hours
51115 | 1998-11-13 00:00:00.0 | 1899-12-30 06:00:00.0 | 2 | 3.342 | true | From Previous Hours
51116 | 1998-11-13 00:00:00.0 | 1899-12-30 07:00:00.0 | 2 | 2.885 | true | From Previous Hours
51117 | 1998-11-13 00:00:00.0 | 1899-12-30 08:00:00.0 | 2 | 2.584 | true | From Previous Hours
51118 | 1998-11-13 00:00:00.0 | 1899-12-30 09:00:00.0 | 2 | 3.02 | true | From Previous Hours
63607 | 1997-02-26 00:00:00.0 | 1899-12-30 06:00:00.0 | 3 | 8.41 | false
63608 | 1997-02-26 00:00:00.0 | 1899-12-30 07:00:00.0 | 3 | 8.04 | false
63609 | 1997-02-26 00:00:00.0 | 1899-12-30 08:00:00.0 | 3 | 7.72 | false
63610 | 1997-02-26 00:00:00.0 | 1899-12-30 09:00:00.0 | 3 | 7.5 | false
63611 | 1997-02-26 00:00:00.0 | 1899-12-30 10:00:00.0 | 3 | 7.7 | false
63612 | 1997-02-26 00:00:00.0 | 1899-12-30 11:00:00.0 | 3 | 8.43 | false
63613 | 1997-02-26 00:00:00.0 | 1899-12-30 12:00:00.0 | 3 | 9.49 | false
63614 | 1997-02-26 00:00:00.0 | 1899-12-30 13:00:00.0 | 3 | 10.52 | false
63615 | 1997-02-26 00:00:00.0 | 1899-12-30 14:00:00.0 | 3 | 11.44 | false
63616 | 1997-02-26 00:00:00.0 | 1899-12-30 15:00:00.0 | 3 | 12.23 | false
63617 | 1997-02-26 00:00:00.0 | 1899-12-30 16:00:00.0 | 3 | 12.9 | false
63618 | 1997-02-26 00:00:00.0 | 1899-12-30 17:00:00.0 | 3 | 13.43 | false
63619 | 1997-02-26 00:00:00.0 | 1899-12-30 18:00:00.0 | 3 | 13.66 | false
63620 | 1997-02-26 00:00:00.0 | 1899-12-30 19:00:00.0 | 3 | 13.51 | false
63621 | 1997-02-26 00:00:00.0 | 1899-12-30 20:00:00.0 | 3 | 13.1 | false
63622 | 1997-02-26 00:00:00.0 | 1899-12-30 21:00:00.0 | 3 | 12.59 | false
63623 | 1997-02-26 00:00:00.0 | 1899-12-30 22:00:00.0 | 3 | 12.07 | false
63624 | 1997-02-26 00:00:00.0 | 1899-12-30 23:00:00.0 | 3 | 11.6 | false
63625 | 1997-02-27 00:00:00.0 | 1899-12-30 00:00:00.0 | 3 | 11.19 | false
63626 | 1997-02-27 00:00:00.0 | 1899-12-30 01:00:00.0 | 3 | 10.82 | false
63627 | 1997-02-27 00:00:00.0 | 1899-12-30 02:00:00.0 | 3 | 10.48 | false
63628 | 1997-02-27 00:00:00.0 | 1899-12-30 03:00:00.0 | 3 | 10.11 | false
63629 | 1997-02-27 00:00:00.0 | 1899-12-30 04:00:00.0 | 3 | 9.68 | false
63630 | 1997-02-27 00:00:00.0 | 1899-12-30 05:00:00.0 | 3 | 9.26 | false
63631 | 1997-02-27 00:00:00.0 | 1899-12-30 06:00:00.0 | 3 | 8.86 | false
63632 | 1997-02-27 00:00:00.0 | 1899-12-30 07:00:00.0 | 3 | 8.51 | false
63633 | 1997-02-27 00:00:00.0 | 1899-12-30 08:00:00.0 | 3 | 8.19 | false
63634 | 1997-02-27 00:00:00.0 | 1899-12-30 09:00:00.0 | 3 | 7.94 | false
63635 | 1997-02-27 00:00:00.0 | 1899-12-30 10:00:00.0 | 3 | 7.9 | false
63636 | 1997-02-27 00:00:00.0 | 1899-12-30 11:00:00.0 | 3 | 8.44 | false
63637 | 1997-02-27 00:00:00.0 | 1899-12-30 12:00:00.0 | 3 | 9.1 | false
63638 | 1997-02-27 00:00:00.0 | 1899-12-30 13:00:00.0 | 3 | 9.34 | false
63639 | 1997-02-27 00:00:00.0 | 1899-12-30 14:00:00.0 | 3 | 9.19 | false
63640 | 1997-02-27 00:00:00.0 | 1899-12-30 15:00:00.0 | 3 | 8.95 | false
63641 | 1997-02-27 00:00:00.0 | 1899-12-30 16:00:00.0 | 3 | 8.51 | false
63642 | 1997-02-27 00:00:00.0 | 1899-12-30 17:00:00.0 | 3 | 8.14 | false
63643 | 1997-02-27 00:00:00.0 | 1899-12-30 18:00:00.0 | 3 | 7.92 | false
63644 | 1997-02-27 00:00:00.0 | 1899-12-30 19:00:00.0 | 3 | 7.62 | false
63645 | 1997-02-27 00:00:00.0 | 1899-12-30 20:00:00.0 | 3 | 7.22 | false
53556 | 1999-02-22 00:00:00.0 | 1899-12-30 23:00:00.0 | 2 | 8.38 | false
53557 | 1999-02-23 00:00:00.0 | 1899-12-30 00:00:00.0 | 2 | 7.88 | false
53558 | 1999-02-23 00:00:00.0 | 1899-12-30 01:00:00.0 | 2 | 7.38 | false
53559 | 1999-02-23 00:00:00.0 | 1899-12-30 02:00:00.0 | 2 | 6.982 | false
53560 | 1999-02-23 00:00:00.0 | 1899-12-30 03:00:00.0 | 2 | 6.501 | false
53561 | 1999-02-23 00:00:00.0 | 1899-12-30 04:00:00.0 | 2 | 5.941 | false
53562 | 1999-02-23 00:00:00.0 | 1899-12-30 05:00:00.0 | 2 | 5.339 | false
53563 | 1999-02-23 00:00:00.0 | 1899-12-30 06:00:00.0 | 2 | 4.767 | false
53564 | 1999-02-23 00:00:00.0 | 1899-12-30 07:00:00.0 | 2 | 4.208 | false
53565 | 1999-02-23 00:00:00.0 | 1899-12-30 08:00:00.0 | 2 | 3.744 | false
53566 | 1999-02-23 00:00:00.0 | 1899-12-30 09:00:00.0 | 2 | 3.969 | false
53567 | 1999-02-23 00:00:00.0 | 1899-12-30 10:00:00.0 | 2 | 5.176 | false
53568 | 1999-02-23 00:00:00.0 | 1899-12-30 11:00:00.0 | 2 | 7.53 | false
53569 | 1999-02-23 00:00:00.0 | 1899-12-30 12:00:00.0 | 2 | 10.24 | false
53570 | 1999-02-23 00:00:00.0 | 1899-12-30 13:00:00.0 | 2 | 12.73 | false
53403 | 1999-02-16 00:00:00.0 | 1899-12-30 14:00:00.0 | 2 | 6.856 | false
53404 | 1999-02-16 00:00:00.0 | 1899-12-30 15:00:00.0 | 2 | 8.13 | false
53405 | 1999-02-16 00:00:00.0 | 1899-12-30 16:00:00.0 | 2 | 9.77 | false
53406 | 1999-02-16 00:00:00.0 | 1899-12-30 17:00:00.0 | 2 | 11.08 | false
53407 | 1999-02-16 00:00:00.0 | 1899-12-30 18:00:00.0 | 2 | 11.37 | false
53408 | 1999-02-16 00:00:00.0 | 1899-12-30 19:00:00.0 | 2 | 10.94 | false
53409 | 1999-02-16 00:00:00.0 | 1899-12-30 20:00:00.0 | 2 | 10.2 | false
53410 | 1999-02-16 00:00:00.0 | 1899-12-30 21:00:00.0 | 2 | 9.41 | false
53411 | 1999-02-16 00:00:00.0 | 1899-12-30 22:00:00.0 | 2 | 8.77 | false
53412 | 1999-02-16 00:00:00.0 | 1899-12-30 23:00:00.0 | 2 | 8.25 | false
53413 | 1999-02-17 00:00:00.0 | 1899-12-30 00:00:00.0 | 2 | 7.81 | false
53414 | 1999-02-17 00:00:00.0 | 1899-12-30 01:00:00.0 | 2 | 7.44 | false
53415 | 1999-02-17 00:00:00.0 | 1899-12-30 02:00:00.0 | 2 | 7.21 | false
53416 | 1999-02-17 00:00:00.0 | 1899-12-30 03:00:00.0 | 2 | 7 | false
53417 | 1999-02-17 00:00:00.0 | 1899-12-30 04:00:00.0 | 2 | 6.82 | false
53418 | 1999-02-17 00:00:00.0 | 1899-12-30 05:00:00.0 | 2 | 6.637 | false
53419 | 1999-02-17 00:00:00.0 | 1899-12-30 06:00:00.0 | 2 | 6.498 | false
53420 | 1999-02-17 00:00:00.0 | 1899-12-30 07:00:00.0 | 2 | 6.404 | false
53421 | 1999-02-17 00:00:00.0 | 1899-12-30 08:00:00.0 | 2 | 6.27 | false
53422 | 1999-02-17 00:00:00.0 | 1899-12-30 09:00:00.0 | 2 | 6.041 | false
53423 | 1999-02-17 00:00:00.0 | 1899-12-30 10:00:00.0 | 2 | 6.277 | false
53424 | 1999-02-17 00:00:00.0 | 1899-12-30 11:00:00.0 | 2 | 7.46 | false
53425 | 1999-02-17 00:00:00.0 | 1899-12-30 12:00:00.0 | 2 | 9.27 | false
53426 | 1999-02-17 00:00:00.0 | 1899-12-30 13:00:00.0 | 2 | 11.39 | false
53427 | 1999-02-17 00:00:00.0 | 1899-12-30 14:00:00.0 | 2 | 12.77 | false
63507 | 1997-02-22 00:00:00.0 | 1899-12-30 02:00:00.0 | 3 | 8.39 | false
63508 | 1997-02-22 00:00:00.0 | 1899-12-30 03:00:00.0 | 3 | 8.05 | false
63509 | 1997-02-22 00:00:00.0 | 1899-12-30 04:00:00.0 | 3 | 7.71 | false
63510 | 1997-02-22 00:00:00.0 | 1899-12-30 05:00:00.0 | 3 | 7.42 | false
63511 | 1997-02-22 00:00:00.0 | 1899-12-30 06:00:00.0 | 3 | 7.16 | false
63512 | 1997-02-22 00:00:00.0 | 1899-12-30 07:00:00.0 | 3 | 6.93 | false
63513 | 1997-02-22 00:00:00.0 | 1899-12-30 08:00:00.0 | 3 | 6.725 | false
63514 | 1997-02-22 00:00:00.0 | 1899-12-30 09:00:00.0 | 3 | 6.596 | false
63515 | 1997-02-22 00:00:00.0 | 1899-12-30 10:00:00.0 | 3 | 6.649 | false
63516 | 1997-02-22 00:00:00.0 | 1899-12-30 11:00:00.0 | 3 | 7.09 | false
63517 | 1997-02-22 00:00:00.0 | 1899-12-30 12:00:00.0 | 3 | 7.79 | false
63518 | 1997-02-22 00:00:00.0 | 1899-12-30 13:00:00.0 | 3 | 8.82 | false
63519 | 1997-02-22 00:00:00.0 | 1899-12-30 14:00:00.0 | 3 | 9.88 | false
63520 | 1997-02-22 00:00:00.0 | 1899-12-30 15:00:00.0 | 3 | 10.95 | false
63521 | 1997-02-22 00:00:00.0 | 1899-12-30 16:00:00.0 | 3 | 12.16 | false
63522 | 1997-02-22 00:00:00.0 | 1899-12-30 17:00:00.0 | 3 | 12.95 | false
63523 | 1997-02-22 00:00:00.0 | 1899-12-30 18:00:00.0 | 3 | 13 | false
63524 | 1997-02-22 00:00:00.0 | 1899-12-30 19:00:00.0 | 3 | 12.48 | false
63525 | 1997-02-22 00:00:00.0 | 1899-12-30 20:00:00.0 | 3 | 11.73 | false
63526 | 1997-02-22 00:00:00.0 | 1899-12-30 21:00:00.0 | 3 | 10.96 | false
63527 | 1997-02-22 00:00:00.0 | 1899-12-30 22:00:00.0 | 3 | 10.24 | false
63528 | 1997-02-22 00:00:00.0 | 1899-12-30 23:00:00.0 | 3 | 9.56 | false
63529 | 1997-02-23 00:00:00.0 | 1899-12-30 00:00:00.0 | 3 | 8.92 | false
63530 | 1997-02-23 00:00:00.0 | 1899-12-30 01:00:00.0 | 3 | 8.32 | false
63531 | 1997-02-23 00:00:00.0 | 1899-12-30 02:00:00.0 | 3 | 7.81 | false
63532 | 1997-02-23 00:00:00.0 | 1899-12-30 03:00:00.0 | 3 | 7.39 | false
63533 | 1997-02-23 00:00:00.0 | 1899-12-30 04:00:00.0 | 3 | 7.02 | false
63534 | 1997-02-23 00:00:00.0 | 1899-12-30 05:00:00.0 | 3 | 6.583 | false
63535 | 1997-02-23 00:00:00.0 | 1899-12-30 06:00:00.0 | 3 | 6.108 | false
63536 | 1997-02-23 00:00:00.0 | 1899-12-30 07:00:00.0 | 3 | 5.651 | false
63537 | 1997-02-23 00:00:00.0 | 1899-12-30 08:00:00.0 | 3 | 5.259 | false
63538 | 1997-02-23 00:00:00.0 | 1899-12-30 09:00:00.0 | 3 | 5.014 | false
63539 | 1997-02-23 00:00:00.0 | 1899-12-30 10:00:00.0 | 3 | 5.228 | false
63540 | 1997-02-23 00:00:00.0 | 1899-12-30 11:00:00.0 | 3 | 6.035 | false
63541 | 1997-02-23 00:00:00.0 | 1899-12-30 12:00:00.0 | 3 | 7.05 | false
63542 | 1997-02-23 00:00:00.0 | 1899-12-30 13:00:00.0 | 3 | 7.75 | false
63543 | 1997-02-23 00:00:00.0 | 1899-12-30 14:00:00.0 | 3 | 8.54 | false
63544 | 1997-02-23 00:00:00.0 | 1899-12-30 15:00:00.0 | 3 | 9.39 | false
63545 | 1997-02-23 00:00:00.0 | 1899-12-30 16:00:00.0 | 3 | 9.87 | false
53172 | 1999-02-06 00:00:00.0 | 1899-12-30 23:00:00.0 | 2 | 7.9 | false
53173 | 1999-02-07 00:00:00.0 | 1899-12-30 00:00:00.0 | 2 | 7.65 | false
53174 | 1999-02-07 00:00:00.0 | 1899-12-30 01:00:00.0 | 2 | 7.52 | false
53175 | 1999-02-07 00:00:00.0 | 1899-12-30 02:00:00.0 | 2 | 7.3 | false
53176 | 1999-02-07 00:00:00.0 | 1899-12-30 03:00:00.0 | 2 | 7.12 | false
53177 | 1999-02-07 00:00:00.0 | 1899-12-30 04:00:00.0 | 2 | 7.02 | false
53178 | 1999-02-07 00:00:00.0 | 1899-12-30 05:00:00.0 | 2 | 6.917 | false
53179 | 1999-02-07 00:00:00.0 | 1899-12-30 06:00:00.0 | 2 | 6.729 | false
53180 | 1999-02-07 00:00:00.0 | 1899-12-30 07:00:00.0 | 2 | 6.441 | false
53181 | 1999-02-07 00:00:00.0 | 1899-12-30 08:00:00.0 | 2 | 6.311 | false
53182 | 1999-02-07 00:00:00.0 | 1899-12-30 09:00:00.0 | 2 | 6.289 | false
53183 | 1999-02-07 00:00:00.0 | 1899-12-30 10:00:00.0 | 2 | 6.389 | false
53184 | 1999-02-07 00:00:00.0 | 1899-12-30 11:00:00.0 | 2 | 6.943 | false
53185 | 1999-02-07 00:00:00.0 | 1899-12-30 12:00:00.0 | 2 | 7.36 | false
53186 | 1999-02-07 00:00:00.0 | 1899-12-30 13:00:00.0 | 2 | 7.65 | false
53474 | 1999-02-19 00:00:00.0 | 1899-12-30 13:00:00.0 | 2 | 10.67 | false
53475 | 1999-02-19 00:00:00.0 | 1899-12-30 14:00:00.0 | 2 | 12.92 | false
53476 | 1999-02-19 00:00:00.0 | 1899-12-30 15:00:00.0 | 2 | 14.35 | false
53477 | 1999-02-19 00:00:00.0 | 1899-12-30 16:00:00.0 | 2 | 14.95 | false
53478 | 1999-02-19 00:00:00.0 | 1899-12-30 17:00:00.0 | 2 | 14.6 | false
53479 | 1999-02-19 00:00:00.0 | 1899-12-30 18:00:00.0 | 2 | 13.65 | false
53480 | 1999-02-19 00:00:00.0 | 1899-12-30 19:00:00.0 | 2 | 12.03 | false
53481 | 1999-02-19 00:00:00.0 | 1899-12-30 20:00:00.0 | 2 | 10.3 | false
53482 | 1999-02-19 00:00:00.0 | 1899-12-30 21:00:00.0 | 2 | 8.78 | false
53483 | 1999-02-19 00:00:00.0 | 1899-12-30 22:00:00.0 | 2 | 7.47 | false
53484 | 1999-02-19 00:00:00.0 | 1899-12-30 23:00:00.0 | 2 | 6.358 | false
53485 | 1999-02-20 00:00:00.0 | 1899-12-30 00:00:00.0 | 2 | 5.398 | false
53486 | 1999-02-20 00:00:00.0 | 1899-12-30 01:00:00.0 | 2 | 4.528 | false
53487 | 1999-02-20 00:00:00.0 | 1899-12-30 02:00:00.0 | 2 | 3.744 | false
53488 | 1999-02-20 00:00:00.0 | 1899-12-30 03:00:00.0 | 2 | 3.01 | false
53489 | 1999-02-20 00:00:00.0 | 1899-12-30 04:00:00.0 | 2 | 2.347 | false
53490 | 1999-02-20 00:00:00.0 | 1899-12-30 05:00:00.0 | 2 | 1.769 | false
53491 | 1999-02-20 00:00:00.0 | 1899-12-30 06:00:00.0 | 2 | 1.235 | false
53492 | 1999-02-20 00:00:00.0 | 1899-12-30 07:00:00.0 | 2 | .765 | false
53493 | 1999-02-20 00:00:00.0 | 1899-12-30 08:00:00.0 | 2 | .45 | false
53494 | 1999-02-20 00:00:00.0 | 1899-12-30 09:00:00.0 | 2 | .669 | false
53495 | 1999-02-20 00:00:00.0 | 1899-12-30 10:00:00.0 | 2 | 1.475 | false
53496 | 1999-02-20 00:00:00.0 | 1899-12-30 11:00:00.0 | 2 | 2.88 | false
53497 | 1999-02-20 00:00:00.0 | 1899-12-30 12:00:00.0 | 2 | 5.026 | false
53498 | 1999-02-20 00:00:00.0 | 1899-12-30 13:00:00.0 | 2 | 6.849 | false
63823 | 1997-03-07 00:00:00.0 | 1899-12-30 06:00:00.0 | 3 | 7.46 | false
63824 | 1997-03-07 00:00:00.0 | 1899-12-30 07:00:00.0 | 3 | 6.92 | false
63825 | 1997-03-07 00:00:00.0 | 1899-12-30 08:00:00.0 | 3 | 6.428 | false
63826 | 1997-03-07 00:00:00.0 | 1899-12-30 09:00:00.0 | 3 | 6.234 | false
63827 | 1997-03-07 00:00:00.0 | 1899-12-30 10:00:00.0 | 3 | 6.617 | false
63828 | 1997-03-07 00:00:00.0 | 1899-12-30 11:00:00.0 | 3 | 7.65 | false
63829 | 1997-03-07 00:00:00.0 | 1899-12-30 12:00:00.0 | 3 | 9.18 | false
63830 | 1997-03-07 00:00:00.0 | 1899-12-30 13:00:00.0 | 3 | 10.94 | false
63831 | 1997-03-07 00:00:00.0 | 1899-12-30 14:00:00.0 | 3 | 12.6 | false
63832 | 1997-03-07 00:00:00.0 | 1899-12-30 15:00:00.0 | 3 | 13.88 | false
63833 | 1997-03-07 00:00:00.0 | 1899-12-30 16:00:00.0 | 3 | 14.97 | false
63834 | 1997-03-07 00:00:00.0 | 1899-12-30 17:00:00.0 | 3 | 15.73 | false
63835 | 1997-03-07 00:00:00.0 | 1899-12-30 18:00:00.0 | 3 | 16.01 | false
63836 | 1997-03-07 00:00:00.0 | 1899-12-30 19:00:00.0 | 3 | 15.78 | false
63837 | 1997-03-07 00:00:00.0 | 1899-12-30 20:00:00.0 | 3 | 15.15 | false
63838 | 1997-03-07 00:00:00.0 | 1899-12-30 21:00:00.0 | 3 | 14.36 | false
63839 | 1997-03-07 00:00:00.0 | 1899-12-30 22:00:00.0 | 3 | 13.53 | false
63840 | 1997-03-07 00:00:00.0 | 1899-12-30 23:00:00.0 | 3 | 12.72 | false
63841 | 1997-03-08 00:00:00.0 | 1899-12-30 00:00:00.0 | 3 | 11.95 | false
63842 | 1997-03-08 00:00:00.0 | 1899-12-30 01:00:00.0 | 3 | 11.21 | false
63843 | 1997-03-08 00:00:00.0 | 1899-12-30 02:00:00.0 | 3 | 10.51 | false
63844 | 1997-03-08 00:00:00.0 | 1899-12-30 03:00:00.0 | 3 | 9.85 | false
63845 | 1997-03-08 00:00:00.0 | 1899-12-30 04:00:00.0 | 3 | 9.23 | false
63846 | 1997-03-08 00:00:00.0 | 1899-12-30 05:00:00.0 | 3 | 8.65 | false
63847 | 1997-03-08 00:00:00.0 | 1899-12-30 06:00:00.0 | 3 | 8.11 | false
63848 | 1997-03-08 00:00:00.0 | 1899-12-30 07:00:00.0 | 3 | 7.59 | false
63849 | 1997-03-08 00:00:00.0 | 1899-12-30 08:00:00.0 | 3 | 7.12 | false
63850 | 1997-03-08 00:00:00.0 | 1899-12-30 09:00:00.0 | 3 | 6.952 | false
63851 | 1997-03-08 00:00:00.0 | 1899-12-30 10:00:00.0 | 3 | 7.4 | false
63852 | 1997-03-08 00:00:00.0 | 1899-12-30 11:00:00.0 | 3 | 8.48 | false
63853 | 1997-03-08 00:00:00.0 | 1899-12-30 12:00:00.0 | 3 | 9.99 | false
63854 | 1997-03-08 00:00:00.0 | 1899-12-30 13:00:00.0 | 3 | 11.73 | false
63855 | 1997-03-08 00:00:00.0 | 1899-12-30 14:00:00.0 | 3 | 13.49 | false
63856 | 1997-03-08 00:00:00.0 | 1899-12-30 15:00:00.0 | 3 | 15.04 | false
63857 | 1997-03-08 00:00:00.0 | 1899-12-30 16:00:00.0 | 3 | 16.29 | false
63858 | 1997-03-08 00:00:00.0 | 1899-12-30 17:00:00.0 | 3 | 17.11 | false
63859 | 1997-03-08 00:00:00.0 | 1899-12-30 18:00:00.0 | 3 | 17.4 | false
63860 | 1997-03-08 00:00:00.0 | 1899-12-30 19:00:00.0 | 3 | 17.15 | false
63861 | 1997-03-08 00:00:00.0 | 1899-12-30 20:00:00.0 | 3 | 16.49 | false
63862 | 1997-03-08 00:00:00.0 | 1899-12-30 21:00:00.0 | 3 | 15.7 | false
63863 | 1997-03-08 00:00:00.0 | 1899-12-30 22:00:00.0 | 3 | 14.91 | false
63864 | 1997-03-08 00:00:00.0 | 1899-12-30 23:00:00.0 | 3 | 14.14 | false
63865 | 1997-03-09 00:00:00.0 | 1899-12-30 00:00:00.0 | 3 | 13.42 | false
63866 | 1997-03-09 00:00:00.0 | 1899-12-30 01:00:00.0 | 3 | 12.74 | false
63867 | 1997-03-09 00:00:00.0 | 1899-12-30 02:00:00.0 | 3 | 12.09 | false
63868 | 1997-03-09 00:00:00.0 | 1899-12-30 03:00:00.0 | 3 | 11.43 | false
63869 | 1997-03-09 00:00:00.0 | 1899-12-30 04:00:00.0 | 3 | 10.77 | false
63870 | 1997-03-09 00:00:00.0 | 1899-12-30 05:00:00.0 | 3 | 10.13 | false
63871 | 1997-03-09 00:00:00.0 | 1899-12-30 06:00:00.0 | 3 | 9.5 | false
63872 | 1997-03-09 00:00:00.0 | 1899-12-30 07:00:00.0 | 3 | 8.9 | false
63873 | 1997-03-09 00:00:00.0 | 1899-12-30 08:00:00.0 | 3 | 8.36 | false
51963 | 1998-12-18 00:00:00.0 | 1899-12-30 14:00:00.0 | 2 | 5.773 | false
51964 | 1998-12-18 00:00:00.0 | 1899-12-30 15:00:00.0 | 2 | 7.61 | false
51965 | 1998-12-18 00:00:00.0 | 1899-12-30 16:00:00.0 | 2 | 8.84 | false
51966 | 1998-12-18 00:00:00.0 | 1899-12-30 17:00:00.0 | 2 | 9.24 | false
51967 | 1998-12-18 00:00:00.0 | 1899-12-30 18:00:00.0 | 2 | 8.72 | false
51968 | 1998-12-18 00:00:00.0 | 1899-12-30 19:00:00.0 | 2 | 7.52 | false
51969 | 1998-12-18 00:00:00.0 | 1899-12-30 20:00:00.0 | 2 | 6.259 | false
51970 | 1998-12-18 00:00:00.0 | 1899-12-30 21:00:00.0 | 2 | 5.117 | false
51971 | 1998-12-18 00:00:00.0 | 1899-12-30 22:00:00.0 | 2 | 4.06 | false
51972 | 1998-12-18 00:00:00.0 | 1899-12-30 23:00:00.0 | 2 | 3.144 | false
51973 | 1998-12-19 00:00:00.0 | 1899-12-30 00:00:00.0 | 2 | 2.363 | false
51974 | 1998-12-19 00:00:00.0 | 1899-12-30 01:00:00.0 | 2 | 1.675 | false
51975 | 1998-12-19 00:00:00.0 | 1899-12-30 02:00:00.0 | 2 | 1.04 | false
51976 | 1998-12-19 00:00:00.0 | 1899-12-30 03:00:00.0 | 2 | .438 | false
51977 | 1998-12-19 00:00:00.0 | 1899-12-30 04:00:00.0 | 2 | -.132 | false
51978 | 1998-12-19 00:00:00.0 | 1899-12-30 05:00:00.0 | 2 | -.584 | false
51979 | 1998-12-19 00:00:00.0 | 1899-12-30 06:00:00.0 | 2 | -.895 | false
51980 | 1998-12-19 00:00:00.0 | 1899-12-30 07:00:00.0 | 2 | -1.159 | false
51981 | 1998-12-19 00:00:00.0 | 1899-12-30 08:00:00.0 | 2 | -1.303 | false
51982 | 1998-12-19 00:00:00.0 | 1899-12-30 09:00:00.0 | 2 | -1.201 | false
51983 | 1998-12-19 00:00:00.0 | 1899-12-30 10:00:00.0 | 2 | -1.047 | false
51984 | 1998-12-19 00:00:00.0 | 1899-12-30 11:00:00.0 | 2 | -.789 | false
51985 | 1998-12-19 00:00:00.0 | 1899-12-30 12:00:00.0 | 2 | -.48 | false
51986 | 1998-12-19 00:00:00.0 | 1899-12-30 13:00:00.0 | 2 | -.263 | false
51987 | 1998-12-19 00:00:00.0 | 1899-12-30 14:00:00.0 | 2 | -.017 | false
51988 | 1998-12-19 00:00:00.0 | 1899-12-30 15:00:00.0 | 2 | .269 | false
51989 | 1998-12-19 00:00:00.0 | 1899-12-30 16:00:00.0 | 2 | .467 | false
51990 | 1998-12-19 00:00:00.0 | 1899-12-30 17:00:00.0 | 2 | .6 | false
51991 | 1998-12-19 00:00:00.0 | 1899-12-30 18:00:00.0 | 2 | .69 | false
51992 | 1998-12-19 00:00:00.0 | 1899-12-30 19:00:00.0 | 2 | .756 | false
51993 | 1998-12-19 00:00:00.0 | 1899-12-30 20:00:00.0 | 2 | .809 | false
51994 | 1998-12-19 00:00:00.0 | 1899-12-30 21:00:00.0 | 2 | .8 | false
51995 | 1998-12-19 00:00:00.0 | 1899-12-30 22:00:00.0 | 2 | .774 | false
51996 | 1998-12-19 00:00:00.0 | 1899-12-30 23:00:00.0 | 2 | .739 | false
51997 | 1998-12-20 00:00:00.0 | 1899-12-30 00:00:00.0 | 2 | .711 | false
51998 | 1998-12-20 00:00:00.0 | 1899-12-30 01:00:00.0 | 2 | .679 | false
51999 | 1998-12-20 00:00:00.0 | 1899-12-30 02:00:00.0 | 2 | .67 | false
52000 | 1998-12-20 00:00:00.0 | 1899-12-30 03:00:00.0 | 2 | .694 | false
52001 | 1998-12-20 00:00:00.0 | 1899-12-30 04:00:00.0 | 2 | .708 | false
53267 | 1999-02-10 00:00:00.0 | 1899-12-30 22:00:00.0 | 2 | 2.419 | false
53268 | 1999-02-10 00:00:00.0 | 1899-12-30 23:00:00.0 | 2 | 1.51 | false
53269 | 1999-02-11 00:00:00.0 | 1899-12-30 00:00:00.0 | 2 | .743 | false
53270 | 1999-02-11 00:00:00.0 | 1899-12-30 01:00:00.0 | 2 | .196 | false
53271 | 1999-02-11 00:00:00.0 | 1899-12-30 02:00:00.0 | 2 | -.174 | false
53272 | 1999-02-11 00:00:00.0 | 1899-12-30 03:00:00.0 | 2 | -.554 | false
53273 | 1999-02-11 00:00:00.0 | 1899-12-30 04:00:00.0 | 2 | -.891 | false
53274 | 1999-02-11 00:00:00.0 | 1899-12-30 05:00:00.0 | 2 | -1.275 | false
53275 | 1999-02-11 00:00:00.0 | 1899-12-30 06:00:00.0 | 2 | -1.723 | false
53276 | 1999-02-11 00:00:00.0 | 1899-12-30 07:00:00.0 | 2 | -2.2 | false
53277 | 1999-02-11 00:00:00.0 | 1899-12-30 08:00:00.0 | 2 | -2.646 | false
53278 | 1999-02-11 00:00:00.0 | 1899-12-30 09:00:00.0 | 2 | -2.975 | false
53279 | 1999-02-11 00:00:00.0 | 1899-12-30 10:00:00.0 | 2 | -2.642 | false
53280 | 1999-02-11 00:00:00.0 | 1899-12-30 11:00:00.0 | 2 | -1.293 | false
64851 | 1997-04-19 00:00:00.0 | 1899-12-30 02:00:00.0 | 3 | 14.49 | false
64852 | 1997-04-19 00:00:00.0 | 1899-12-30 03:00:00.0 | 3 | 13.83 | false
63559 | 1997-02-24 00:00:00.0 | 1899-12-30 06:00:00.0 | 3 | 3.877 | false
63560 | 1997-02-24 00:00:00.0 | 1899-12-30 07:00:00.0 | 3 | 3.547 | false
63561 | 1997-02-24 00:00:00.0 | 1899-12-30 08:00:00.0 | 3 | 3.229 | false
63562 | 1997-02-24 00:00:00.0 | 1899-12-30 09:00:00.0 | 3 | 3.093 | false
63563 | 1997-02-24 00:00:00.0 | 1899-12-30 10:00:00.0 | 3 | 3.37 | false
63564 | 1997-02-24 00:00:00.0 | 1899-12-30 11:00:00.0 | 3 | 4.081 | false
63565 | 1997-02-24 00:00:00.0 | 1899-12-30 12:00:00.0 | 3 | 5.081 | false
63566 | 1997-02-24 00:00:00.0 | 1899-12-30 13:00:00.0 | 3 | 6.222 | false
63567 | 1997-02-24 00:00:00.0 | 1899-12-30 14:00:00.0 | 3 | 7.38 | false
63568 | 1997-02-24 00:00:00.0 | 1899-12-30 15:00:00.0 | 3 | 8.4 | false
63569 | 1997-02-24 00:00:00.0 | 1899-12-30 16:00:00.0 | 3 | 9.17 | false
63570 | 1997-02-24 00:00:00.0 | 1899-12-30 17:00:00.0 | 3 | 9.62 | false
63571 | 1997-02-24 00:00:00.0 | 1899-12-30 18:00:00.0 | 3 | 9.67 | false
63572 | 1997-02-24 00:00:00.0 | 1899-12-30 19:00:00.0 | 3 | 9.35 | false
63573 | 1997-02-24 00:00:00.0 | 1899-12-30 20:00:00.0 | 3 | 8.79 | false
63574 | 1997-02-24 00:00:00.0 | 1899-12-30 21:00:00.0 | 3 | 8.15 | false
63575 | 1997-02-24 00:00:00.0 | 1899-12-30 22:00:00.0 | 3 | 7.49 | false
63576 | 1997-02-24 00:00:00.0 | 1899-12-30 23:00:00.0 | 3 | 6.863 | false
63577 | 1997-02-25 00:00:00.0 | 1899-12-30 00:00:00.0 | 3 | 6.267 | false
63578 | 1997-02-25 00:00:00.0 | 1899-12-30 01:00:00.0 | 3 | 5.716 | false
63579 | 1997-02-25 00:00:00.0 | 1899-12-30 02:00:00.0 | 3 | 5.196 | false
63580 | 1997-02-25 00:00:00.0 | 1899-12-30 03:00:00.0 | 3 | 4.691 | false
63581 | 1997-02-25 00:00:00.0 | 1899-12-30 04:00:00.0 | 3 | 4.191 | false
63582 | 1997-02-25 00:00:00.0 | 1899-12-30 05:00:00.0 | 3 | 3.711 | false
63583 | 1997-02-25 00:00:00.0 | 1899-12-30 06:00:00.0 | 3 | 3.238 | false
63584 | 1997-02-25 00:00:00.0 | 1899-12-30 07:00:00.0 | 3 | 2.83 | false
63585 | 1997-02-25 00:00:00.0 | 1899-12-30 08:00:00.0 | 3 | 2.535 | false
63586 | 1997-02-25 00:00:00.0 | 1899-12-30 09:00:00.0 | 3 | 2.329 | false
63587 | 1997-02-25 00:00:00.0 | 1899-12-30 10:00:00.0 | 3 | 2.528 | false
63588 | 1997-02-25 00:00:00.0 | 1899-12-30 11:00:00.0 | 3 | 3.508 | false
63589 | 1997-02-25 00:00:00.0 | 1899-12-30 12:00:00.0 | 3 | 4.978 | false
63590 | 1997-02-25 00:00:00.0 | 1899-12-30 13:00:00.0 | 3 | 6.749 | false
63591 | 1997-02-25 00:00:00.0 | 1899-12-30 14:00:00.0 | 3 | 8.6 | false
63592 | 1997-02-25 00:00:00.0 | 1899-12-30 15:00:00.0 | 3 | 10.31 | false
63593 | 1997-02-25 00:00:00.0 | 1899-12-30 16:00:00.0 | 3 | 11.72 | false
63594 | 1997-02-25 00:00:00.0 | 1899-12-30 17:00:00.0 | 3 | 12.56 | false
63595 | 1997-02-25 00:00:00.0 | 1899-12-30 18:00:00.0 | 3 | 12.71 | false
63596 | 1997-02-25 00:00:00.0 | 1899-12-30 19:00:00.0 | 3 | 12.44 | false
63597 | 1997-02-25 00:00:00.0 | 1899-12-30 20:00:00.0 | 3 | 11.97 | false
63598 | 1997-02-25 00:00:00.0 | 1899-12-30 21:00:00.0 | 3 | 11.49 | false
63599 | 1997-02-25 00:00:00.0 | 1899-12-30 22:00:00.0 | 3 | 11.06 | false
63600 | 1997-02-25 00:00:00.0 | 1899-12-30 23:00:00.0 | 3 | 10.65 | false
63601 | 1997-02-26 00:00:00.0 | 1899-12-30 00:00:00.0 | 3 | 10.29 | false
63602 | 1997-02-26 00:00:00.0 | 1899-12-30 01:00:00.0 | 3 | 9.96 | false
63603 | 1997-02-26 00:00:00.0 | 1899-12-30 02:00:00.0 | 3 | 9.64 | false
63604 | 1997-02-26 00:00:00.0 | 1899-12-30 03:00:00.0 | 3 | 9.37 | false
63605 | 1997-02-26 00:00:00.0 | 1899-12-30 04:00:00.0 | 3 | 9.08 | false
63606 | 1997-02-26 00:00:00.0 | 1899-12-30 05:00:00.0 | 3 | 8.76 | false
54609 | 1999-04-07 00:00:00.0 | 1899-12-30 20:00:00.0 | 2 | 13 | false
54610 | 1999-04-07 00:00:00.0 | 1899-12-30 21:00:00.0 | 2 | 11.5 | false
54611 | 1999-04-07 00:00:00.0 | 1899-12-30 22:00:00.0 | 2 | 10.3 | false
54612 | 1999-04-07 00:00:00.0 | 1899-12-30 23:00:00.0 | 2 | 9.31 | false
54613 | 1999-04-08 00:00:00.0 | 1899-12-30 00:00:00.0 | 2 | 8.47 | false
54614 | 1999-04-08 00:00:00.0 | 1899-12-30 01:00:00.0 | 2 | 7.79 | false
54615 | 1999-04-08 00:00:00.0 | 1899-12-30 02:00:00.0 | 2 | 7.3 | false
54616 | 1999-04-08 00:00:00.0 | 1899-12-30 03:00:00.0 | 2 | 6.929 | false
54617 | 1999-04-08 00:00:00.0 | 1899-12-30 04:00:00.0 | 2 | 6.502 | false
51043 | 1998-11-10 00:00:00.0 | 1899-12-30 06:00:00.0 | 2 | 4.882 | true | From Previous Hours
51044 | 1998-11-10 00:00:00.0 | 1899-12-30 07:00:00.0 | 2 | 4.871 | true | From Previous Hours
51045 | 1998-11-10 00:00:00.0 | 1899-12-30 08:00:00.0 | 2 | 4.846 | true | From Previous Hours
51046 | 1998-11-10 00:00:00.0 | 1899-12-30 09:00:00.0 | 2 | 4.982 | true | From Previous Hours
51047 | 1998-11-10 00:00:00.0 | 1899-12-30 10:00:00.0 | 2 | 5.42 | true | From Previous Hours
51048 | 1998-11-10 00:00:00.0 | 1899-12-30 11:00:00.0 | 2 | 6.06 | true | From Previous Hours
51049 | 1998-11-10 00:00:00.0 | 1899-12-30 12:00:00.0 | 2 | 6.99 | true | From Previous Hours
51050 | 1998-11-10 00:00:00.0 | 1899-12-30 13:00:00.0 | 2 | 8.45 | true | From Previous Hours
51051 | 1998-11-10 00:00:00.0 | 1899-12-30 14:00:00.0 | 2 | 9.76 | true | From Previous Hours
51052 | 1998-11-10 00:00:00.0 | 1899-12-30 15:00:00.0 | 2 | 10.29 | true | From Previous Hours
51053 | 1998-11-10 00:00:00.0 | 1899-12-30 16:00:00.0 | 2 | 10.34 | true | From Previous Hours
51054 | 1998-11-10 00:00:00.0 | 1899-12-30 17:00:00.0 | 2 | 10.19 | true | From Previous Hours
51055 | 1998-11-10 00:00:00.0 | 1899-12-30 18:00:00.0 | 2 | 9.78 | true | From Previous Hours
51056 | 1998-11-10 00:00:00.0 | 1899-12-30 19:00:00.0 | 2 | 9.26 | true | From Previous Hours
51057 | 1998-11-10 00:00:00.0 | 1899-12-30 20:00:00.0 | 2 | 8.77 | true | From Previous Hours
51058 | 1998-11-10 00:00:00.0 | 1899-12-30 21:00:00.0 | 2 | 8.39 | true | From Previous Hours
51059 | 1998-11-10 00:00:00.0 | 1899-12-30 22:00:00.0 | 2 | 8.07 | true | From Previous Hours
51060 | 1998-11-10 00:00:00.0 | 1899-12-30 23:00:00.0 | 2 | 7.7 | true | From Previous Hours
51061 | 1998-11-11 00:00:00.0 | 1899-12-30 00:00:00.0 | 2 | 7.35 | true | From Previous Hours
51062 | 1998-11-11 00:00:00.0 | 1899-12-30 01:00:00.0 | 2 | 7.15 | true | From Previous Hours
51063 | 1998-11-11 00:00:00.0 | 1899-12-30 02:00:00.0 | 2 | 6.97 | true | From Previous Hours
51064 | 1998-11-11 00:00:00.0 | 1899-12-30 03:00:00.0 | 2 | 6.75 | true | From Previous Hours
51065 | 1998-11-11 00:00:00.0 | 1899-12-30 04:00:00.0 | 2 | 6.5 | true | From Previous Hours
51066 | 1998-11-11 00:00:00.0 | 1899-12-30 05:00:00.0 | 2 | 6.21 | true | From Previous Hours
54351 | 1999-03-28 00:00:00.0 | 1899-12-30 02:00:00.0 | 2 | 11.4 | false
54352 | 1999-03-28 00:00:00.0 | 1899-12-30 03:00:00.0 | 2 | 10.52 | false
54353 | 1999-03-28 00:00:00.0 | 1899-12-30 04:00:00.0 | 2 | 9.84 | false
54354 | 1999-03-28 00:00:00.0 | 1899-12-30 05:00:00.0 | 2 | 9.33 | false
54355 | 1999-03-28 00:00:00.0 | 1899-12-30 06:00:00.0 | 2 | 8.84 | false
54356 | 1999-03-28 00:00:00.0 | 1899-12-30 07:00:00.0 | 2 | 8.41 | false
54357 | 1999-03-28 00:00:00.0 | 1899-12-30 08:00:00.0 | 2 | 8.29 | false
54358 | 1999-03-28 00:00:00.0 | 1899-12-30 09:00:00.0 | 2 | 9.29 | false
54359 | 1999-03-28 00:00:00.0 | 1899-12-30 10:00:00.0 | 2 | 11.34 | false
54360 | 1999-03-28 00:00:00.0 | 1899-12-30 11:00:00.0 | 2 | 14.06 | false
54361 | 1999-03-28 00:00:00.0 | 1899-12-30 12:00:00.0 | 2 | 16.82 | false
54362 | 1999-03-28 00:00:00.0 | 1899-12-30 13:00:00.0 | 2 | 19.43 | false
54363 | 1999-03-28 00:00:00.0 | 1899-12-30 14:00:00.0 | 2 | 21.65 | false
54364 | 1999-03-28 00:00:00.0 | 1899-12-30 15:00:00.0 | 2 | 23.07 | false
54365 | 1999-03-28 00:00:00.0 | 1899-12-30 16:00:00.0 | 2 | 23.72 | false

## WT_TDR_MOIST_NORTH_SEC25_NCE
TEST_ID | SESSION_ID | TDR_SECTION | TEST_DATE | SENSOR_NUMBER | VOL_MOIST_CONTENT
1 | 16 | North_Section 25 | 10/28/1996 | 1 | 24
2 | 17 | North_Section 25 | 11/11/1996 | 1 | 29
3 | 18 | North_Section 25 | 11/22/1996 | 1 | 40
4 | 19 | North_Section 25 | 12/11/1996 | 1 | 36
5 | 20 | North_Section 25 | 12/19/1996 | 1 | 31
6 | 21 | North_Section 25 | 01/09/1997 | 1 | -999
7 | 22 | North_Section 25 | 01/30/1997 | 1 | -999
8 | 23 | North_Section 25 | 02/19/1997 | 1 | 31
9 | 24 | North_Section 25 | 03/04/1997 | 1 | 33
10 | 25 | North_Section 25 | 03/17/1997 | 1 | 31
11 | 26 | North_Section 25 | 03/31/1997 | 1 | 31
12 | 27 | North_Section 25 | 04/14/1997 | 1 | 30
13 | 28 | North_Section 25 | 04/29/1997 | 1 | 29
14 | 29 | North_Section 25 | 05/16/1997 | 1 | 31
15 | 30 | North_Section 25 | 07/15/1997 | 1 | 32
16 | 31 | North_Section 25 | 08/05/1997 | 1 | 24
17 | 32 | North_Section 25 | 08/19/1997 | 1 | 9
18 | 33 | North_Section 25 | 09/02/1997 | 1 | 9
19 | 34 | North_Section 25 | 09/16/1997 | 1 | 9
20 | 35 | North_Section 25 | 10/28/1997 | 1 | 9
21 | 36 | North_Section 25 | 11/18/1997 | 1 | -999
22 | 37 | North_Section 25 | 12/02/1997 | 1 | -998
23 | 38 | North_Section 25 | 12/16/1997 | 1 | 9
24 | 39 | North_Section 25 | 12/30/1997 | 1 | 9
25 | 40 | North_Section 25 | 01/13/1998 | 1 | 9
26 | 41 | North_Section 25 | 01/27/1998 | 1 | 9
27 | 42 | North_Section 25 | 02/11/1998 | 1 | 11
28 | 43 | North_Section 25 | 03/05/1998 | 1 | 11
29 | 44 | North_Section 25 | 03/26/1998 | 1 | -998
30 | 45 | North_Section 25 | 04/15/1998 | 1 | 15
31 | 16 | North_Section 25 | 10/28/1996 | 2 | 38
32 | 17 | North_Section 25 | 11/11/1996 | 2 | 39
33 | 18 | North_Section 25 | 11/22/1996 | 2 | 47
34 | 19 | North_Section 25 | 12/11/1996 | 2 | 47
35 | 20 | North_Section 25 | 12/19/1996 | 2 | 39
36 | 21 | North_Section 25 | 01/09/1997 | 2 | -999
37 | 22 | North_Section 25 | 01/30/1997 | 2 | -999
38 | 23 | North_Section 25 | 02/19/1997 | 2 | 41
39 | 24 | North_Section 25 | 03/04/1997 | 2 | 43
40 | 25 | North_Section 25 | 03/17/1997 | 2 | 41
41 | 26 | North_Section 25 | 03/31/1997 | 2 | 41
42 | 27 | North_Section 25 | 04/14/1997 | 2 | 40
43 | 28 | North_Section 25 | 04/29/1997 | 2 | 41
44 | 29 | North_Section 25 | 05/16/1997 | 2 | 43
45 | 30 | North_Section 25 | 07/15/1997 | 2 | 44
46 | 31 | North_Section 25 | 08/05/1997 | 2 | 39
47 | 32 | North_Section 25 | 08/19/1997 | 2 | 26
48 | 33 | North_Section 25 | 09/02/1997 | 2 | 20
49 | 34 | North_Section 25 | 09/16/1997 | 2 | 19
50 | 35 | North_Section 25 | 10/28/1997 | 2 | 18
51 | 36 | North_Section 25 | 11/18/1997 | 2 | -999
52 | 37 | North_Section 25 | 12/02/1997 | 2 | -998
53 | 38 | North_Section 25 | 12/16/1997 | 2 | 17
54 | 39 | North_Section 25 | 12/30/1997 | 2 | 17
55 | 40 | North_Section 25 | 01/13/1998 | 2 | 18
56 | 41 | North_Section 25 | 01/27/1998 | 2 | 20
57 | 42 | North_Section 25 | 02/11/1998 | 2 | 26
58 | 43 | North_Section 25 | 03/05/1998 | 2 | 26
59 | 44 | North_Section 25 | 03/26/1998 | 2 | -998
60 | 45 | North_Section 25 | 04/15/1998 | 2 | 30
61 | 16 | North_Section 25 | 10/28/1996 | 3 | 40
62 | 17 | North_Section 25 | 11/11/1996 | 3 | 42
63 | 18 | North_Section 25 | 11/22/1996 | 3 | 47
64 | 19 | North_Section 25 | 12/11/1996 | 3 | 46
65 | 20 | North_Section 25 | 12/19/1996 | 3 | 43
66 | 21 | North_Section 25 | 01/09/1997 | 3 | -999
67 | 22 | North_Section 25 | 01/30/1997 | 3 | -999
68 | 23 | North_Section 25 | 02/19/1997 | 3 | 43
69 | 24 | North_Section 25 | 03/04/1997 | 3 | 46
70 | 25 | North_Section 25 | 03/17/1997 | 3 | 43
71 | 26 | North_Section 25 | 03/31/1997 | 3 | 43
72 | 27 | North_Section 25 | 04/14/1997 | 3 | 42
73 | 28 | North_Section 25 | 04/29/1997 | 3 | 43
74 | 29 | North_Section 25 | 05/16/1997 | 3 | 45
75 | 30 | North_Section 25 | 07/15/1997 | 3 | 47
76 | 31 | North_Section 25 | 08/05/1997 | 3 | 40
77 | 32 | North_Section 25 | 08/19/1997 | 3 | 30
78 | 33 | North_Section 25 | 09/02/1997 | 3 | 27
79 | 34 | North_Section 25 | 09/16/1997 | 3 | 22
80 | 35 | North_Section 25 | 10/28/1997 | 3 | 22
81 | 36 | North_Section 25 | 11/18/1997 | 3 | -999
82 | 37 | North_Section 25 | 12/02/1997 | 3 | 24
83 | 38 | North_Section 25 | 12/16/1997 | 3 | 25
84 | 39 | North_Section 25 | 12/30/1997 | 3 | 23
85 | 40 | North_Section 25 | 01/13/1998 | 3 | 24
86 | 41 | North_Section 25 | 01/27/1998 | 3 | 26
87 | 42 | North_Section 25 | 02/11/1998 | 3 | 31
88 | 43 | North_Section 25 | 03/05/1998 | 3 | 29
89 | 44 | North_Section 25 | 03/26/1998 | 3 | 101
90 | 45 | North_Section 25 | 04/15/1998 | 3 | 35
91 | 16 | North_Section 25 | 10/28/1996 | 4 | 38
92 | 17 | North_Section 25 | 11/11/1996 | 4 | 40
93 | 18 | North_Section 25 | 11/22/1996 | 4 | 48
94 | 19 | North_Section 25 | 12/11/1996 | 4 | 44
95 | 20 | North_Section 25 | 12/19/1996 | 4 | 41
96 | 21 | North_Section 25 | 01/09/1997 | 4 | -999
97 | 22 | North_Section 25 | 01/30/1997 | 4 | -999
98 | 23 | North_Section 25 | 02/19/1997 | 4 | 41
99 | 24 | North_Section 25 | 03/04/1997 | 4 | 43
100 | 25 | North_Section 25 | 03/17/1997 | 4 | 41
101 | 26 | North_Section 25 | 03/31/1997 | 4 | 41
102 | 27 | North_Section 25 | 04/14/1997 | 4 | 39
103 | 28 | North_Section 25 | 04/29/1997 | 4 | 40
104 | 29 | North_Section 25 | 05/16/1997 | 4 | 41
105 | 30 | North_Section 25 | 07/15/1997 | 4 | 43
106 | 31 | North_Section 25 | 08/05/1997 | 4 | 35
107 | 32 | North_Section 25 | 08/19/1997 | 4 | 22
108 | 33 | North_Section 25 | 09/02/1997 | 4 | 41
109 | 34 | North_Section 25 | 09/16/1997 | 4 | 26
110 | 35 | North_Section 25 | 10/28/1997 | 4 | 28
111 | 36 | North_Section 25 | 11/18/1997 | 4 | -999
112 | 37 | North_Section 25 | 12/02/1997 | 4 | 29
113 | 38 | North_Section 25 | 12/16/1997 | 4 | 29
114 | 39 | North_Section 25 | 12/30/1997 | 4 | 28
115 | 40 | North_Section 25 | 01/13/1998 | 4 | 28
116 | 41 | North_Section 25 | 01/27/1998 | 4 | 32
117 | 42 | North_Section 25 | 02/11/1998 | 4 | 37
118 | 43 | North_Section 25 | 03/05/1998 | 4 | 34
119 | 44 | North_Section 25 | 03/26/1998 | 4 | -998
120 | 45 | North_Section 25 | 04/15/1998 | 4 | 38
121 | 16 | North_Section 25 | 10/28/1996 | 5 | 25
122 | 17 | North_Section 25 | 11/11/1996 | 5 | -998
123 | 18 | North_Section 25 | 11/22/1996 | 5 | 32
124 | 19 | North_Section 25 | 12/11/1996 | 5 | 32
125 | 20 | North_Section 25 | 12/19/1996 | 5 | 29
126 | 21 | North_Section 25 | 01/09/1997 | 5 | -999
127 | 22 | North_Section 25 | 01/30/1997 | 5 | -999
128 | 23 | North_Section 25 | 02/19/1997 | 5 | 28
129 | 24 | North_Section 25 | 03/04/1997 | 5 | 30
130 | 25 | North_Section 25 | 03/17/1997 | 5 | 27
131 | 26 | North_Section 25 | 03/31/1997 | 5 | 28
132 | 27 | North_Section 25 | 04/14/1997 | 5 | 26
133 | 28 | North_Section 25 | 04/29/1997 | 5 | 27
134 | 29 | North_Section 25 | 05/16/1997 | 5 | 27
135 | 30 | North_Section 25 | 07/15/1997 | 5 | 29
136 | 31 | North_Section 25 | 08/05/1997 | 5 | 28
137 | 32 | North_Section 25 | 08/19/1997 | 5 | 26
138 | 33 | North_Section 25 | 09/02/1997 | 5 | 29
139 | 34 | North_Section 25 | 09/16/1997 | 5 | 25
140 | 35 | North_Section 25 | 10/28/1997 | 5 | 23
141 | 36 | North_Section 25 | 11/18/1997 | 5 | -999
142 | 37 | North_Section 25 | 12/02/1997 | 5 | 23
143 | 38 | North_Section 25 | 12/16/1997 | 5 | 22
144 | 39 | North_Section 25 | 12/30/1997 | 5 | 22
145 | 40 | North_Section 25 | 01/13/1998 | 5 | 22
146 | 41 | North_Section 25 | 01/27/1998 | 5 | 25
147 | 42 | North_Section 25 | 02/11/1998 | 5 | 27
148 | 43 | North_Section 25 | 03/05/1998 | 5 | 25
149 | 44 | North_Section 25 | 03/26/1998 | 5 | 36
150 | 45 | North_Section 25 | 04/15/1998 | 5 | 30
151 | 16 | North_Section 25 | 10/28/1996 | 6 | 22
152 | 17 | North_Section 25 | 11/11/1996 | 6 | 22
153 | 18 | North_Section 25 | 11/22/1996 | 6 | 29
154 | 19 | North_Section 25 | 12/11/1996 | 6 | 28
155 | 20 | North_Section 25 | 12/19/1996 | 6 | 25
156 | 21 | North_Section 25 | 01/09/1997 | 6 | -999
157 | 22 | North_Section 25 | 01/30/1997 | 6 | -999
158 | 23 | North_Section 25 | 02/19/1997 | 6 | 25
159 | 24 | North_Section 25 | 03/04/1997 | 6 | 26
160 | 25 | North_Section 25 | 03/17/1997 | 6 | 24
161 | 26 | North_Section 25 | 03/31/1997 | 6 | 23
162 | 27 | North_Section 25 | 04/14/1997 | 6 | 22
163 | 28 | North_Section 25 | 04/29/1997 | 6 | 23
164 | 29 | North_Section 25 | 05/16/1997 | 6 | 22
165 | 30 | North_Section 25 | 07/15/1997 | 6 | 24
166 | 31 | North_Section 25 | 08/05/1997 | 6 | 23
167 | 32 | North_Section 25 | 08/19/1997 | 6 | 23
168 | 33 | North_Section 25 | 09/02/1997 | 6 | 26
169 | 34 | North_Section 25 | 09/16/1997 | 6 | 23
170 | 35 | North_Section 25 | 10/28/1997 | 6 | 22
171 | 36 | North_Section 25 | 11/18/1997 | 6 | -999
172 | 37 | North_Section 25 | 12/02/1997 | 6 | 21
173 | 38 | North_Section 25 | 12/16/1997 | 6 | 20
174 | 39 | North_Section 25 | 12/30/1997 | 6 | 20
175 | 40 | North_Section 25 | 01/13/1998 | 6 | 21
176 | 41 | North_Section 25 | 01/27/1998 | 6 | 23
177 | 42 | North_Section 25 | 02/11/1998 | 6 | 24
178 | 43 | North_Section 25 | 03/05/1998 | 6 | 23
179 | 44 | North_Section 25 | 03/26/1998 | 6 | 35
180 | 45 | North_Section 25 | 04/15/1998 | 6 | 27
181 | 16 | North_Section 25 | 10/28/1996 | 7 | 21
182 | 17 | North_Section 25 | 11/11/1996 | 7 | 22
183 | 18 | North_Section 25 | 11/22/1996 | 7 | 31
184 | 19 | North_Section 25 | 12/11/1996 | 7 | 28
185 | 20 | North_Section 25 | 12/19/1996 | 7 | 26
186 | 21 | North_Section 25 | 01/09/1997 | 7 | -999
187 | 22 | North_Section 25 | 01/30/1997 | 7 | -999
188 | 23 | North_Section 25 | 02/19/1997 | 7 | 24
189 | 24 | North_Section 25 | 03/04/1997 | 7 | 26
190 | 25 | North_Section 25 | 03/17/1997 | 7 | 24
191 | 26 | North_Section 25 | 03/31/1997 | 7 | 23
192 | 27 | North_Section 25 | 04/14/1997 | 7 | 23
193 | 28 | North_Section 25 | 04/29/1997 | 7 | 22
194 | 29 | North_Section 25 | 05/16/1997 | 7 | 22
195 | 30 | North_Section 25 | 07/15/1997 | 7 | 23
196 | 31 | North_Section 25 | 08/05/1997 | 7 | 23
197 | 32 | North_Section 25 | 08/19/1997 | 7 | 23
198 | 33 | North_Section 25 | 09/02/1997 | 7 | 26
199 | 34 | North_Section 25 | 09/16/1997 | 7 | 24
200 | 35 | North_Section 25 | 10/28/1997 | 7 | 22
201 | 36 | North_Section 25 | 11/18/1997 | 7 | -999
202 | 37 | North_Section 25 | 12/02/1997 | 7 | 21
203 | 38 | North_Section 25 | 12/16/1997 | 7 | 21
204 | 39 | North_Section 25 | 12/30/1997 | 7 | 20
205 | 40 | North_Section 25 | 01/13/1998 | 7 | 20
206 | 41 | North_Section 25 | 01/27/1998 | 7 | 24
207 | 42 | North_Section 25 | 02/11/1998 | 7 | 24
208 | 43 | North_Section 25 | 03/05/1998 | 7 | 22
209 | 44 | North_Section 25 | 03/26/1998 | 7 | 34
210 | 45 | North_Section 25 | 04/15/1998 | 7 | 28
211 | 16 | North_Section 25 | 10/28/1996 | 8 | 15
212 | 17 | North_Section 25 | 11/11/1996 | 8 | 16
213 | 18 | North_Section 25 | 11/22/1996 | 8 | 22
214 | 19 | North_Section 25 | 12/11/1996 | 8 | 20
215 | 20 | North_Section 25 | 12/19/1996 | 8 | 21
216 | 21 | North_Section 25 | 01/09/1997 | 8 | -999
217 | 22 | North_Section 25 | 01/30/1997 | 8 | -999
218 | 23 | North_Section 25 | 02/19/1997 | 8 | 17
219 | 24 | North_Section 25 | 03/04/1997 | 8 | 20
220 | 25 | North_Section 25 | 03/17/1997 | 8 | 17
221 | 26 | North_Section 25 | 03/31/1997 | 8 | 16
222 | 27 | North_Section 25 | 04/14/1997 | 8 | 15
223 | 28 | North_Section 25 | 04/29/1997 | 8 | 16
224 | 29 | North_Section 25 | 05/16/1997 | 8 | 16
225 | 30 | North_Section 25 | 07/15/1997 | 8 | 18
226 | 31 | North_Section 25 | 08/05/1997 | 8 | 18
227 | 32 | North_Section 25 | 08/19/1997 | 8 | 18
228 | 33 | North_Section 25 | 09/02/1997 | 8 | 21
229 | 34 | North_Section 25 | 09/16/1997 | 8 | 18
230 | 35 | North_Section 25 | 10/28/1997 | 8 | 15
231 | 36 | North_Section 25 | 11/18/1997 | 8 | -999
232 | 37 | North_Section 25 | 12/02/1997 | 8 | 21
233 | 38 | North_Section 25 | 12/16/1997 | 8 | 15
234 | 39 | North_Section 25 | 12/30/1997 | 8 | 16
235 | 40 | North_Section 25 | 01/13/1998 | 8 | 14
236 | 41 | North_Section 25 | 01/27/1998 | 8 | 17
237 | 42 | North_Section 25 | 02/11/1998 | 8 | 18
238 | 43 | North_Section 25 | 03/05/1998 | 8 | 15
239 | 44 | North_Section 25 | 03/26/1998 | 8 | 30
240 | 45 | North_Section 25 | 04/15/1998 | 8 | 19
241 | 16 | North_Section 25 | 10/28/1996 | 9 | 9
242 | 17 | North_Section 25 | 11/11/1996 | 9 | 8
243 | 18 | North_Section 25 | 11/22/1996 | 9 | 7
244 | 19 | North_Section 25 | 12/11/1996 | 9 | 8
245 | 20 | North_Section 25 | 12/19/1996 | 9 | 8
246 | 21 | North_Section 25 | 01/09/1997 | 9 | -999
247 | 22 | North_Section 25 | 01/30/1997 | 9 | -999
248 | 23 | North_Section 25 | 02/19/1997 | 9 | 10
249 | 24 | North_Section 25 | 03/04/1997 | 9 | 10
250 | 25 | North_Section 25 | 03/17/1997 | 9 | 10
251 | 26 | North_Section 25 | 03/31/1997 | 9 | 10
252 | 27 | North_Section 25 | 04/14/1997 | 9 | 9
253 | 28 | North_Section 25 | 04/29/1997 | 9 | 10
254 | 29 | North_Section 25 | 05/16/1997 | 9 | 10
255 | 30 | North_Section 25 | 07/15/1997 | 9 | 11
256 | 31 | North_Section 25 | 08/05/1997 | 9 | 11
257 | 32 | North_Section 25 | 08/19/1997 | 9 | 12
258 | 33 | North_Section 25 | 09/02/1997 | 9 | 12
259 | 34 | North_Section 25 | 09/16/1997 | 9 | 12
260 | 35 | North_Section 25 | 10/28/1997 | 9 | 12
261 | 36 | North_Section 25 | 11/18/1997 | 9 | -999
262 | 37 | North_Section 25 | 12/02/1997 | 9 | 11
263 | 38 | North_Section 25 | 12/16/1997 | 9 | 11
264 | 39 | North_Section 25 | 12/30/1997 | 9 | 11
265 | 40 | North_Section 25 | 01/13/1998 | 9 | 10
266 | 41 | North_Section 25 | 01/27/1998 | 9 | 11
267 | 42 | North_Section 25 | 02/11/1998 | 9 | 10
268 | 43 | North_Section 25 | 03/05/1998 | 9 | 11
269 | 44 | North_Section 25 | 03/26/1998 | 9 | 35
270 | 45 | North_Section 25 | 04/15/1998 | 9 | 12
271 | 16 | North_Section 25 | 10/28/1996 | 10 | 14
272 | 17 | North_Section 25 | 11/11/1996 | 10 | 14
273 | 18 | North_Section 25 | 11/22/1996 | 10 | 13
274 | 19 | North_Section 25 | 12/11/1996 | 10 | 12
275 | 20 | North_Section 25 | 12/19/1996 | 10 | 12
276 | 21 | North_Section 25 | 01/09/1997 | 10 | -999
277 | 22 | North_Section 25 | 01/30/1997 | 10 | -999
278 | 23 | North_Section 25 | 02/19/1997 | 10 | 13
279 | 24 | North_Section 25 | 03/04/1997 | 10 | 13
280 | 25 | North_Section 25 | 03/17/1997 | 10 | 13
281 | 26 | North_Section 25 | 03/31/1997 | 10 | 12
282 | 27 | North_Section 25 | 04/14/1997 | 10 | 13
283 | 28 | North_Section 25 | 04/29/1997 | 10 | 13
284 | 29 | North_Section 25 | 05/16/1997 | 10 | 14
285 | 30 | North_Section 25 | 07/15/1997 | 10 | 9
286 | 31 | North_Section 25 | 08/05/1997 | 10 | 17
287 | 32 | North_Section 25 | 08/19/1997 | 10 | 16
288 | 33 | North_Section 25 | 09/02/1997 | 10 | 17
289 | 34 | North_Section 25 | 09/16/1997 | 10 | 17
290 | 35 | North_Section 25 | 10/28/1997 | 10 | 16
291 | 36 | North_Section 25 | 11/18/1997 | 10 | -999
292 | 37 | North_Section 25 | 12/02/1997 | 10 | 14
293 | 38 | North_Section 25 | 12/16/1997 | 10 | 15
294 | 39 | North_Section 25 | 12/30/1997 | 10 | 14
295 | 40 | North_Section 25 | 01/13/1998 | 10 | 14
296 | 41 | North_Section 25 | 01/27/1998 | 10 | 15
297 | 42 | North_Section 25 | 02/11/1998 | 10 | 15
298 | 43 | North_Section 25 | 03/05/1998 | 10 | 14
299 | 44 | North_Section 25 | 03/26/1998 | 10 | 43
300 | 45 | North_Section 25 | 04/15/1998 | 10 | 22

## WT_TDR_MOIST_SOUTH_SEC25_NCE
TEST_ID | SESSION_ID | TDR_SECTION | TEST_DATE | SENSOR_NUMBER | VOL_MOIST_CONTENT
1 | 16 | South_Section 12 | 10/28/1996 | 1 | -998
2 | 17 | South_Section 12 | 11/11/1996 | 1 | -998
3 | 18 | South_Section 12 | 11/22/1996 | 1 | 44
4 | 19 | South_Section 12 | 12/11/1996 | 1 | 46
5 | 20 | South_Section 12 | 12/19/1996 | 1 | -998
6 | 21 | South_Section 12 | 01/09/1997 | 1 | -999
7 | 22 | South_Section 12 | 01/30/1997 | 1 | -999
8 | 23 | South_Section 12 | 02/19/1997 | 1 | -998
9 | 24 | South_Section 12 | 03/04/1997 | 1 | -998
10 | 25 | South_Section 12 | 03/17/1997 | 1 | -998
11 | 26 | South_Section 12 | 03/31/1997 | 1 | 9
12 | 27 | South_Section 12 | 04/14/1997 | 1 | 7
13 | 28 | South_Section 12 | 04/29/1997 | 1 | 6
14 | 29 | South_Section 12 | 05/16/1997 | 1 | 7
15 | 30 | South_Section 12 | 07/15/1997 | 1 | -998
16 | 31 | South_Section 12 | 08/05/1997 | 1 | -998
17 | 32 | South_Section 12 | 08/19/1997 | 1 | -998
18 | 33 | South_Section 12 | 09/02/1997 | 1 | -998
19 | 34 | South_Section 12 | 09/16/1997 | 1 | -998
20 | 35 | South_Section 12 | 10/28/1997 | 1 | -999
21 | 36 | South_Section 12 | 11/18/1997 | 1 | -998
22 | 37 | South_Section 12 | 12/02/1997 | 1 | -998
23 | 38 | South_Section 12 | 12/16/1997 | 1 | 11
24 | 39 | South_Section 12 | 12/30/1997 | 1 | -998
25 | 40 | South_Section 12 | 01/13/1998 | 1 | 11
26 | 41 | South_Section 12 | 01/27/1998 | 1 | 11
27 | 42 | South_Section 12 | 02/11/1998 | 1 | 17
28 | 43 | South_Section 12 | 03/05/1998 | 1 | 11
29 | 44 | South_Section 12 | 03/26/1998 | 1 | 13
30 | 45 | South_Section 12 | 04/15/1998 | 1 | 15
31 | 16 | South_Section 12 | 10/28/1996 | 2 | 42
32 | 17 | South_Section 12 | 11/11/1996 | 2 | 28
33 | 18 | South_Section 12 | 11/22/1996 | 2 | 43
34 | 19 | South_Section 12 | 12/11/1996 | 2 | 42
35 | 20 | South_Section 12 | 12/19/1996 | 2 | 42
36 | 21 | South_Section 12 | 01/09/1997 | 2 | -999
37 | 22 | South_Section 12 | 01/30/1997 | 2 | -999
38 | 23 | South_Section 12 | 02/19/1997 | 2 | 18
39 | 24 | South_Section 12 | 03/04/1997 | 2 | 22
40 | 25 | South_Section 12 | 03/17/1997 | 2 | 18
41 | 26 | South_Section 12 | 03/31/1997 | 2 | 17
42 | 27 | South_Section 12 | 04/14/1997 | 2 | 17
43 | 28 | South_Section 12 | 04/29/1997 | 2 | 17
44 | 29 | South_Section 12 | 05/16/1997 | 2 | 16
45 | 30 | South_Section 12 | 07/15/1997 | 2 | 17
46 | 31 | South_Section 12 | 08/05/1997 | 2 | 16
47 | 32 | South_Section 12 | 08/19/1997 | 2 | 16
48 | 33 | South_Section 12 | 09/02/1997 | 2 | 17
49 | 34 | South_Section 12 | 09/16/1997 | 2 | 15
50 | 35 | South_Section 12 | 10/28/1997 | 2 | -999
51 | 36 | South_Section 12 | 11/18/1997 | 2 | 17
52 | 37 | South_Section 12 | 12/02/1997 | 2 | 16
53 | 38 | South_Section 12 | 12/16/1997 | 2 | 20
54 | 39 | South_Section 12 | 12/30/1997 | 2 | 17
55 | 40 | South_Section 12 | 01/13/1998 | 2 | 18
56 | 41 | South_Section 12 | 01/27/1998 | 2 | 17
57 | 42 | South_Section 12 | 02/11/1998 | 2 | 42
58 | 43 | South_Section 12 | 03/05/1998 | 2 | 19
59 | 44 | South_Section 12 | 03/26/1998 | 2 | 43
60 | 45 | South_Section 12 | 04/15/1998 | 2 | 30
61 | 16 | South_Section 12 | 10/28/1996 | 3 | 46
62 | 17 | South_Section 12 | 11/11/1996 | 3 | 44
63 | 18 | South_Section 12 | 11/22/1996 | 3 | 45
64 | 19 | South_Section 12 | 12/11/1996 | 3 | 45
65 | 20 | South_Section 12 | 12/19/1996 | 3 | 44
66 | 21 | South_Section 12 | 01/09/1997 | 3 | -999
67 | 22 | South_Section 12 | 01/30/1997 | 3 | -999
68 | 23 | South_Section 12 | 02/19/1997 | 3 | 37
69 | 24 | South_Section 12 | 03/04/1997 | 3 | 42
70 | 25 | South_Section 12 | 03/17/1997 | 3 | 36
71 | 26 | South_Section 12 | 03/31/1997 | 3 | 35
72 | 27 | South_Section 12 | 04/14/1997 | 3 | 33
73 | 28 | South_Section 12 | 04/29/1997 | 3 | 33
74 | 29 | South_Section 12 | 05/16/1997 | 3 | 33
75 | 30 | South_Section 12 | 07/15/1997 | 3 | 36
76 | 31 | South_Section 12 | 08/05/1997 | 3 | 33
77 | 32 | South_Section 12 | 08/19/1997 | 3 | 35
78 | 33 | South_Section 12 | 09/02/1997 | 3 | 34
79 | 34 | South_Section 12 | 09/16/1997 | 3 | 32
80 | 35 | South_Section 12 | 10/28/1997 | 3 | -999
81 | 36 | South_Section 12 | 11/18/1997 | 3 | 32
82 | 37 | South_Section 12 | 12/02/1997 | 3 | 29
83 | 38 | South_Section 12 | 12/16/1997 | 3 | 42
84 | 39 | South_Section 12 | 12/30/1997 | 3 | 33
85 | 40 | South_Section 12 | 01/13/1998 | 3 | 31
86 | 41 | South_Section 12 | 01/27/1998 | 3 | 36
87 | 42 | South_Section 12 | 02/11/1998 | 3 | 45
88 | 43 | South_Section 12 | 03/05/1998 | 3 | 38
89 | 44 | South_Section 12 | 03/26/1998 | 3 | 44
90 | 45 | South_Section 12 | 04/15/1998 | 3 | 35
91 | 16 | South_Section 12 | 10/28/1996 | 4 | 46
92 | 17 | South_Section 12 | 11/11/1996 | 4 | 44
93 | 18 | South_Section 12 | 11/22/1996 | 4 | 42
94 | 19 | South_Section 12 | 12/11/1996 | 4 | 41
95 | 20 | South_Section 12 | 12/19/1996 | 4 | 42
96 | 21 | South_Section 12 | 01/09/1997 | 4 | -999
97 | 22 | South_Section 12 | 01/30/1997 | 4 | -999
98 | 23 | South_Section 12 | 02/19/1997 | 4 | 37
99 | 24 | South_Section 12 | 03/04/1997 | 4 | 37
100 | 25 | South_Section 12 | 03/17/1997 | 4 | 36
101 | 26 | South_Section 12 | 03/31/1997 | 4 | 37
102 | 27 | South_Section 12 | 04/14/1997 | 4 | 35
103 | 28 | South_Section 12 | 04/29/1997 | 4 | 38
104 | 29 | South_Section 12 | 05/16/1997 | 4 | 39
105 | 30 | South_Section 12 | 07/15/1997 | 4 | 42
106 | 31 | South_Section 12 | 08/05/1997 | 4 | 43
107 | 32 | South_Section 12 | 08/19/1997 | 4 | 43
108 | 33 | South_Section 12 | 09/02/1997 | 4 | 42
109 | 34 | South_Section 12 | 09/16/1997 | 4 | 42
110 | 35 | South_Section 12 | 10/28/1997 | 4 | -999
111 | 36 | South_Section 12 | 11/18/1997 | 4 | 36
112 | 37 | South_Section 12 | 12/02/1997 | 4 | 34
113 | 38 | South_Section 12 | 12/16/1997 | 4 | 46
114 | 39 | South_Section 12 | 12/30/1997 | 4 | 33
115 | 40 | South_Section 12 | 01/13/1998 | 4 | 32
116 | 41 | South_Section 12 | 01/27/1998 | 4 | 36
117 | 42 | South_Section 12 | 02/11/1998 | 4 | 43
118 | 43 | South_Section 12 | 03/05/1998 | 4 | 39
119 | 44 | South_Section 12 | 03/26/1998 | 4 | 44
120 | 45 | South_Section 12 | 04/15/1998 | 4 | 38
121 | 16 | South_Section 12 | 10/28/1996 | 5 | 41
122 | 17 | South_Section 12 | 11/11/1996 | 5 | 37
123 | 18 | South_Section 12 | 11/22/1996 | 5 | 37
124 | 19 | South_Section 12 | 12/11/1996 | 5 | 35
125 | 20 | South_Section 12 | 12/19/1996 | 5 | 33
126 | 21 | South_Section 12 | 01/09/1997 | 5 | -999
127 | 22 | South_Section 12 | 01/30/1997 | 5 | -999
128 | 23 | South_Section 12 | 02/19/1997 | 5 | 32
129 | 24 | South_Section 12 | 03/04/1997 | 5 | 32
130 | 25 | South_Section 12 | 03/17/1997 | 5 | 32
131 | 26 | South_Section 12 | 03/31/1997 | 5 | 32
132 | 27 | South_Section 12 | 04/14/1997 | 5 | 31
133 | 28 | South_Section 12 | 04/29/1997 | 5 | 32
134 | 29 | South_Section 12 | 05/16/1997 | 5 | 33
135 | 30 | South_Section 12 | 07/15/1997 | 5 | 35
136 | 31 | South_Section 12 | 08/05/1997 | 5 | 36
137 | 32 | South_Section 12 | 08/19/1997 | 5 | 36
138 | 33 | South_Section 12 | 09/02/1997 | 5 | 36
139 | 34 | South_Section 12 | 09/16/1997 | 5 | 37
140 | 35 | South_Section 12 | 10/28/1997 | 5 | -999
141 | 36 | South_Section 12 | 11/18/1997 | 5 | 34
142 | 37 | South_Section 12 | 12/02/1997 | 5 | 30
143 | 38 | South_Section 12 | 12/16/1997 | 5 | 37
144 | 39 | South_Section 12 | 12/30/1997 | 5 | 30
145 | 40 | South_Section 12 | 01/13/1998 | 5 | 29
146 | 41 | South_Section 12 | 01/27/1998 | 5 | 32
147 | 42 | South_Section 12 | 02/11/1998 | 5 | 35
148 | 43 | South_Section 12 | 03/05/1998 | 5 | 33
149 | 44 | South_Section 12 | 03/26/1998 | 5 | 35
150 | 45 | South_Section 12 | 04/15/1998 | 5 | 30
151 | 16 | South_Section 12 | 10/28/1996 | 6 | 42
152 | 17 | South_Section 12 | 11/11/1996 | 6 | 47
153 | 18 | South_Section 12 | 11/22/1996 | 6 | 41
154 | 19 | South_Section 12 | 12/11/1996 | 6 | 40
155 | 20 | South_Section 12 | 12/19/1996 | 6 | 40
156 | 21 | South_Section 12 | 01/09/1997 | 6 | -999
157 | 22 | South_Section 12 | 01/30/1997 | 6 | -999
158 | 23 | South_Section 12 | 02/19/1997 | 6 | 35
159 | 24 | South_Section 12 | 03/04/1997 | 6 | 33
160 | 25 | South_Section 12 | 03/17/1997 | 6 | 35
161 | 26 | South_Section 12 | 03/31/1997 | 6 | 36
162 | 27 | South_Section 12 | 04/14/1997 | 6 | 36
163 | 28 | South_Section 12 | 04/29/1997 | 6 | 38
164 | 29 | South_Section 12 | 05/16/1997 | 6 | 40
165 | 30 | South_Section 12 | 07/15/1997 | 6 | 45
166 | 31 | South_Section 12 | 08/05/1997 | 6 | 43
167 | 32 | South_Section 12 | 08/19/1997 | 6 | 46
168 | 33 | South_Section 12 | 09/02/1997 | 6 | 44
169 | 34 | South_Section 12 | 09/16/1997 | 6 | 45
170 | 35 | South_Section 12 | 10/28/1997 | 6 | -999
171 | 36 | South_Section 12 | 11/18/1997 | 6 | 34
172 | 37 | South_Section 12 | 12/02/1997 | 6 | 32
173 | 38 | South_Section 12 | 12/16/1997 | 6 | 40
174 | 39 | South_Section 12 | 12/30/1997 | 6 | 32
175 | 40 | South_Section 12 | 01/13/1998 | 6 | 30
176 | 41 | South_Section 12 | 01/27/1998 | 6 | 32
177 | 42 | South_Section 12 | 02/11/1998 | 6 | 37
178 | 43 | South_Section 12 | 03/05/1998 | 6 | 35
179 | 44 | South_Section 12 | 03/26/1998 | 6 | 38
180 | 45 | South_Section 12 | 04/15/1998 | 6 | 27
181 | 16 | South_Section 12 | 10/28/1996 | 7 | 21
182 | 17 | South_Section 12 | 11/11/1996 | 7 | 22
183 | 18 | South_Section 12 | 11/22/1996 | 7 | 22
184 | 19 | South_Section 12 | 12/11/1996 | 7 | 21
185 | 20 | South_Section 12 | 12/19/1996 | 7 | 22
186 | 21 | South_Section 12 | 01/09/1997 | 7 | -999
187 | 22 | South_Section 12 | 01/30/1997 | 7 | -999
188 | 23 | South_Section 12 | 02/19/1997 | 7 | 22
189 | 24 | South_Section 12 | 03/04/1997 | 7 | 22
190 | 25 | South_Section 12 | 03/17/1997 | 7 | 22
191 | 26 | South_Section 12 | 03/31/1997 | 7 | 22
192 | 27 | South_Section 12 | 04/14/1997 | 7 | 22
193 | 28 | South_Section 12 | 04/29/1997 | 7 | 23
194 | 29 | South_Section 12 | 05/16/1997 | 7 | 24
195 | 30 | South_Section 12 | 07/15/1997 | 7 | 25
196 | 31 | South_Section 12 | 08/05/1997 | 7 | 25
197 | 32 | South_Section 12 | 08/19/1997 | 7 | 25
198 | 33 | South_Section 12 | 09/02/1997 | 7 | 27
199 | 34 | South_Section 12 | 09/16/1997 | 7 | 26
200 | 35 | South_Section 12 | 10/28/1997 | 7 | -999
201 | 36 | South_Section 12 | 11/18/1997 | 7 | 22
202 | 37 | South_Section 12 | 12/02/1997 | 7 | 22
203 | 38 | South_Section 12 | 12/16/1997 | 7 | 26
204 | 39 | South_Section 12 | 12/30/1997 | 7 | 22
205 | 40 | South_Section 12 | 01/13/1998 | 7 | 21
206 | 41 | South_Section 12 | 01/27/1998 | 7 | 21
207 | 42 | South_Section 12 | 02/11/1998 | 7 | 22
208 | 43 | South_Section 12 | 03/05/1998 | 7 | 23
209 | 44 | South_Section 12 | 03/26/1998 | 7 | 23
210 | 45 | South_Section 12 | 04/15/1998 | 7 | 28
211 | 16 | South_Section 12 | 10/28/1996 | 8 | 22
212 | 17 | South_Section 12 | 11/11/1996 | 8 | 19
213 | 18 | South_Section 12 | 11/22/1996 | 8 | 18
214 | 19 | South_Section 12 | 12/11/1996 | 8 | 19
215 | 20 | South_Section 12 | 12/19/1996 | 8 | 18
216 | 21 | South_Section 12 | 01/09/1997 | 8 | -999
217 | 22 | South_Section 12 | 01/30/1997 | 8 | -999
218 | 23 | South_Section 12 | 02/19/1997 | 8 | 21
219 | 24 | South_Section 12 | 03/04/1997 | 8 | 20
220 | 25 | South_Section 12 | 03/17/1997 | 8 | 20
221 | 26 | South_Section 12 | 03/31/1997 | 8 | 21
222 | 27 | South_Section 12 | 04/14/1997 | 8 | 22
223 | 28 | South_Section 12 | 04/29/1997 | 8 | 22
224 | 29 | South_Section 12 | 05/16/1997 | 8 | 22
225 | 30 | South_Section 12 | 07/15/1997 | 8 | 23
226 | 31 | South_Section 12 | 08/05/1997 | 8 | 23
227 | 32 | South_Section 12 | 08/19/1997 | 8 | 23
228 | 33 | South_Section 12 | 09/02/1997 | 8 | 23
229 | 34 | South_Section 12 | 09/16/1997 | 8 | 23
230 | 35 | South_Section 12 | 10/28/1997 | 8 | -999
231 | 36 | South_Section 12 | 11/18/1997 | 8 | 22
232 | 37 | South_Section 12 | 12/02/1997 | 8 | 20
233 | 38 | South_Section 12 | 12/16/1997 | 8 | 23
234 | 39 | South_Section 12 | 12/30/1997 | 8 | 22
235 | 40 | South_Section 12 | 01/13/1998 | 8 | 20
236 | 41 | South_Section 12 | 01/27/1998 | 8 | 20
237 | 42 | South_Section 12 | 02/11/1998 | 8 | 20
238 | 43 | South_Section 12 | 03/05/1998 | 8 | 23
239 | 44 | South_Section 12 | 03/26/1998 | 8 | 22
240 | 45 | South_Section 12 | 04/15/1998 | 8 | 19
241 | 16 | South_Section 12 | 10/28/1996 | 9 | 11
242 | 17 | South_Section 12 | 11/11/1996 | 9 | 11
243 | 18 | South_Section 12 | 11/22/1996 | 9 | 11
244 | 19 | South_Section 12 | 12/11/1996 | 9 | 11
245 | 20 | South_Section 12 | 12/19/1996 | 9 | 11
246 | 21 | South_Section 12 | 01/09/1997 | 9 | -999
247 | 22 | South_Section 12 | 01/30/1997 | 9 | -999
248 | 23 | South_Section 12 | 02/19/1997 | 9 | 14
249 | 24 | South_Section 12 | 03/04/1997 | 9 | 13
250 | 25 | South_Section 12 | 03/17/1997 | 9 | 13
251 | 26 | South_Section 12 | 03/31/1997 | 9 | 13
252 | 27 | South_Section 12 | 04/14/1997 | 9 | 13
253 | 28 | South_Section 12 | 04/29/1997 | 9 | 13
254 | 29 | South_Section 12 | 05/16/1997 | 9 | 13
255 | 30 | South_Section 12 | 07/15/1997 | 9 | 14
256 | 31 | South_Section 12 | 08/05/1997 | 9 | 13
257 | 32 | South_Section 12 | 08/19/1997 | 9 | 13
258 | 33 | South_Section 12 | 09/02/1997 | 9 | 14
259 | 34 | South_Section 12 | 09/16/1997 | 9 | 13
260 | 35 | South_Section 12 | 10/28/1997 | 9 | -999
261 | 36 | South_Section 12 | 11/18/1997 | 9 | 12
262 | 37 | South_Section 12 | 12/02/1997 | 9 | 12
263 | 38 | South_Section 12 | 12/16/1997 | 9 | 15
264 | 39 | South_Section 12 | 12/30/1997 | 9 | 13
265 | 40 | South_Section 12 | 01/13/1998 | 9 | 12
266 | 41 | South_Section 12 | 01/27/1998 | 9 | 12
267 | 42 | South_Section 12 | 02/11/1998 | 9 | 12
268 | 43 | South_Section 12 | 03/05/1998 | 9 | 12
269 | 44 | South_Section 12 | 03/26/1998 | 9 | 12
270 | 45 | South_Section 12 | 04/15/1998 | 9 | 12
271 | 16 | South_Section 12 | 10/28/1996 | 10 | 12
272 | 17 | South_Section 12 | 11/11/1996 | 10 | 12
273 | 18 | South_Section 12 | 11/22/1996 | 10 | 12
274 | 19 | South_Section 12 | 12/11/1996 | 10 | 11
275 | 20 | South_Section 12 | 12/19/1996 | 10 | 11
276 | 21 | South_Section 12 | 01/09/1997 | 10 | -999
277 | 22 | South_Section 12 | 01/30/1997 | 10 | -999
278 | 23 | South_Section 12 | 02/19/1997 | 10 | 14
279 | 24 | South_Section 12 | 03/04/1997 | 10 | 14
280 | 25 | South_Section 12 | 03/17/1997 | 10 | 14
281 | 26 | South_Section 12 | 03/31/1997 | 10 | 14
282 | 27 | South_Section 12 | 04/14/1997 | 10 | 14
283 | 28 | South_Section 12 | 04/29/1997 | 10 | 14
284 | 29 | South_Section 12 | 05/16/1997 | 10 | 14
285 | 30 | South_Section 12 | 07/15/1997 | 10 | 14
286 | 31 | South_Section 12 | 08/05/1997 | 10 | 14
287 | 32 | South_Section 12 | 08/19/1997 | 10 | 14
288 | 33 | South_Section 12 | 09/02/1997 | 10 | 14
289 | 34 | South_Section 12 | 09/16/1997 | 10 | 14
290 | 35 | South_Section 12 | 10/28/1997 | 10 | -999
291 | 36 | South_Section 12 | 11/18/1997 | 10 | 13
292 | 37 | South_Section 12 | 12/02/1997 | 10 | 13
293 | 38 | South_Section 12 | 12/16/1997 | 10 | 13
294 | 39 | South_Section 12 | 12/30/1997 | 10 | 13
295 | 40 | South_Section 12 | 01/13/1998 | 10 | 12
296 | 41 | South_Section 12 | 01/27/1998 | 10 | 12
297 | 42 | South_Section 12 | 02/11/1998 | 10 | 12
298 | 43 | South_Section 12 | 03/05/1998 | 10 | 12
299 | 44 | South_Section 12 | 03/26/1998 | 10 | 12
300 | 45 | South_Section 12 | 04/15/1998 | 10 | 22

## WT_DAILY_WEATHER_NCE
TEST_ID | MAX_DAY_WIND_SPD | NUMBER_TEMP_HOURS | TOTAL_DAY_PRECIP | MAX_DAY_WIND_SPD_DIR | MIN_DAY_HUMIDITY | MEAN_DAY_SOLAR | MAX_DAY_WIND_SPD_TIME | MAX_DAY_HUMIDITY | NUMBER_PRECIP_HOURS | NUMBER_SOLAR_HOURS | MIN_DAY_TEMP | MEAN_DAY_WIND_DIR | NUMBER_WIND_HOURS | MEAN_DAY_TEMP | NUMBER_HUMID_HOURS | AWS_DATE | MAX_DAY_TEMP | MEAN_DAY_WIND_SPD
94 | 9.6 | 24 | 0 | 228.9 | 3.4 | 360.9 | 1525 | 49.6 | 24 | 24 | 13.9 | 270.8 | 24 | 25.1 | 24 | 06/08/1996 | 34.4 | 2.7
95 | 11.6 | 24 | 0 | 282.8 | 3 | 368.5 | 1336 | 61.9 | 24 | 24 | 8.5 | 263.1 | 24 | 22.7 | 24 | 06/09/1996 | 32.5 | 2.8
96 | 12 | 24 | 0 | 259.6 | 7.6 | 360.3 | 1720 | 70.9 | 24 | 24 | 8 | 272.7 | 24 | 21.1 | 24 | 06/10/1996 | 31.6 | 2.2
97 | 8.1 | 24 | 0 | 42.9 | 10.3 | 356.3 | 1608 | 57.4 | 24 | 24 | 10.2 | 310.7 | 24 | 21.5 | 24 | 06/11/1996 | 30.1 | 1.6
98 | 9.4 | 24 | 0 | 252.1 | 10.5 | 344.7 | 1735 | 73.8 | 24 | 24 | 9 | 277.7 | 24 | 22 | 24 | 06/12/1996 | 32.6 | 1.6
99 | 10.5 | 24 | 0 | 247.3 | 4.3 | 374.2 | 1548 | 56.8 | 24 | 24 | 15.6 | 275.4 | 24 | 24.7 | 24 | 06/13/1996 | 33 | 2.8
100 | 9.7 | 24 | 0 | 268 | 7.4 | 363.3 | 1536 | 40.8 | 24 | 24 | 11.5 | 271.9 | 24 | 23.2 | 24 | 06/14/1996 | 32 | 2.4
101 | 9.9 | 24 | 0 | 267.7 | 7.6 | 364.7 | 1642 | 37.2 | 24 | 24 | 14 | 274.4 | 24 | 23.9 | 24 | 06/15/1996 | 31.9 | 2.7
102 | 12.9 | 24 | 0 | 223.9 | 4.3 | 363.4 | 1520 | 43.8 | 24 | 24 | 13.1 | 280.6 | 24 | 22.8 | 24 | 06/16/1996 | 31.9 | 3.5
103 | 11.7 | 24 | 0 | 264.1 | 7.6 | 365.4 | 1520 | 47.8 | 24 | 24 | 12.7 | 258.5 | 24 | 21.6 | 24 | 06/17/1996 | 28.3 | 3.6
104 | 9.3 | 24 | 0 | 257.3 | 12.9 | 357.8 | 1813 | 62.1 | 24 | 24 | 7.6 | 83 | 24 | 19 | 24 | 06/18/1996 | 28.4 | 2.3
105 | 9.3 | 24 | 0 | 247.7 | 10.9 | 325.9 | 2324 | 31.7 | 24 | 24 | 11.4 | 140.9 | 24 | 20.1 | 24 | 06/19/1996 | 28.4 | 2.8
106 | 11.9 | 24 | 0 | 249.4 | 13.4 | 351.2 | 1529 | 36.4 | 24 | 24 | 17 | 268 | 24 | 22.3 | 24 | 06/20/1996 | 28 | 4
107 | 12.2 | 24 | 0 | 326 | 8.9 | 334.2 | 1751 | 51.1 | 24 | 24 | 14.1 | 286.9 | 24 | 20.2 | 24 | 06/21/1996 | 26.5 | 3.2
108 | 8.8 | 24 | 0 | 233.4 | 14.3 | 355.9 | 1825 | 75.3 | 24 | 24 | 6.4 | 299.5 | 24 | 18.9 | 24 | 06/22/1996 | 28.3 | 1.8
109 | 12 | 24 | 0 | 260.2 | 14.8 | 350.8 | 1523 | 72.5 | 24 | 24 | 9.8 | 279.9 | 24 | 20.1 | 24 | 06/23/1996 | 27.9 | 3
110 | 13 | 24 | 0 | 252.4 | 25 | 141.2 | 1333 | 66.1 | 24 | 24 | 10.7 | 275.6 | 24 | 15.9 | 24 | 06/24/1996 | 22 | 3.4
111 | 7.8 | 24 | 15 | 250.6 | 53.6 | 132.4 | 28 | 98.4 | 24 | 24 | 7 | 279.3 | 24 | 9.9 | 24 | 06/25/1996 | 13.6 | 1.9
112 | 10.1 | 24 | 0.5 | 252.9 | 43.8 | 172.1 | 1439 | 98.7 | 24 | 24 | 7.7 | 282 | 24 | 11.6 | 24 | 06/26/1996 | 17.8 | 1.8
113 | 7.8 | 24 | 0 | 3.5 | 22.7 | 326.3 | 1833 | 92.6 | 24 | 24 | 5.3 | 339.6 | 24 | 13.6 | 24 | 06/27/1996 | 20.8 | 1.8
114 | 7.2 | 24 | 0 | 38.9 | 21.1 | 360.8 | 1502 | 98.4 | 24 | 24 | 6 | 101 | 24 | 16.4 | 24 | 06/28/1996 | 25.1 | 1.4
115 | 7.4 | 24 | 0 | 74.5 | 13.4 | 364 | 1147 | 87.6 | 24 | 24 | 8.5 | 66.7 | 24 | 20.4 | 24 | 06/29/1996 | 30.6 | 1.4
116 | 6.5 | 24 | 0 | 254.1 | 11.1 | 366.4 | 1808 | 77.9 | 24 | 24 | 10.7 | 255.8 | 24 | 24 | 24 | 06/30/1996 | 34.9 | 1.4
117 | 8.6 | 24 | 0 | 251.8 | 6 | 368.2 | 1905 | 63.2 | 24 | 24 | 14.7 | 294.8 | 24 | 27.2 | 24 | 07/01/1996 | 37.1 | 2
118 | 12.5 | 24 | 0 | 244.3 | 10.7 | 343.4 | 1533 | 50.8 | 24 | 24 | 19.1 | 290.3 | 24 | 28.1 | 24 | 07/02/1996 | 36.2 | 2.8
119 | 12.7 | 24 | 0 | 204.3 | 5.8 | 375.2 | 1300 | 50.4 | 24 | 24 | 17.5 | 253.9 | 24 | 26.6 | 24 | 07/03/1996 | 34 | 3.4
120 | 11.5 | 24 | 0 | 260.9 | 8.1 | 380.4 | 1836 | 62.1 | 24 | 24 | 11.5 | 274.6 | 24 | 23.8 | 24 | 07/04/1996 | 32.2 | 3.1
121 | 7.9 | 24 | 0 | 110.1 | 6.9 | 376.5 | 1718 | 68.5 | 24 | 24 | 7.7 | 74.9 | 24 | 22.5 | 24 | 07/05/1996 | 33.6 | 1.4
122 | 5.9 | 24 | 0 | 91 | 7.9 | 369.8 | 1317 | 67.3 | 24 | 24 | 10.3 | 113.8 | 24 | 24.2 | 24 | 07/06/1996 | 35.8 | 1.4
123 | 7.6 | 24 | 0 | 272.6 | 7.4 | 367.2 | 1849 | 73.7 | 24 | 24 | 12.3 | 311.1 | 24 | 26.9 | 24 | 07/07/1996 | 38.1 | 1.6
124 | 19.2 | 24 | 0 | 21.9 | 11 | 325.3 | 2047 | 37.9 | 24 | 24 | 21.3 | 297.4 | 24 | 28.7 | 24 | 07/08/1996 | 35.9 | 3
125 | 12.9 | 24 | 0 | 207.7 | 4 | 354.9 | 1743 | 69.3 | 24 | 24 | 15.3 | 284.1 | 24 | 27 | 24 | 07/09/1996 | 37.2 | 2.2
126 | 12.3 | 24 | 0 | 248.9 | 10.7 | 319.3 | 1632 | 42.3 | 24 | 24 | 19.4 | 306.1 | 24 | 28.1 | 24 | 07/10/1996 | 37 | 2.4
127 | 14 | 24 | 1.8 | 277 | 13.4 | 296.9 | 1753 | 80.7 | 24 | 24 | 20 | 341.5 | 24 | 27.3 | 24 | 07/11/1996 | 36.8 | 2.1
128 | 15.3 | 24 | 0 | 44.5 | 16.1 | 277.7 | 2111 | 95.3 | 24 | 24 | 16.7 | 11.4 | 24 | 24.9 | 24 | 07/12/1996 | 35.2 | 2.2
129 | 9.4 | 24 | 3 | 118.9 | 17.9 | 322.2 | 2135 | 93.7 | 24 | 24 | 17.4 | 288.8 | 24 | 26.2 | 24 | 07/13/1996 | 35.1 | 2
130 | 11.4 | 24 | 0 | 243.5 | 20 | 277.9 | 1632 | 95 | 24 | 24 | 16.4 | 310.7 | 24 | 24.9 | 24 | 07/14/1996 | 33.8 | 1.4
131 | 9.7 | 24 | 0 | 246.2 | 16.4 | 334.8 | 1431 | 83.2 | 24 | 24 | 16.1 | 260.7 | 24 | 25.7 | 24 | 07/15/1996 | 33.6 | 2.7
132 | 12.5 | 24 | 0 | 301.5 | 9.1 | 361.7 | 1221 | 72.6 | 24 | 24 | 11.5 | 269.7 | 24 | 23 | 24 | 07/16/1996 | 30.6 | 2.6
133 | 12.9 | 24 | 0 | 258.1 | 8.3 | 365.7 | 1613 | 63.5 | 24 | 24 | 12.8 | 276.5 | 24 | 22.7 | 24 | 07/17/1996 | 30.3 | 3.2
134 | 11.3 | 24 | 0 | 267.9 | 11.6 | 365.1 | 1541 | 65.2 | 24 | 24 | 9.7 | 268.2 | 24 | 21.2 | 24 | 07/18/1996 | 29 | 3
135 | 7.6 | 24 | 0 | 57.4 | 7.2 | 364.3 | 1837 | 67.3 | 24 | 24 | 6.1 | 15.9 | 24 | 20.3 | 24 | 07/19/1996 | 31.1 | 1.6
136 | 7.2 | 24 | 0 | 42.6 | 5.1 | 367.9 | 1953 | 66.7 | 24 | 24 | 8.6 | 28.2 | 24 | 22.8 | 24 | 07/20/1996 | 34.5 | 1.4
137 | 6 | 24 | 0 | 59.8 | 5 | 361.6 | 1301 | 62.7 | 24 | 24 | 11.7 | 144 | 24 | 25.3 | 24 | 07/21/1996 | 37.5 | 1.3
138 | 8 | 24 | 0 | 321.7 | 5.6 | 341.2 | 2200 | 55.3 | 24 | 24 | 16.4 | 328.6 | 24 | 28.8 | 24 | 07/22/1996 | 38.8 | 1.5
139 | 15.2 | 24 | 0 | 182.9 | 7.2 | 257 | 1733 | 39.4 | 24 | 24 | 21.3 | 327.2 | 24 | 29.6 | 24 | 07/23/1996 | 38.9 | 2.2
140 | 16.1 | 24 | 0 | 211.8 | 8.8 | 321.4 | 1719 | 50 | 24 | 24 | 17.9 | 212.7 | 24 | 27.7 | 24 | 07/24/1996 | 38.3 | 2.1
141 | 8.4 | 24 | 0 | 257.8 | 3.2 | 354.5 | 1515 | 64.9 | 24 | 24 | 15.9 | 254.5 | 24 | 27.7 | 24 | 07/25/1996 | 37.6 | 2.1
142 | 9.4 | 24 | 0 | 260.1 | 3.4 | 329.3 | 1453 | 47 | 24 | 24 | 18.6 | 283.1 | 24 | 29.2 | 24 | 07/26/1996 | 37.3 | 2.3
143 | 14 | 24 | 0 | 227.5 | 8.3 | 231.8 | 1658 | 39.3 | 24 | 24 | 22.4 | 277.8 | 24 | 29.1 | 24 | 07/27/1996 | 36.4 | 3.1
144 | 10.6 | 24 | 0 | 339.6 | 28.4 | 180.8 | 1407 | 56.2 | 24 | 24 | 17.7 | 280.9 | 24 | 23.8 | 24 | 07/28/1996 | 28.6 | 3.3
145 | 12.1 | 24 | 0 | 132.3 | 17.1 | 303.8 | 1554 | 80.3 | 24 | 24 | 12.7 | 134.6 | 24 | 23.5 | 24 | 07/29/1996 | 32.6 | 1.7
146 | 8.6 | 24 | 0 | 248.7 | 12.3 | 336.5 | 1716 | 77.9 | 24 | 24 | 13.7 | 264.4 | 24 | 26.1 | 24 | 07/30/1996 | 35.3 | 2
147 | 11.1 | 24 | 0 | 260.5 | 12.4 | 345.4 | 1351 | 58.8 | 24 | 24 | 15.7 | 278.3 | 24 | 26.5 | 24 | 07/31/1996 | 35 | 2.4
148 | 12.3 | 24 | 0 | 245.4 | 8 | 349.1 | 1553 | 59 | 24 | 24 | 12.3 | 282.4 | 24 | 25.4 | 24 | 08/01/1996 | 34.7 | 2.9
149 | 15.2 | 24 | 0 | 239.8 | 6.1 | 355.4 | 1547 | 52.2 | 24 | 24 | 8.7 | 277.9 | 24 | 23.7 | 24 | 08/02/1996 | 32.7 | 3.2
150 | 11 | 24 | 0 | 251.5 | 10.3 | 344.2 | 1633 | 52.2 | 24 | 24 | 6 | 261 | 24 | 20 | 24 | 08/03/1996 | 28.8 | 2.9
151 | 6.5 | 24 | 0 | 28 | 12.9 | 345.1 | 1644 | 63.1 | 24 | 24 | 7.4 | 13.2 | 24 | 20.8 | 24 | 08/04/1996 | 29.9 | 1.6
152 | 13.6 | 24 | 0 | 251.4 | 11 | 342.4 | 1709 | 54.7 | 24 | 24 | 14.2 | 277.5 | 24 | 23.4 | 24 | 08/05/1996 | 31.8 | 3.9
153 | 7.3 | 24 | 0 | 49.8 | 9.9 | 344.2 | 1715 | 55.1 | 24 | 24 | 12.2 | 98.9 | 24 | 20.6 | 24 | 08/06/1996 | 28.9 | 1.8
154 | 6.2 | 24 | 0 | 95.4 | 7.6 | 342.6 | 1411 | 67.2 | 24 | 24 | 5.3 | 87.6 | 24 | 21.3 | 24 | 08/07/1996 | 34.1 | 1.3
155 | 7.8 | 24 | 0 | 277.6 | 5.6 | 337.8 | 2248 | 45.8 | 24 | 24 | 12.1 | 265.6 | 24 | 26.3 | 24 | 08/08/1996 | 36.4 | 1.5
156 | 8.4 | 24 | 0 | 343.3 | 5 | 337.6 | 24 | 36 | 24 | 24 | 18.7 | 310.3 | 24 | 29.1 | 24 | 08/09/1996 | 37.4 | 1.7
157 | 7.8 | 24 | 0 | 250.8 | 5.8 | 299.9 | 1830 | 42.4 | 24 | 24 | 16.8 | 287.1 | 24 | 28.8 | 24 | 08/10/1996 | 38.2 | 1.8
158 | 17.5 | 24 | 0 | 222.1 | 9.5 | 242.2 | 1636 | 53.1 | 24 | 24 | 16 | 250 | 24 | 27.7 | 24 | 08/11/1996 | 36.7 | 2
159 | 13.2 | 24 | 1.5 | 252.7 | 11.3 | 195.4 | 1419 | 72.6 | 24 | 24 | 16.4 | 240.3 | 24 | 25.7 | 24 | 08/12/1996 | 35.2 | 1.5
160 | 15.3 | 24 | 1.3 | 209.7 | 14.2 | 190.8 | 1649 | 95.8 | 24 | 24 | 12.4 | 267.8 | 24 | 21.3 | 24 | 08/13/1996 | 33.7 | 1.8
161 | 11.7 | 24 | 0 | 268.2 | 17.4 | 292.7 | 1642 | 98.9 | 24 | 24 | 13.1 | 271.9 | 24 | 23.7 | 24 | 08/14/1996 | 34.8 | 2.1
162 | 9.2 | 24 | 0 | 289.4 | 10.3 | 320.5 | 1632 | 80.6 | 24 | 24 | 13.3 | 269.3 | 24 | 25.3 | 24 | 08/15/1996 | 35.6 | 1.9
163 | 14.8 | 24 | 0 | 157.6 | 12.2 | 248.4 | 1633 | 58.1 | 24 | 24 | 14.6 | 249.8 | 24 | 26 | 24 | 08/16/1996 | 34.9 | 2.3
164 | 10.8 | 24 | 0 | 265.4 | 9.7 | 300.3 | 1620 | 62.4 | 24 | 24 | 10.4 | 289.9 | 24 | 24.1 | 24 | 08/17/1996 | 33.4 | 2.7
165 | 8 | 24 | 0 | 97.9 | 12.1 | 278.9 | 1147 | 57.1 | 24 | 24 | 7.7 | 84.2 | 24 | 20 | 24 | 08/18/1996 | 29.1 | 1.7
166 | 10.4 | 24 | 0 | 280.6 | 6.9 | 310.2 | 1501 | 69.3 | 24 | 24 | 7.2 | 259.5 | 24 | 20.3 | 24 | 08/19/1996 | 31.1 | 2.3
167 | 9.6 | 24 | 0 | 286.5 | 7.6 | 290.3 | 1449 | 69.7 | 24 | 24 | 6.1 | 276 | 24 | 20.2 | 24 | 08/20/1996 | 30.8 | 2
168 | 6.4 | 24 | 0 | 90.9 | 9.1 | 308.6 | 1343 | 53.1 | 24 | 24 | 9.5 | 206.9 | 24 | 20.8 | 24 | 08/21/1996 | 31.4 | 1.3
169 | 6.5 | 24 | 0 | 90.1 | 6.8 | 306 | 1549 | 73.5 | 24 | 24 | 6.9 | 102.6 | 24 | 21.2 | 24 | 08/22/1996 | 34 | 1.3
170 | 9.7 | 24 | 0.3 | 188.1 | 8.1 | 277.8 | 2032 | 54.1 | 24 | 24 | 11.5 | 175.8 | 24 | 24.1 | 24 | 08/23/1996 | 35.8 | 1.7
171 | 11.7 | 24 | 0 | 239 | 13.6 | 232.8 | 1627 | 60.1 | 24 | 24 | 19 | 17.3 | 24 | 26.4 | 24 | 08/24/1996 | 34.2 | 1.9
172 | 8.9 | 24 | 0 | 249.8 | 12.6 | 257.1 | 1818 | 67.4 | 24 | 24 | 14.9 | 271.3 | 24 | 26.3 | 24 | 08/25/1996 | 34.3 | 1.8
173 | 17.2 | 24 | 0 | 230.8 | 6.7 | 241.2 | 1819 | 56.8 | 24 | 24 | 15.4 | 262.7 | 24 | 24.8 | 24 | 08/26/1996 | 32.1 | 4.3
174 | 11.6 | 24 | 0 | 215.5 | 8.6 | 306.2 | 15 | 49.8 | 24 | 24 | 9.6 | 270.3 | 24 | 21.2 | 24 | 08/27/1996 | 29.1 | 2.3
175 | 6.2 | 24 | 0 | 96.7 | 9.5 | 298.2 | 1703 | 69.7 | 24 | 24 | 7.8 | 61 | 24 | 20.5 | 24 | 08/28/1996 | 32.3 | 1.2
176 | 6.3 | 24 | 0 | 89.4 | 8.1 | 294 | 1326 | 64.3 | 24 | 24 | 8.4 | 103.2 | 24 | 23.3 | 24 | 08/29/1996 | 36 | 1.2
177 | 10 | 24 | 0 | 247.6 | 4.6 | 297.3 | 1459 | 44.9 | 24 | 24 | 13.9 | 252.8 | 24 | 26.5 | 24 | 08/30/1996 | 36.7 | 2.3
178 | 12 | 24 | 0 | 249.6 | 4.6 | 307.5 | 1422 | 63.6 | 24 | 24 | 8.9 | 267.1 | 24 | 24.4 | 24 | 08/31/1996 | 35.1 | 2.5
179 | 8.5 | 24 | 0 | 306.1 | 5.4 | 302.5 | 1604 | 54.2 | 24 | 24 | 6.1 | 276.4 | 24 | 21.6 | 24 | 09/01/1996 | 34.3 | 1.8
180 | 10 | 24 | 0 | 239.4 | 7.8 | 272.5 | 1650 | 57.9 | 24 | 24 | 7.9 | 279.6 | 24 | 22.1 | 24 | 09/02/1996 | 33.4 | 1.8
181 | 11.2 | 24 | 0 | 241.2 | 5.2 | 296.6 | 1629 | 53.4 | 24 | 24 | 7.4 | 251.5 | 24 | 21.3 | 24 | 09/03/1996 | 32 | 2.3
182 | 13.4 | 24 | 0 | 242.3 | 7.2 | 295.6 | 1431 | 37.6 | 24 | 24 | 8.8 | 255.2 | 24 | 20.4 | 24 | 09/04/1996 | 28.4 | 4.1
183 | 7.7 | 24 | 0 | 49.9 | 12.3 | 294.9 | 1759 | 64.2 | 24 | 24 | 4.1 | 94.1 | 24 | 14.6 | 24 | 09/05/1996 | 23.3 | 1.7
184 | 6.2 | 24 | 0 | 90 | 8 | 293.8 | 1325 | 68.9 | 24 | 24 | 0 | 78.9 | 24 | 14.4 | 24 | 09/06/1996 | 27 | 1
185 | 7.6 | 24 | 0 | 226.9 | 6 | 289.6 | 1700 | 69.1 | 24 | 24 | 5.4 | 260.2 | 24 | 18.6 | 24 | 09/07/1996 | 30.8 | 1.4
186 | 11.6 | 24 | 0 | 274.1 | 8.7 | 285.1 | 2056 | 59.1 | 24 | 24 | 7.6 | 299.9 | 24 | 21.5 | 24 | 09/08/1996 | 32.1 | 1.6
187 | 10.1 | 24 | 0 | 264.5 | 8.7 | 278.7 | 2115 | 54.4 | 24 | 24 | 10.2 | 272.9 | 24 | 23.3 | 24 | 09/09/1996 | 33 | 1.9
188 | 14 | 24 | 0 | 166.8 | 9.7 | 268.6 | 48 | 39.6 | 24 | 24 | 13.5 | 296.7 | 24 | 24.8 | 24 | 09/10/1996 | 32.4 | 1.7
189 | 10.5 | 24 | 0 | 267.6 | 5.4 | 269.8 | 1527 | 58.8 | 24 | 24 | 11.4 | 277.3 | 24 | 23.1 | 24 | 09/11/1996 | 32.1 | 2.3
190 | 11.6 | 24 | 0 | 273.1 | 7 | 271.7 | 1552 | 57 | 24 | 24 | 3.9 | 263.9 | 24 | 17.9 | 24 | 09/12/1996 | 27.8 | 2.9
191 | 7.7 | 24 | 0 | 265.8 | 29.6 | 100 | 1314 | 71.7 | 24 | 24 | 8.4 | 293.4 | 24 | 13.6 | 24 | 09/13/1996 | 17 | 2.1
192 | 8.1 | 24 | 0 | 258 | 19.9 | 269.7 | 2023 | 86 | 24 | 24 | 3.7 | 310.6 | 24 | 15.3 | 24 | 09/14/1996 | 24.4 | 1.9
193 | 11.8 | 24 | 0 | 232 | 23.5 | 194.4 | 1403 | 67.1 | 24 | 24 | 8.4 | 271.6 | 24 | 15.9 | 24 | 09/15/1996 | 21.4 | 3.8
194 | 7 | 24 | 0 | 349.3 | 20 | 250.1 | 1037 | 83.3 | 24 | 24 | 4.7 | 314.8 | 24 | 11.1 | 24 | 09/16/1996 | 18 | 2
195 | 7.8 | 24 | 0 | 327.5 | 15.4 | 265.8 | 1540 | 82 | 24 | 24 | -1.5 | 13.6 | 24 | 10.7 | 24 | 09/17/1996 | 21.3 | 1.6
196 | 7.1 | 24 | 0 | 105.2 | 14.6 | 269.1 | 1320 | 72.5 | 24 | 24 | 2.4 | 94 | 24 | 11.5 | 24 | 09/18/1996 | 19.7 | 1.5
197 | 7.5 | 24 | 0 | 226 | 15 | 253.9 | 1629 | 66 | 24 | 24 | 1.9 | 306.9 | 24 | 14.1 | 24 | 09/19/1996 | 26.3 | 1.4
198 | 7.9 | 24 | 0 | 76.6 | 11.8 | 257.7 | 1442 | 80.8 | 24 | 24 | 4 | 298.6 | 24 | 17.9 | 24 | 09/20/1996 | 29.9 | 1.4
199 | 13.3 | 24 | 0 | 244.4 | 16.6 | 258.3 | 1633 | 71 | 24 | 24 | 8.1 | 247.3 | 24 | 20.3 | 24 | 09/21/1996 | 29.1 | 3.4
200 | 7.3 | 24 | 0 | 69.2 | 21.2 | 254 | 1204 | 64.2 | 24 | 24 | 10.5 | 104.7 | 24 | 17.5 | 24 | 09/22/1996 | 24.9 | 1.9
201 | 5.6 | 24 | 0 | 126.1 | 15 | 255.4 | 1511 | 66.6 | 24 | 24 | 2.2 | 92.8 | 24 | 14.4 | 24 | 09/23/1996 | 25.2 | 1.1
202 | 9.1 | 24 | 0 | 28 | 11.5 | 247.5 | 1622 | 68.3 | 24 | 24 | 5 | 213.3 | 24 | 16.2 | 24 | 09/24/1996 | 27.2 | 1.3
203 | 7.8 | 24 | 0 | 44.4 | 12.9 | 213.3 | 1818 | 70 | 24 | 24 | 5.8 | 142.5 | 24 | 16.7 | 24 | 09/25/1996 | 25.4 | 1.5
204 | 7.7 | 24 | 0 | 16.5 | 9.8 | 243.1 | 1704 | 61.4 | 24 | 24 | 1.4 | 92.8 | 24 | 13.5 | 24 | 09/26/1996 | 23.7 | 1.4
205 | 5.5 | 24 | 0 | 49.1 | 17.3 | 244 | 1631 | 65.1 | 24 | 24 | 0.7 | 106.8 | 24 | 12.9 | 24 | 09/27/1996 | 24.3 | 1
206 | 6.5 | 24 | 0 | 135.3 | 13.3 | 242.7 | 1455 | 81.3 | 24 | 24 | 3.4 | 81 | 24 | 15.3 | 24 | 09/28/1996 | 28.1 | 0.9
207 | 5 | 24 | 0 | 88.8 | 10.9 | 239.5 | 1314 | 79.6 | 24 | 24 | 3.8 | 158 | 24 | 17.4 | 24 | 09/29/1996 | 30.8 | 0.9
208 | 11.2 | 24 | 9.7 | 82 | 12.2 | 229.7 | 2011 | 88.6 | 24 | 24 | 9.5 | 202.5 | 24 | 19.5 | 24 | 09/30/1996 | 29.8 | 1.6
209 | 11.8 | 24 | 0.5 | 49.2 | 18.5 | 222.2 | 2112 | 95.6 | 24 | 24 | 11.7 | 87 | 24 | 18.8 | 24 | 10/01/1996 | 26.3 | 1.7
210 | 4.9 | 24 | 0 | 106 | 9.9 | 230.7 | 1535 | 85.1 | 24 | 24 | 7.9 | 206 | 24 | 17.3 | 24 | 10/02/1996 | 28 | 0.9
211 | 5.3 | 24 | 0 | 231.2 | 8.7 | 229.2 | 1623 | 76.2 | 24 | 24 | 7.8 | 223.5 | 24 | 18.5 | 24 | 10/03/1996 | 29.2 | 0.9
212 | 7.9 | 24 | 0 | 288.8 | 13 | 213 | 1607 | 87.2 | 24 | 24 | 5.4 | 263.6 | 24 | 17.6 | 24 | 10/04/1996 | 30.7 | 1.1
213 | 5.5 | 24 | 0 | 150.7 | 10.1 | 227.3 | 1531 | 77.1 | 24 | 24 | 6.2 | 134.7 | 24 | 17.5 | 24 | 10/05/1996 | 30 | 0.9
214 | 5.2 | 24 | 0 | 83.6 | 9.9 | 227.4 | 1636 | 79 | 24 | 24 | 5.7 | 181.3 | 24 | 17.7 | 24 | 10/06/1996 | 30.8 | 1.1
215 | 5.4 | 24 | 0 | 81.1 | 8.5 | 224.6 | 1557 | 80 | 24 | 24 | 4.6 | 132 | 24 | 16.9 | 24 | 10/07/1996 | 30.2 | 1
216 | 5.3 | 24 | 0 | 99.7 | 9.7 | 222.8 | 1410 | 74.3 | 24 | 24 | 4.1 | 135.5 | 24 | 17.2 | 24 | 10/08/1996 | 31.3 | 1
217 | 8.5 | 24 | 0 | 275.1 | 8.4 | 219 | 1905 | 79.5 | 24 | 24 | 4.4 | 234.3 | 24 | 19.5 | 24 | 10/09/1996 | 33.2 | 1.4
218 | 8.3 | 24 | 0 | 252 | 10.7 | 211 | 1632 | 72.8 | 24 | 24 | 7.9 | 312.3 | 24 | 20.6 | 24 | 10/10/1996 | 30.2 | 1.8
219 | 7.8 | 24 | 0 | 234.1 | 6.2 | 215.8 | 1614 | 78 | 24 | 24 | 5.2 | 265.8 | 24 | 17 | 24 | 10/11/1996 | 26.9 | 1.5
220 | 8.2 | 24 | 0 | 277.5 | 7.5 | 189.8 | 1624 | 69.8 | 24 | 24 | 3.2 | 269.5 | 24 | 15.1 | 24 | 10/12/1996 | 25.5 | 1.8
221 | 10.9 | 24 | 0 | 236.8 | 14.2 | 204.6 | 1430 | 55.2 | 24 | 24 | 4.9 | 265.6 | 24 | 15.3 | 24 | 10/13/1996 | 22.6 | 2.8
222 | 5.7 | 24 | 0 | 101.7 | 20.3 | 205.1 | 1307 | 80 | 24 | 24 | 2.1 | 102.2 | 24 | 11.1 | 24 | 10/14/1996 | 19.6 | 1
223 | 12 | 24 | 0 | 265.5 | 14.2 | 205.7 | 1747 | 81.5 | 24 | 24 | -0.5 | 247.4 | 24 | 11.8 | 24 | 10/15/1996 | 23.5 | 2.8
224 | 8.3 | 24 | 0 | 52.6 | 26.2 | 196.1 | 1504 | 72.9 | 24 | 24 | -0.6 | 102.1 | 24 | 7.5 | 24 | 10/16/1996 | 13.6 | 1.6
225 | 5.2 | 24 | 0 | 95.6 | 12.7 | 196.7 | 1437 | 65.1 | 24 | 24 | -5.9 | 54 | 24 | 5.1 | 24 | 10/17/1996 | 16.9 | 0.9
226 | 19 | 24 | 0 | 245.1 | 23.7 | 161.4 | 1525 | 62.7 | 24 | 24 | -1.9 | 259.9 | 24 | 9.8 | 24 | 10/18/1996 | 18.9 | 4.7
227 | 9.6 | 24 | 0 | 324 | 17.7 | 173 | 1419 | 66.3 | 24 | 24 | -3.9 | 318.1 | 24 | 6.1 | 24 | 10/19/1996 | 11 | 2.9
228 | 7.9 | 24 | 0 | 114 | 22.1 | 190 | 1728 | 77.4 | 24 | 24 | -8.9 | 72 | 24 | 0.9 | 24 | 10/20/1996 | 8.9 | 1.3
229 | 7.2 | 24 | 0 | 61.6 | 17.4 | 195.2 | 1137 | 68.6 | 24 | 24 | -10.4 | 59.9 | 24 | 0.5 | 24 | 10/21/1996 | 10.7 | 1.1
230 | 6.4 | 24 | 0 | 309 | 14.1 | 180.3 | 2355 | 62.8 | 24 | 24 | -9 | 46.8 | 24 | 4.7 | 24 | 10/22/1996 | 17.7 | 1
231 | 7.6 | 24 | 0 | 333.2 | 30.1 | 188.7 | 1 | 87.2 | 24 | 24 | 0.5 | 76.1 | 24 | 8.9 | 24 | 10/23/1996 | 15.6 | 1.2
232 | 17.2 | 24 | 1.3 | 245 | 36.7 | 103.9 | 1556 | 91.9 | 24 | 24 | 2.6 | 254.4 | 24 | 11.9 | 24 | 10/24/1996 | 19.1 | 5.2
233 | 9.5 | 24 | 0.5 | 290.8 | 33.2 | 99 | 1252 | 98.4 | 24 | 24 | -1.1 | 293.9 | 24 | 3.7 | 24 | 10/25/1996 | 8.2 | 2.9
234 | 7.1 | 24 | 0 | 14.2 | 49.6 | 32.1 | 924 | 81.9 | 24 | 24 | 0.4 | 348.6 | 24 | 2.7 | 24 | 10/26/1996 | 4.9 | 2.1
235 | 11.2 | 24 | 0 | 38.5 | 29.6 | 182.6 | 1407 | 97.5 | 24 | 24 | -8.3 | 29.5 | 24 | 2.1 | 24 | 10/27/1996 | 11.4 | 1.3
236 | 10.8 | 24 | 0 | 244.5 | 30.6 | 87.6 | 1815 | 88.2 | 24 | 24 | -7.3 | 269.5 | 24 | 3.4 | 24 | 10/28/1996 | 10.7 | 1.6
237 | 7.5 | 24 | 2.3 | 222.6 | 30.1 | 38.7 | 513 | 95.7 | 24 | 24 | 3.6 | 128 | 24 | 6.4 | 24 | 10/29/1996 | 9.7 | 2.1
238 | 5.8 | 24 | 2.3 | 61.1 | 56.4 | 67.8 | 1819 | 99.7 | 24 | 24 | 1.5 | 107.3 | 24 | 4.3 | 24 | 10/30/1996 | 7.9 | 1.3
239 | 4.4 | 24 | 0 | 235.4 | 62.8 | 39.4 | 1143 | 100 | 24 | 24 | -0.4 | 306.7 | 24 | 4.5 | 24 | 10/31/1996 | 8.6 | 0.8
240 | 5.7 | 24 | 0 | 97.9 | 39.9 | 167.4 | 1405 | 100 | 24 | 24 | -4.9 | 104.2 | 24 | 3.7 | 24 | 11/01/1996 | 13.4 | 0.8
241 | 4.6 | 24 | 0 | 96.1 | 37.1 | 164.2 | 1453 | 100 | 24 | 24 | -5.1 | 148.1 | 24 | 3.7 | 24 | 11/02/1996 | 14.7 | 0.6
242 | 7.7 | 24 | 0 | 235.6 | 19.3 | 161.8 | 1628 | 100 | 24 | 24 | -5 | 238.4 | 24 | 7 | 24 | 11/03/1996 | 19.2 | 1.1
243 | 5.9 | 24 | 0 | 93.9 | 33.4 | 101.1 | 1219 | 86.1 | 24 | 24 | -1.4 | 95.7 | 24 | 7.4 | 24 | 11/04/1996 | 13.3 | 1.5
244 | 6.3 | 24 | 0 | 43.7 | 26.6 | 142.3 | 1252 | 97.1 | 24 | 24 | -4.3 | 41.1 | 24 | 1.7 | 24 | 11/05/1996 | 8.8 | 1.2
245 | 4.4 | 24 | 0 | 98.2 | 20.5 | 160.8 | 1342 | 88.8 | 24 | 24 | -10 | 143.8 | 24 | -0.9 | 24 | 11/06/1996 | 10.3 | 0.7
246 | 4.2 | 24 | 0 | 98.4 | 18.6 | 160.4 | 1348 | 87.5 | 24 | 24 | -8.6 | 105.3 | 24 | 1.9 | 24 | 11/07/1996 | 15 | 0.7
247 | 3.8 | 24 | 0 | 98.5 | 17.6 | 162.6 | 1555 | 81.5 | 24 | 24 | -6.9 | 123.3 | 24 | 3.6 | 24 | 11/08/1996 | 16.5 | 0.5
248 | 3.2 | 24 | 0 | 65.6 | 18.3 | 146.8 | 1345 | 86.5 | 24 | 24 | -6.8 | 65.7 | 24 | 4.2 | 24 | 11/09/1996 | 18.3 | 0.4
249 | 3.6 | 24 | 0 | 87 | 17.8 | 156.3 | 1337 | 86.7 | 24 | 24 | -6 | 143.1 | 24 | 5.1 | 24 | 11/10/1996 | 20.3 | 0.5
250 | 3.9 | 24 | 0 | 103.5 | 16.1 | 132.3 | 1332 | 82.8 | 24 | 24 | -3.3 | 116.8 | 24 | 6.3 | 24 | 11/11/1996 | 21.6 | 0.5
251 | 4.2 | 24 | 0 | 84.3 | 18.5 | 80 | 1505 | 76.9 | 24 | 24 | 0.4 | 124.5 | 24 | 7.2 | 24 | 11/12/1996 | 19.2 | 0.6
252 | 10.2 | 24 | 0 | 266.1 | 7.6 | 140.9 | 1536 | 81.3 | 24 | 24 | -2.1 | 275.1 | 24 | 10.5 | 24 | 11/13/1996 | 22.5 | 2.3
253 | 6.1 | 24 | 0 | 317.5 | 23.2 | 83 | 350 | 86.9 | 24 | 24 | 0.3 | 53.4 | 24 | 6.1 | 24 | 11/14/1996 | 11 | 1.5
254 | 9 | 24 | 0 | 341.3 | 32.7 | 91.1 | 1444 | 95.2 | 24 | 24 | -5.6 | 357.5 | 24 | 2.2 | 24 | 11/15/1996 | 8.3 | 1.2
255 | 6.5 | 24 | 0 | 217.4 | 37.4 | 77.8 | 1837 | 100 | 24 | 24 | -8.9 | 119 | 24 | -0.5 | 24 | 11/16/1996 | 5.7 | 1.2
256 | 11.1 | 24 | 8.1 | 249.7 | 58.7 | 91.5 | 1319 | 100 | 24 | 24 | 0 | 258.3 | 24 | 6.8 | 24 | 11/17/1996 | 14.8 | 2.5
257 | 16.1 | 24 | 0.8 | 233.2 | 24.6 | 145.6 | 820 | 96.6 | 24 | 24 | 8.2 | 250 | 24 | 13.9 | 24 | 11/18/1996 | 19.1 | 4.6
258 | 18.9 | 24 | 2.3 | 189.6 | 24.6 | 106.4 | 1408 | 86 | 24 | 24 | 4.3 | 230.6 | 24 | 11.4 | 24 | 11/19/1996 | 19.1 | 4.1
259 | 10.2 | 24 | 0 | 221.7 | 32.3 | 121.4 | 258 | 93.4 | 24 | 24 | 1.7 | 285.8 | 24 | 9.5 | 24 | 11/20/1996 | 16.6 | 1.5
260 | 7 | 24 | 2.3 | 210.2 | 49.6 | 61.4 | 1909 | 100 | 24 | 24 | -0.3 | 89.4 | 24 | 6.3 | 24 | 11/21/1996 | 12 | 1
261 | 6.8 | 24 | 6.1 | 252 | 60.4 | 76.1 | 1650 | 100 | 24 | 24 | 2 | 302 | 24 | 7.1 | 24 | 11/22/1996 | 10.6 | 1.3
262 | 7.6 | 24 | 0 | 328.4 | 48.8 | 136.7 | 142 | 100 | 24 | 24 | -1 | 218 | 24 | 5.9 | 24 | 11/23/1996 | 12.5 | 0.9
263 | 7.8 | 24 | 0 | 249.8 | 52 | 60.1 | 1320 | 100 | 24 | 24 | -1.1 | 218.2 | 24 | 4.2 | 24 | 11/24/1996 | 12.2 | 0.8
264 | 5.4 | 24 | 0 | 3.3 | 54.4 | 77.7 | 2225 | 100 | 24 | 24 | -2.4 | 100.2 | 24 | 3.9 | 24 | 11/25/1996 | 10.7 | 0.9
265 | 5.7 | 24 | 0 | 91.6 | 33.2 | 138.6 | 1210 | 98.1 | 24 | 24 | -5.1 | 92.1 | 24 | 2.1 | 24 | 11/26/1996 | 7.9 | 1.2
266 | 3.7 | 24 | 0 | 98.9 | 29.1 | 132.3 | 1455 | 99.4 | 24 | 24 | -8.5 | 285.4 | 24 | -1 | 24 | 11/27/1996 | 8.8 | 0.5
267 | 13.3 | 24 | 0 | 330.2 | 48.9 | 53.7 | 1244 | 98.7 | 24 | 24 | -5.6 | 314 | 24 | 1.4 | 24 | 11/28/1996 | 12.6 | 2.2
268 | 9.2 | 24 | 0 | 319.5 | 34.7 | 100.9 | 458 | 93.3 | 24 | 24 | -6.7 | 318.6 | 24 | 0.4 | 24 | 11/29/1996 | 5.5 | 1.5
269 | 7.1 | 24 | 0 | 93.3 | 29.4 | 123.5 | 2345 | 97.6 | 24 | 24 | -9.2 | 94.4 | 24 | -1.4 | 24 | 11/30/1996 | 8.2 | 1.1
270 | 14.5 | 24 | 0.5 | 242.6 | 24.7 | 131.5 | 1157 | 84.9 | 24 | 24 | -4.9 | 274.2 | 24 | 5 | 24 | 12/01/1996 | 10.5 | 3.8
271 | 5.1 | 24 | 0 | 80.4 | 38.2 | 119.9 | 1443 | 97.1 | 24 | 24 | -9 | 74.3 | 24 | -3.3 | 24 | 12/02/1996 | 4.1 | 0.7
272 | 4 | 24 | 0 | 331.9 | 34.3 | 115 | 1313 | 97.6 | 24 | 24 | -10 | 5.2 | 24 | -2.3 | 24 | 12/03/1996 | 9.5 | 0.8
273 | 12.9 | 24 | 0 | 257.5 | 45.8 | 79.7 | 2338 | 98 | 24 | 24 | -9.2 | 125 | 24 | 0.4 | 24 | 12/04/1996 | 12.6 | 1.4
274 | 18.3 | 24 | 1.3 | 229.1 | 37.2 | 37.8 | 151 | 84 | 24 | 24 | 4.5 | 250.8 | 24 | 9 | 24 | 12/05/1996 | 12.4 | 5.3
275 | 12 | 24 | 0.3 | 210.8 | 40.8 | 84.2 | 125 | 97.7 | 24 | 24 | 0.9 | 270.2 | 24 | 4.8 | 24 | 12/06/1996 | 8.9 | 2.5
276 | 9 | 24 | 0 | 245.2 | 30.8 | 83.1 | 1531 | 98.8 | 24 | 24 | -3.9 | 263.5 | 24 | 4.2 | 24 | 12/07/1996 | 16.5 | 1
277 | 10.7 | 24 | 0 | 205.3 | 16.2 | 121.8 | 1642 | 92.4 | 24 | 24 | 0.1 | 141.2 | 24 | 9.1 | 24 | 12/08/1996 | 18 | 2.5
278 | 12.7 | 24 | 0 | 217.9 | 28.8 | 44.5 | 946 | 75 | 24 | 24 | 1.3 | 197.5 | 24 | 9.8 | 24 | 12/09/1996 | 14.1 | 3
279 | 19.8 | 24 | 3.6 | 195.7 | 43.1 | 48 | 741 | 91.2 | 24 | 24 | 2.6 | 205.2 | 24 | 7.7 | 24 | 12/10/1996 | 10.8 | 4.7
280 | 14 | 24 | 0.3 | 266 | 35.5 | 120.3 | 1524 | 97.1 | 24 | 24 | 0.9 | 255.9 | 24 | 7.6 | 24 | 12/11/1996 | 13.5 | 3.1
281 | 12.6 | 24 | 1 | 247.3 | 41.2 | 121.2 | 1530 | 100 | 24 | 24 | 3.4 | 257.3 | 24 | 8.9 | 24 | 12/12/1996 | 13.9 | 3.2
282 | 13.9 | 24 | 0 | 222 | 20.6 | 124 | 537 | 63.9 | 24 | 24 | 1 | 260.3 | 24 | 9.7 | 24 | 12/13/1996 | 15.3 | 4.4
283 | 4.7 | 24 | 0 | 105 | 32.9 | 127.6 | 1429 | 96.8 | 24 | 24 | -7.6 | 77.4 | 24 | -1.5 | 24 | 12/14/1996 | 6.5 | 0.9
284 | 2.4 | 24 | 0 | 9.1 | 38.1 | 103.3 | 1618 | 95.6 | 24 | 24 | -9.2 | 327.1 | 24 | -3.7 | 24 | 12/15/1996 | 5.6 | 0.4
285 | 9.7 | 24 | 0 | 300.7 | 23.7 | 113.9 | 1433 | 97.6 | 24 | 24 | -9.1 | 1.3 | 24 | 0.7 | 24 | 12/16/1996 | 16.5 | 1.1
286 | 5.4 | 24 | 0 | 93.2 | 28.6 | 120 | 1530 | 91.7 | 24 | 24 | -8.3 | 106.3 | 24 | -0.6 | 24 | 12/17/1996 | 4.9 | 1.4
287 | 5.5 | 24 | 0 | 74.1 | 23.6 | 117.5 | 1428 | 90.1 | 24 | 24 | -11.6 | 40.2 | 24 | -4.8 | 24 | 12/18/1996 | 4.2 | 0.7
288 | 3.5 | 24 | 0 | 118.1 | 23.9 | 124.5 | 1618 | 94.1 | 24 | 24 | -11.8 | 13.3 | 24 | -3.7 | 24 | 12/19/1996 | 9.5 | 0.6
289 | 14.3 | 24 | 0 | 260.9 | 12.8 | 50.6 | 1216 | 92.4 | 24 | 24 | -8.3 | 268.8 | 24 | 2.9 | 24 | 12/20/1996 | 14.1 | 3.7
290 | 10.9 | 24 | 4.6 | 237.5 | 69.3 | 19 | 1616 | 100 | 24 | 24 | 0 | 133.8 | 24 | 1.9 | 24 | 12/21/1996 | 3.6 | 2
291 | 11.7 | 24 | 3.8 | 219.4 | 63.7 | 49.5 | 1928 | 100 | 24 | 24 | -5.6 | 244.9 | 24 | -0.8 | 24 | 12/22/1996 | 3.9 | 2.1
292 | 8.2 | 24 | 0 | 98.2 | 53.1 | 121.7 | 915 | 98.8 | 24 | 24 | -8.7 | 68.6 | 24 | -1.3 | 24 | 12/23/1996 | 5.2 | 1.7
293 | 2.9 | 24 | 0 | 345.8 | 65.8 | 113.6 | 1206 | 98.2 | 24 | 24 | -11.2 | 324.3 | 24 | -5.9 | 24 | 12/24/1996 | 0.4 | 0.7
294 | 4.4 | 24 | 0 | 339.9 | 52.3 | 120.8 | 1021 | 96.8 | 24 | 24 | -11.6 | 326.4 | 24 | -4.1 | 24 | 12/25/1996 | 4 | 0.7
295 | 9.7 | 24 | 0 | 208.9 | 52.8 | 51.7 | 2358 | 95.1 | 24 | 24 | -1.1 | 316.2 | 24 | 2.9 | 24 | 12/26/1996 | 11 | 1.2
296 | 13.2 | 24 | 1.5 | 212.5 | 33 | 117.3 | 601 | 94.9 | 24 | 24 | 0.6 | 243.8 | 24 | 6.3 | 24 | 12/27/1996 | 10.8 | 3.4
297 | 10.9 | 24 | 0 | 189.9 | 37.7 | 47.8 | 355 | 75.9 | 24 | 24 | 1.4 | 151.4 | 24 | 6.2 | 24 | 12/28/1996 | 10.9 | 2.1
298 | 23.2 | 24 | 2.3 | 200.8 | 35.9 | 82.1 | 1247 | 100 | 24 | 24 | 1.2 | 225.7 | 24 | 7.9 | 24 | 12/29/1996 | 15.5 | 4.1
299 | 11.6 | 24 | 0 | 161.6 | 38.6 | 53 | 2000 | 100 | 24 | 24 | 0.4 | 146.2 | 24 | 7.6 | 24 | 12/30/1996 | 14.3 | 2.2
300 | 12.3 | 24 | 0 | 174.7 | 42.7 | 60.3 | 248 | 72.6 | 24 | 24 | 6.8 | 175.9 | 24 | 12.9 | 24 | 12/31/1996 | 17.1 | 3.6
301 | 22.5 | 24 | 0.5 | 215.5 | 42.1 | 78.3 | 2029 | 86.3 | 24 | 24 | 13 | 197.9 | 24 | 16.6 | 24 | 01/01/1997 | 20.1 | 4.4
302 | 12.8 | 24 | 17.8 | 256.4 | 56.9 | 21.5 | 324 | 100 | 24 | 24 | 3.3 | 305.5 | 24 | 8.7 | 24 | 01/02/1997 | 15 | 1.8
303 | 9.5 | 24 | 2.5 | 225.8 | 39.2 | 125.6 | 1109 | 99.5 | 24 | 24 | 1.6 | 281.5 | 24 | 5.2 | 24 | 01/03/1997 | 9.2 | 2.7
304 | 3.2 | 24 | 0 | 108.6 | 55.8 | 60.9 | 1551 | 95.4 | 24 | 24 | -2.5 | 103 | 24 | 0.6 | 24 | 01/04/1997 | 2.9 | 0.9
305 | 8.7 | 24 | 0 | 31.2 | 45 | 45.5 | 1556 | 100 | 24 | 24 | -3 | 6.1 | 24 | -0.3 | 24 | 01/05/1997 | 2.4 | 2.3
306 | 7.4 | 24 | 0 | 28.1 | 31.8 | 130.9 | 22 | 91.2 | 24 | 24 | -6.9 | 103.8 | 24 | -2.1 | 24 | 01/06/1997 | 4.8 | 1.3
307 | 3.4 | 24 | 0 | 87.1 | 23 | 119.4 | 1631 | 97.5 | 24 | 24 | -8.6 | 37.3 | 24 | -2.8 | 24 | 01/07/1997 | 7.4 | 0.6
308 | 4.5 | 24 | 0 | 88 | 41.4 | 108.5 | 1348 | 99.1 | 24 | 24 | -7.8 | 40 | 24 | -1.3 | 24 | 01/08/1997 | 7 | 0.8
309 | 2.9 | 24 | 0 | 88.3 | 30.2 | 115.1 | 1609 | 99.9 | 24 | 24 | -5.6 | 10.8 | 24 | 1.1 | 24 | 01/09/1997 | 11.8 | 0.6
310 | 7.1 | 24 | 0 | 335.4 | 31.1 | 120.2 | 1409 | 100 | 24 | 24 | -5.3 | 334.1 | 24 | 1.3 | 24 | 01/10/1997 | 11.4 | 1.1
311 | 8.2 | 24 | 0 | 315.7 | 33 | 130.6 | 1417 | 98.8 | 24 | 24 | -5.7 | 291.3 | 24 | 1.1 | 24 | 01/11/1997 | 10.9 | 1.1
312 | 11.9 | 24 | 0 | 49.7 | 43.5 | 41.6 | 2022 | 97.2 | 24 | 24 | -10.6 | 92.5 | 24 | -4.2 | 24 | 01/12/1997 | 2.5 | 2.9
313 | 8.9 | 24 | 0 | 49.3 | 39.7 | 99.4 | 123 | 76.9 | 24 | 24 | -13.5 | 136.9 | 24 | -10.6 | 24 | 01/13/1997 | -8 | 2
314 | 3.8 | 24 | 0 | 96.5 | 39.3 | 133.7 | 1509 | 85.4 | 24 | 24 | -15.7 | 95.6 | 24 | -8.8 | 24 | 01/14/1997 | -2.6 | 1.1
315 | 2.5 | 24 | 0 | 60 | 59.1 | 99.3 | 1410 | 96.6 | 24 | 24 | -10.4 | 100 | 24 | -4.9 | 24 | 01/15/1997 | 0.1 | 0.5
316 | 3.8 | 24 | 0 | 57.2 | 51.7 | 135.3 | 1356 | 99.4 | 24 | 24 | -9.5 | 88.2 | 24 | -2.5 | 24 | 01/16/1997 | 5.3 | 0.7
317 | 4.3 | 24 | 0 | 76.8 | 53 | 84.2 | 1259 | 99.8 | 24 | 24 | -6.6 | 12.3 | 24 | -1.3 | 24 | 01/17/1997 | 7.6 | 0.7
318 | 3.9 | 24 | 0 | 116.4 | 44.6 | 121.7 | 1542 | 100 | 24 | 24 | -4.5 | 6.3 | 24 | 1 | 24 | 01/18/1997 | 10.4 | 0.5
319 | 2.3 | 24 | 0 | 246.2 | 78.2 | 42.7 | 2206 | 100 | 24 | 24 | -3.4 | 295.2 | 24 | -0.6 | 24 | 01/19/1997 | 3.6 | 0.4
320 | 12.8 | 24 | 0 | 202.3 | 32.2 | 129.1 | 1544 | 100 | 24 | 24 | -4.4 | 268.8 | 24 | 1.9 | 24 | 01/20/1997 | 8.6 | 2
321 | 18.3 | 24 | 0 | 254.9 | 32.4 | 93.4 | 2323 | 96.2 | 24 | 24 | -3.3 | 290.6 | 24 | 2.7 | 24 | 01/21/1997 | 8.9 | 1.7
322 | 16.9 | 24 | 9.7 | 250.7 | 32.8 | 40.6 | 11 | 100 | 24 | 24 | -2.1 | 279.8 | 24 | 3.8 | 24 | 01/22/1997 | 7.9 | 2.4
323 | 3.5 | 24 | 4.3 | 151.9 | 76.5 | 85.5 | 214 | 100 | 24 | 24 | -5.4 | 164.1 | 24 | -1.8 | 24 | 01/23/1997 | 3.3 | 0.8
324 | 3.5 | 24 | 1.8 | 96.4 | 94 | 63.4 | 2146 | 100 | 24 | 24 | -6 | 322.5 | 24 | -2.7 | 24 | 01/24/1997 | 0.7 | 0.7
325 | 16.2 | 24 | 6.9 | 255 | 50 | 119.4 | 1404 | -994 | 24 | 24 | -1 | 235.3 | 24 | 4.4 | 24 | 01/25/1997 | 11.1 | 2.8
326 | 10.1 | 24 | 1.3 | 197.2 | 35.4 | 94.8 | 411 | 98.5 | 24 | 24 | -0.2 | 265.4 | 24 | 6.2 | 24 | 01/26/1997 | 12.3 | 2.2
327 | 2.4 | 24 | 0 | 282.2 | 56.8 | 87 | 1500 | 100 | 24 | 24 | -3 | 290.6 | 24 | 2.6 | 24 | 01/27/1997 | 8 | 0.4
328 | 5.4 | 24 | 0 | 100.6 | 54.3 | 83.4 | 1206 | 99.4 | 24 | 24 | 1.6 | 85.6 | 24 | 5.9 | 24 | 01/28/1997 | 12.8 | 0.9
329 | 4.4 | 24 | 0 | 93.6 | 63 | 74.3 | 1642 | -994 | 24 | 24 | -0.9 | 55.2 | 24 | 3.9 | 24 | 01/29/1997 | 10.2 | 0.9
330 | 2.5 | 24 | 0 | 91.4 | 55.5 | 128.3 | 1551 | -994 | 24 | 24 | -3.4 | 1.8 | 24 | 2.8 | 24 | 01/30/1997 | 11.8 | 0.5
331 | 15.8 | 24 | 0 | 245.6 | 30 | 106.3 | 1410 | 100 | 24 | 24 | -0.7 | 271.2 | 24 | 6.1 | 24 | 01/31/1997 | 17.2 | 1.9
332 | 7.1 | 24 | 0 | 44.1 | 55.9 | 128.2 | 1636 | 96.8 | 24 | 24 | 0.2 | 60.6 | 24 | 6.3 | 24 | 02/01/1997 | 12.5 | 1.7
333 | 5.1 | 24 | 0 | 316.8 | 21.2 | 163.7 | 1136 | 99.6 | 24 | 24 | -2.4 | 340.3 | 24 | 4.3 | 24 | 02/02/1997 | 12.4 | 1.1
334 | 4.1 | 24 | 0 | 91.7 | 40.8 | 106.2 | 1140 | 99.4 | 24 | 24 | -4.3 | 101.3 | 24 | 1.9 | 24 | 02/03/1997 | 8.3 | 0.8
335 | 5.9 | 24 | 0 | 98 | 49.1 | 86.7 | 1441 | 100 | 24 | 24 | -1.7 | 108.6 | 24 | 2.9 | 24 | 02/04/1997 | 8.8 | 1.2
336 | 6.3 | 24 | 0 | 40.6 | 40.2 | 122.6 | 440 | 99.5 | 24 | 24 | -5.2 | 130.6 | 24 | 1.5 | 24 | 02/05/1997 | 6.3 | 1.3
337 | 3.8 | 24 | 0 | 87.4 | 29 | 168.1 | 1311 | 100 | 24 | 24 | -7.6 | 93.5 | 24 | -1.2 | 24 | 02/06/1997 | 7.8 | 0.8
338 | 5.1 | 24 | 0 | 112.5 | 23.2 | 144.2 | 2227 | 99 | 24 | 24 | -5.5 | 94.5 | 24 | 1.8 | 24 | 02/07/1997 | 10.9 | 1
339 | 4.6 | 24 | 0.8 | 315.7 | 49.8 | 92.1 | 359 | 100 | 24 | 24 | -3.6 | 83.3 | 24 | 1.8 | 24 | 02/08/1997 | 7.1 | 0.9
340 | 5.4 | 24 | 0 | 137.4 | 41.7 | 105.5 | 2212 | 100 | 24 | 24 | -6.5 | 264.3 | 24 | 0.8 | 24 | 02/09/1997 | 8.2 | 0.6
341 | 6.2 | 24 | 0 | 95.6 | 29.5 | 133 | 1631 | 100 | 24 | 24 | -2.4 | 27.6 | 24 | 3.3 | 24 | 02/10/1997 | 11.2 | 0.9
342 | 4.9 | 24 | 0 | 82 | 30.6 | 171.1 | 1424 | 99.1 | 24 | 24 | -5 | 254.3 | 24 | 3.7 | 24 | 02/11/1997 | 14.1 | 0.9
343 | 11.3 | 24 | 0 | 313.6 | 25.5 | 145.3 | 1413 | 77.4 | 24 | 24 | -3 | 323.1 | 24 | 3.8 | 24 | 02/12/1997 | 8.5 | 2.8
344 | 5.7 | 24 | 0 | 91.4 | 18.6 | 182.8 | 1902 | 95.5 | 24 | 24 | -7.6 | 133.9 | 24 | 1.2 | 24 | 02/13/1997 | 10.5 | 1.1
345 | 3.8 | 24 | 0 | 61.3 | 24.9 | 179.6 | 1355 | 97.5 | 24 | 24 | -6.3 | 279.5 | 24 | 3 | 24 | 02/14/1997 | 16.5 | 0.7
346 | 6.4 | 24 | 0 | 104.3 | 16.9 | 176.7 | 1453 | 100 | 24 | 24 | -5.8 | 78.4 | 24 | 4.4 | 24 | 02/15/1997 | 16.3 | 0.9
347 | 13.6 | 24 | 0 | 203.9 | 18.2 | 133.2 | 1813 | 95.5 | 24 | 24 | -3.8 | 216.3 | 24 | 7.3 | 24 | 02/16/1997 | 17.3 | 1.7
348 | 16.1 | 24 | 0 | 212.2 | 31.2 | 146.4 | 125 | 84.4 | 24 | 24 | -0.7 | 278 | 24 | 7.2 | 24 | 02/17/1997 | 11.7 | 3.1
349 | 6.1 | 24 | 0 | 74.1 | 26.6 | 191.8 | 1220 | 98.8 | 24 | 24 | -6.5 | 350.7 | 24 | 3 | 24 | 02/18/1997 | 13.4 | 0.9
350 | 14.1 | 24 | 0 | 246.4 | 11.7 | 161.8 | 1039 | 91.9 | 24 | 24 | -3.1 | 263.5 | 24 | 8.4 | 24 | 02/19/1997 | 15.8 | 4.7
351 | 6.7 | 24 | 0 | 51.5 | 25.7 | 194.6 | 1913 | 83.1 | 24 | 24 | -4.5 | 88.4 | 24 | 3.9 | 24 | 02/20/1997 | 10.3 | 1.5
352 | 8.7 | 24 | 0 | 65.6 | 28.9 | 137.3 | 1824 | 91.6 | 24 | 24 | -7.7 | 69.5 | 24 | 0.8 | 24 | 02/21/1997 | 10 | 1.3
529 | 12.2 | 24 | 0 | 269.4 | 11.3 | 321.6 | 1517 | 50.7 | 24 | 24 | 9.3 | 287.4 | 24 | 22.7 | 24 | 08/17/1997 | 31.5 | 2.5
530 | 9.6 | 24 | 0 | 245.7 | 11.6 | 321.6 | 1641 | 69.5 | 24 | 24 | 8.2 | 293.5 | 24 | 21.8 | 24 | 08/18/1997 | 32 | 1.8
531 | 8.6 | 24 | 0 | 250.6 | 12.1 | 215.6 | 1743 | 64.6 | 24 | 24 | 11.7 | 20.3 | 24 | 22 | 24 | 08/19/1997 | 33.5 | 1.4
532 | 10.3 | 24 | 0 | 272.7 | 14.7 | 322 | 1504 | 64.1 | 24 | 24 | 14.2 | 266.3 | 24 | 23.7 | 24 | 08/20/1997 | 31 | 3
533 | 7.9 | 24 | 0 | 261.8 | 11.1 | 312.5 | 1827 | 73 | 24 | 24 | 10.5 | 294.2 | 24 | 22.6 | 24 | 08/21/1997 | 32.8 | 1.7
534 | 10.4 | 24 | 0 | 226.1 | 7 | 324.2 | 1653 | 60.8 | 24 | 24 | 13.9 | 309.1 | 24 | 25.3 | 24 | 08/22/1997 | 34.1 | 2
535 | 18 | 24 | 0 | 259.7 | 15.6 | 281.6 | 1814 | 64.9 | 24 | 24 | 11.7 | 274.8 | 24 | 23.4 | 24 | 08/23/1997 | 32.9 | 3.1
536 | 9.1 | 24 | 0 | 252.3 | 15.8 | 312.8 | 925 | 53.1 | 24 | 24 | 14.4 | 289.7 | 24 | 22.8 | 24 | 08/24/1997 | 30.3 | 3
537 | 7.3 | 24 | 0 | 251.6 | 10.7 | 314.6 | 1807 | 69.3 | 24 | 24 | 10.9 | 286.2 | 24 | 22.2 | 24 | 08/25/1997 | 31.5 | 1.7
538 | 13.6 | 24 | 0 | 254.1 | 9.3 | 314.1 | 2013 | 60.2 | 24 | 24 | 11.3 | 309.9 | 24 | 22.1 | 24 | 08/26/1997 | 30.9 | 3.1
353 | 8.9 | 24 | 0 | 33.1 | 33 | 156 | 1643 | 97.8 | 24 | 24 | -0.4 | 83.7 | 24 | 3 | 24 | 02/22/1997 | 8.6 | 1.7
354 | 10.7 | 24 | 0 | 58.6 | 26.8 | 154.1 | 1702 | 77.6 | 24 | 24 | -4.3 | 51.3 | 24 | 1.2 | 24 | 02/23/1997 | 6.2 | 3.4
355 | 14.2 | 24 | 0 | 60.8 | 18.1 | 203.7 | 1130 | 51.4 | 24 | 24 | -2.5 | 32.3 | 24 | 1.4 | 24 | 02/24/1997 | 7.1 | 5.2
356 | 6.5 | 24 | 0 | 306.3 | 11.6 | 198.2 | 1641 | 89.5 | 24 | 24 | -9.9 | 339 | 24 | 3.3 | 24 | 02/25/1997 | 15 | 1.2
357 | 10.6 | 24 | 0 | 53.7 | 31.2 | 145.7 | 145 | 98.5 | 24 | 24 | 1.8 | 39.4 | 24 | 7.2 | 24 | 02/26/1997 | 12.6 | 1.5
358 | 8.5 | 24 | 5.6 | 354.7 | 52.2 | 69.6 | 525 | 100 | 24 | 24 | -1.8 | 307.9 | 24 | 2.1 | 24 | 02/27/1997 | 6.5 | 1.9
359 | 5.8 | 24 | 0 | 44.7 | 31.2 | 207.7 | 1124 | 99.6 | 24 | 24 | -6.3 | 68.9 | 24 | -0.1 | 24 | 02/28/1997 | 5.4 | 1.7
360 | 10.6 | 24 | 0 | 243.2 | 23.9 | 126.8 | 1521 | 86 | 24 | 24 | -3.8 | 140.3 | 24 | 3.1 | 24 | 03/01/1997 | 12.4 | 2.8
361 | 19.8 | 24 | 0 | 296.7 | 15.6 | 207.1 | 308 | 51.5 | 24 | 24 | 2.6 | 251.7 | 24 | 7.1 | 24 | 03/02/1997 | 11.4 | 6.7
362 | 11.1 | 24 | 0 | 223.2 | 29 | 151.6 | 1248 | 79.6 | 24 | 24 | -5.7 | 277.5 | 24 | 2 | 24 | 03/03/1997 | 6.8 | 3.8
363 | 5.3 | 24 | 0 | 64.6 | 21.5 | 221.7 | 1350 | 95.3 | 24 | 24 | -10.1 | 64.9 | 24 | -0.6 | 24 | 03/04/1997 | 10.1 | 1
364 | 7 | 24 | 0 | 271.1 | 9.5 | 181 | 1824 | 96.6 | 24 | 24 | -8 | 221.4 | 24 | 3.2 | 24 | 03/05/1997 | 17.7 | 1
365 | 9.1 | 24 | 0 | 210.1 | 10.3 | 209.8 | 1411 | 64.8 | 24 | 24 | -2.7 | 265.7 | 24 | 6.9 | 24 | 03/06/1997 | 16.9 | 1.7
366 | 7 | 24 | 0 | 94.9 | 20.7 | 212.7 | 1503 | 89.9 | 24 | 24 | -5.8 | 52.3 | 24 | 5 | 24 | 03/07/1997 | 16 | 1
367 | 4.9 | 24 | 0 | 30.3 | 15.9 | 227.6 | 1445 | 94.6 | 24 | 24 | -4.5 | 84 | 24 | 7.1 | 24 | 03/08/1997 | 17.7 | 1.1
368 | 5 | 24 | 0 | 118.9 | 16.9 | 220.8 | 1719 | 91.1 | 24 | 24 | -4.8 | 77.5 | 24 | 7.7 | 24 | 03/09/1997 | 19.7 | 0.9
369 | 9.4 | 24 | 0 | 234.9 | 8.3 | 233.6 | 1604 | 91.4 | 24 | 24 | -3.7 | 233.9 | 24 | 10.8 | 24 | 03/10/1997 | 24.1 | 1.9
370 | 9.9 | 24 | 0 | 234.8 | 6.4 | 216 | 1235 | 76.6 | 24 | 24 | -1 | 251.3 | 24 | 11.5 | 24 | 03/11/1997 | 22.4 | 2.3
371 | 15.9 | 24 | 0 | 252.2 | 4.4 | 209.2 | 1243 | 70.2 | 24 | 24 | -5.5 | 264.7 | 24 | 8.2 | 24 | 03/12/1997 | 17.1 | 4
372 | 5.7 | 24 | 0 | 111.1 | 10.6 | 227.3 | 920 | 62.1 | 24 | 24 | -6.2 | 88.9 | 24 | 6 | 24 | 03/13/1997 | 16.4 | 1.4
373 | 5.4 | 24 | 0 | 98.5 | 13.2 | 230.7 | 1728 | 76 | 24 | 24 | -4.6 | 47.9 | 24 | 7.4 | 24 | 03/14/1997 | 19.6 | 1
374 | 10.3 | 24 | 0 | 246.3 | 24.2 | 182.9 | 1347 | 74.2 | 24 | 24 | 1.1 | 264.5 | 24 | 10.8 | 24 | 03/15/1997 | 19.6 | 2.5
375 | 15.3 | 24 | 0 | 192.2 | 19.1 | 132.9 | 1518 | 52.5 | 24 | 24 | 7.1 | 245.9 | 24 | 11.9 | 24 | 03/16/1997 | 17.7 | 3.2
376 | 10 | 24 | 0 | 236.7 | 11.3 | 229.8 | 420 | 66.8 | 24 | 24 | 4.1 | 262.3 | 24 | 11.1 | 24 | 03/17/1997 | 19.2 | 2.1
377 | 6.1 | 24 | 0 | 294.9 | 8.8 | 242.5 | 2111 | 85.8 | 24 | 24 | -2.9 | 308.1 | 24 | 11.1 | 24 | 03/18/1997 | 24.6 | 1.1
378 | 7.6 | 24 | 0 | 258.2 | 7.7 | 224.2 | 1714 | 79 | 24 | 24 | -1.9 | 270 | 24 | 13.2 | 24 | 03/19/1997 | 25.4 | 1.6
379 | 4.8 | 24 | 0 | 251 | 8 | 174.7 | 1648 | 46.8 | 24 | 24 | 8.7 | 277.6 | 24 | 15.5 | 24 | 03/20/1997 | 23.6 | 1.2
380 | 5.7 | 24 | 0 | 137.4 | 34.2 | 140.6 | 559 | 78.6 | 24 | 24 | 6.5 | 113.8 | 24 | 12.3 | 24 | 03/21/1997 | 17.6 | 1.4
381 | 7.9 | 24 | 0 | 263.8 | 25 | 205.1 | 2348 | 92.1 | 24 | 24 | 3.3 | 310.4 | 24 | 12.5 | 24 | 03/22/1997 | 21.7 | 1.2
382 | 8.4 | 24 | 0 | 258.6 | 19.5 | 236 | 3 | 80.1 | 24 | 24 | 5.7 | 311 | 24 | 14.1 | 24 | 03/23/1997 | 20.9 | 2.2
383 | 10.4 | 24 | 0 | 46.9 | 24.8 | 254.4 | 1637 | 81.8 | 24 | 24 | 0.8 | 52.7 | 24 | 10.1 | 24 | 03/24/1997 | 17.5 | 2
384 | 6 | 24 | 0 | 69.5 | 12.1 | 248.3 | 1435 | 78.5 | 24 | 24 | -2.9 | 29.4 | 24 | 8.9 | 24 | 03/25/1997 | 20.5 | 1.1
385 | 12.5 | 24 | 0 | 253.8 | 17.3 | 255.6 | 1535 | 72.4 | 24 | 24 | -0.7 | 263 | 24 | 12.1 | 24 | 03/26/1997 | 22.9 | 2.7
386 | 9.3 | 24 | 0 | 233 | 15.6 | 251.6 | 404 | 64.1 | 24 | 24 | 4.1 | 214.5 | 24 | 12.9 | 24 | 03/27/1997 | 20.2 | 2.7
387 | 9 | 24 | 0 | 349.2 | 10.2 | 242.1 | 1009 | 68 | 24 | 24 | 2.3 | 0.2 | 24 | 9.1 | 24 | 03/28/1997 | 14.6 | 2.5
388 | 7.3 | 24 | 0 | 77.7 | 11.9 | 266 | 1137 | 57.8 | 24 | 24 | -6.4 | 91.7 | 24 | 6.1 | 24 | 03/29/1997 | 17.5 | 1.4
389 | 20.8 | 24 | 0 | 208 | 14.6 | 248.6 | 1729 | 76.7 | 24 | 24 | -2.6 | 221.1 | 24 | 9.8 | 24 | 03/30/1997 | 20 | 4.5
390 | 14.1 | 24 | 0 | 239.8 | 17.4 | 195.1 | 234 | 74.8 | 24 | 24 | -1 | 280.6 | 24 | 3.6 | 24 | 03/31/1997 | 9 | 4.2
391 | 15.2 | 24 | 0 | 17.1 | 15.7 | 187.7 | 1715 | 68.4 | 24 | 24 | -3.3 | 9.7 | 24 | 0.6 | 24 | 04/01/1997 | 5.6 | 3.9
392 | 17.3 | 24 | 0 | 52.7 | 11.1 | 283.3 | 1318 | 48.7 | 24 | 24 | -1.8 | 61.6 | 24 | 4.3 | 24 | 04/02/1997 | 11.3 | 6.9
393 | 8.3 | 24 | 0 | 212.2 | 11.5 | 274.1 | 1447 | 39.7 | 24 | 24 | -1.2 | 152.3 | 24 | 7.5 | 24 | 04/03/1997 | 17 | 2
394 | 12.7 | 24 | 0 | 121.2 | 6.6 | 287.8 | 1427 | 42.8 | 24 | 24 | -2.6 | 122.1 | 24 | 7.5 | 24 | 04/04/1997 | 13.6 | 3.8
395 | 10 | 24 | 0 | 187.5 | 5.3 | 267.7 | 1853 | 60.7 | 24 | 24 | -7.5 | 178.9 | 24 | 2.1 | 24 | 04/05/1997 | 12.1 | 1.7
396 | 9.1 | 24 | 0 | 78.4 | 12.3 | 241.7 | 1742 | 84.1 | 24 | 24 | -8.5 | 79.4 | 24 | 4.5 | 24 | 04/06/1997 | 15.6 | 2
397 | 10.2 | 23 | 0 | 65.4 | 13.5 | 240.2 | 1418 | 100 | 23 | 23 | -2.9 | 104.7 | 23 | 8.8 | 23 | 04/07/1997 | 16.4 | 2.5
398 | 13.9 | 24 | 0 | 153.1 | 12 | 245.1 | 1422 | 72.2 | 24 | 24 | 0.9 | 175.3 | 24 | 8.2 | 24 | 04/08/1997 | 16.2 | 2.9
399 | 10.1 | 24 | 0 | 192.8 | 44 | 137.6 | 546 | 93.4 | 24 | 24 | 0.9 | 180.9 | 24 | 3.5 | 24 | 04/09/1997 | 8.5 | 3.5
400 | 10.8 | 24 | 0 | 272.2 | 23.1 | 215.4 | 1544 | 90.3 | 24 | 24 | -3 | 230.3 | 24 | 4.3 | 24 | 04/10/1997 | 11.5 | 1.5
401 | 10.2 | 24 | 0 | 130.8 | 14.4 | 264.8 | 1754 | 90.7 | 24 | 24 | -2.9 | 210.8 | 24 | 5.5 | 24 | 04/11/1997 | 13 | 2
402 | 7.2 | 24 | 0 | 251 | 14.5 | 265.8 | 1221 | 62.1 | 24 | 24 | -8.3 | 247.8 | 24 | 3.1 | 24 | 04/12/1997 | 12.3 | 1.4
403 | 9.5 | 24 | 0 | 81 | 20 | 231.4 | 1657 | 61.5 | 24 | 24 | -5.6 | 119.2 | 24 | 7.7 | 24 | 04/13/1997 | 18.4 | 1.9
404 | 8.1 | 24 | 0 | 230 | 21.2 | 273.8 | 1910 | 74.1 | 24 | 24 | 3.1 | 225.8 | 24 | 11.6 | 24 | 04/14/1997 | 20.1 | 1.5
405 | 11.2 | 24 | 0 | 135.9 | 19.5 | 260.8 | 1729 | 79.8 | 24 | 24 | -0.7 | 208.3 | 24 | 12.2 | 24 | 04/15/1997 | 22.5 | 2
406 | 9.5 | 24 | 0 | 171 | 15 | 284.8 | 1440 | 84.7 | 24 | 24 | 2.2 | 179 | 24 | 15 | 24 | 04/16/1997 | 24.6 | 2.2
407 | 10.2 | 24 | 0 | 171.6 | 13.1 | 286.1 | 1424 | 75.9 | 24 | 24 | 1.7 | 182.2 | 24 | 14.7 | 24 | 04/17/1997 | 23.8 | 2.8
408 | 11.8 | 24 | 0 | 168.7 | 26.2 | 205.6 | 1637 | 51.2 | 24 | 24 | 11.1 | 168.3 | 24 | 16 | 24 | 04/18/1997 | 22 | 3.5
409 | 12 | 24 | 0 | 160.6 | 24.6 | 222.8 | 1142 | 85.7 | 24 | 24 | 9.5 | 176.4 | 24 | 15.3 | 24 | 04/19/1997 | 21.9 | 3.5
410 | 17.1 | 24 | 0 | 180.1 | 30.2 | 242.5 | 1335 | 65.2 | 24 | 24 | 9.1 | 176.3 | 24 | 16.5 | 24 | 04/20/1997 | 22.1 | 5.1
411 | 16.3 | 24 | 0 | 174.6 | 34.1 | 204.2 | 1729 | 54.5 | 24 | 24 | 11.5 | 180.6 | 24 | 16 | 24 | 04/21/1997 | 19.8 | 5.6
412 | 12.6 | 24 | 0 | 172 | 14 | 200.1 | 1708 | 84.8 | 24 | 24 | 2.4 | 179 | 24 | 12.4 | 24 | 04/22/1997 | 21 | 2.5
413 | 14.6 | 24 | 0.3 | 191.1 | 11.9 | 308.2 | 350 | 80.5 | 24 | 24 | 4.8 | 174.2 | 24 | 10.9 | 24 | 04/23/1997 | 16 | 4.8
414 | 7.8 | 24 | 0 | 189.3 | 18.5 | 311.9 | 1706 | 92.9 | 24 | 24 | 1.9 | 151.7 | 24 | 8.7 | 24 | 04/24/1997 | 15.3 | 2.3
415 | 7.2 | 24 | 0 | 257.3 | 12.8 | 312.4 | 1500 | 71.3 | 24 | 24 | -1.4 | 266.9 | 24 | 10.4 | 24 | 04/25/1997 | 20.4 | 1.2
416 | 9.1 | 24 | 0 | 131.2 | 14.1 | 281.2 | 1655 | 70.2 | 24 | 24 | 0.3 | 160.5 | 24 | 14.9 | 24 | 04/26/1997 | 27.2 | 2.1
417 | 12 | 24 | 0 | 190.6 | 10.3 | 286.9 | 1158 | 52.3 | 24 | 24 | 8.8 | 182.9 | 24 | 17.5 | 24 | 04/27/1997 | 23.3 | 3.3
418 | 14.8 | 24 | 0 | 180.9 | 18.6 | 190 | 1523 | 73.5 | 24 | 24 | 2.8 | 176.2 | 24 | 10.8 | 24 | 04/28/1997 | 19.3 | 3.5
419 | 8.2 | 24 | 0 | 150.3 | 20.7 | 261.2 | 1858 | 82.8 | 24 | 24 | -0.1 | 198 | 24 | 10.3 | 24 | 04/29/1997 | 18.2 | 2.2
420 | 13.1 | 24 | 0 | 143.8 | 28.2 | 243.5 | 1327 | 71.2 | 24 | 24 | 2.5 | 189.4 | 24 | 11.9 | 24 | 04/30/1997 | 19.3 | 3.6
421 | 8.8 | 24 | 0 | 285.3 | 15.6 | 318 | 1732 | 91.3 | 24 | 24 | -0.1 | 307.1 | 24 | 8.6 | 24 | 05/01/1997 | 16.8 | 1.8
422 | 9.3 | 24 | 0 | 151.3 | 13.5 | 257.6 | 1605 | 73.9 | 24 | 24 | -2.8 | 164 | 24 | 10.3 | 24 | 05/02/1997 | 20.5 | 2
423 | 12.3 | 24 | 0 | 167.7 | 15.9 | 327.3 | 1936 | 59.6 | 24 | 24 | 5.3 | 182.1 | 24 | 15.6 | 24 | 05/03/1997 | 24.1 | 3
424 | 10.6 | 24 | 0 | 140.8 | 11.1 | 327.9 | 2 | 67.9 | 24 | 24 | 8.8 | 193.8 | 24 | 17.7 | 24 | 05/04/1997 | 25.4 | 2.5
425 | 11.4 | 24 | 0 | 173.9 | 7.7 | 317.6 | 1509 | 49.3 | 24 | 24 | 8.1 | 193.9 | 24 | 17.3 | 24 | 05/05/1997 | 24.6 | 3.1
426 | 10.7 | 24 | 0 | 175 | 13.6 | 244.2 | 1555 | 54.1 | 24 | 24 | 8.9 | 180.8 | 24 | 17.4 | 24 | 05/06/1997 | 24 | 2.9
427 | 7.3 | 24 | 0 | 263.3 | 9.5 | 340.4 | 1737 | 74.7 | 24 | 24 | 1.2 | 336 | 24 | 15 | 24 | 05/07/1997 | 25.6 | 1.4
428 | 7.3 | 24 | 0 | 4 | 9.1 | 323.6 | 1329 | 67.5 | 24 | 24 | 4.4 | 320 | 24 | 17.1 | 24 | 05/08/1997 | 27.5 | 1.3
429 | 11.2 | 24 | 0 | 102.7 | 9.7 | 310.1 | 1856 | 67 | 24 | 24 | 7 | 221 | 24 | 19.3 | 24 | 05/09/1997 | 29.9 | 1.7
430 | 14.8 | 24 | 0 | 59.7 | 11.1 | 302.4 | 1835 | 80.9 | 24 | 24 | 7.1 | 128.9 | 24 | 19.3 | 24 | 05/10/1997 | 30.7 | 1.8
431 | 12.9 | 24 | 0.8 | 183 | 10.3 | 302.8 | 1749 | 73.4 | 24 | 24 | 8.8 | 196.3 | 24 | 20.3 | 24 | 05/11/1997 | 31.1 | 2.1
432 | 11 | 24 | 0 | 159.8 | 11.5 | 285.7 | 1651 | 75.9 | 24 | 24 | 10.5 | 187.6 | 24 | 21.2 | 24 | 05/12/1997 | 31.2 | 1.9
433 | 12.6 | 24 | 0 | 189.6 | 9.4 | 326.5 | 1726 | 61.9 | 24 | 24 | 11.7 | 177.7 | 24 | 22.1 | 24 | 05/13/1997 | 31.7 | 2.8
434 | 11.6 | 24 | 0 | 154.5 | 13 | 307.6 | 2016 | 45.9 | 24 | 24 | 11.7 | 169.3 | 24 | 21.1 | 24 | 05/14/1997 | 29.6 | 2.6
435 | 11.4 | 24 | 0 | 121 | 12.1 | 311.5 | 1844 | 64.7 | 24 | 24 | 9.7 | 192.5 | 24 | 21.2 | 24 | 05/15/1997 | 29.5 | 2.2
436 | 14.5 | 24 | 0 | 150.4 | 15.9 | 238.7 | 1544 | 56.9 | 24 | 24 | 12.5 | 172.4 | 24 | 21 | 24 | 05/16/1997 | 29.1 | 2.2
437 | 7 | 24 | 0 | 71.8 | 14 | 279.9 | 1931 | 84.8 | 24 | 24 | 8.1 | 147.8 | 24 | 19.8 | 24 | 05/17/1997 | 28.5 | 1.5
438 | 9.7 | 24 | 0 | 106.2 | 12.8 | 268 | 1738 | 60.6 | 24 | 24 | 11.1 | 124.4 | 24 | 21.4 | 24 | 05/18/1997 | 29.5 | 2.2
439 | 11.8 | 24 | 0 | 194.1 | 9.5 | 316.6 | 1724 | 68.5 | 24 | 24 | 10.2 | 185.7 | 24 | 20.7 | 24 | 05/19/1997 | 30.6 | 2.2
440 | 12.7 | 24 | 0 | 288.6 | 4.8 | 342.2 | 1642 | 72.8 | 24 | 24 | 9.6 | 306.4 | 24 | 19.8 | 24 | 05/20/1997 | 26.9 | 3.2
1 | 4.1 | 24 | 0 | 56.3 | 18.4 | 202.3 | 1747 | 99.2 | 24 | 24 | -1.9 | 304.1 | 24 | 5.6 | 24 | 03/07/1996 | 15.4 | 0.8
985 | 17.6 | 24 | 4.8 | 225.7 | 22.6 | 141.1 | 853 | 96.7 | 24 | 24 | -2.4 | 247 | 24 | 6.3 | 24 | 11/17/1998 | 12.3 | 5.1
986 | 6.3 | 24 | 0 | 19 | 40.4 | 136.3 | 1646 | 100 | 24 | 24 | -6.1 | 337.4 | 24 | 0.9 | 24 | 11/18/1998 | 10.6 | 1.1
987 | 5 | 24 | 0 | 77.3 | 30.4 | 142.4 | 1425 | 100 | 24 | 24 | -9 | 60.6 | 24 | 0.5 | 24 | 11/19/1998 | 10.5 | 0.7
988 | 6.8 | 24 | 0 | 214.9 | 16.6 | 121.2 | 1948 | 100 | 24 | 24 | -7.8 | 262.9 | 24 | 4.4 | 24 | 11/20/1998 | 13.8 | 1
989 | 18.4 | 24 | 0 | 233.1 | 5.7 | 114.9 | 1612 | 54.2 | 24 | 24 | 4.6 | 238.9 | 24 | 13.4 | 24 | 11/21/1998 | 20.5 | 3.8
990 | 11.6 | 24 | 0 | 265.8 | 17.4 | 115.4 | 131 | 82.7 | 24 | 24 | 4 | 271.7 | 24 | 10.2 | 24 | 11/22/1998 | 15.4 | 3.1
2 | 4.4 | 24 | 0 | 65.3 | 22.9 | 228.1 | 1306 | 98.9 | 24 | 24 | -2.7 | 310.1 | 24 | 6.5 | 24 | 03/08/1996 | 17.4 | 0.9
3 | 2.8 | 24 | 0 | 245.9 | 30.3 | 120.7 | 2047 | 96.6 | 24 | 24 | 1.6 | 310.3 | 24 | 8.3 | 24 | 03/09/1996 | 17.1 | 0.6
4 | 11 | 24 | 0 | 186.8 | 25.1 | 105.9 | 834 | 93.8 | 24 | 24 | 1.2 | 250.5 | 24 | 8.9 | 24 | 03/10/1996 | 16.7 | 2.1
5 | 13.1 | 24 | 0 | 253.2 | 34.3 | 159.8 | 1526 | 92.1 | 24 | 24 | 1.8 | 281 | 24 | 6.4 | 24 | 03/11/1996 | 13.6 | 2
6 | 5.1 | 24 | 9.9 | 23.5 | 59.2 | 29 | 1239 | 99.3 | 24 | 24 | 0.7 | 250.1 | 24 | 2.6 | 24 | 03/12/1996 | 4.4 | 0.9
7 | 8.8 | 24 | 0 | 12.9 | 45.6 | 61.5 | 1524 | 91.6 | 24 | 24 | 2 | 2.7 | 24 | 5.3 | 24 | 03/13/1996 | 8.4 | 3.2
8 | 7.3 | 24 | 0 | 31 | 31.2 | 229.2 | 1119 | 92.2 | 24 | 24 | 0.1 | 106.5 | 24 | 7.1 | 24 | 03/14/1996 | 14.9 | 1.1
9 | 7.9 | 24 | 0 | 299.1 | 16.7 | 251 | 1558 | 99.8 | 24 | 24 | -2.2 | 278.4 | 24 | 8.6 | 24 | 03/15/1996 | 19 | 1.4
10 | 7 | 24 | 0 | 53.6 | 13.8 | 252.1 | 1637 | 85.2 | 24 | 24 | -0.1 | 78.7 | 24 | 9.2 | 24 | 03/16/1996 | 16.8 | 1.6
11 | 6.4 | 24 | 0 | 260.4 | 19 | 251.5 | 1403 | 90.9 | 24 | 24 | -1 | 344.3 | 24 | 10.2 | 24 | 03/17/1996 | 21.6 | 1.2
12 | 5.9 | 24 | 0 | 108.1 | 18.3 | 255.9 | 1351 | 98 | 24 | 24 | -1.5 | 48.1 | 24 | 9.8 | 24 | 03/18/1996 | 21.1 | 1.2
13 | 9.2 | 24 | 0 | 248.9 | 9.5 | 254 | 1546 | 99 | 24 | 24 | -1.4 | 266.6 | 24 | 11.4 | 24 | 03/19/1996 | 22.9 | 1.6
14 | 5.9 | 24 | 0 | 248.5 | 7.1 | 259.5 | 1607 | 95.6 | 24 | 24 | -1 | 254.6 | 24 | 12.1 | 24 | 03/20/1996 | 23.4 | 1.2
15 | 11.8 | 24 | 0 | 243.2 | 8.3 | 260.3 | 1522 | 96.1 | 24 | 24 | 0.1 | 259.5 | 24 | 12.4 | 24 | 03/21/1996 | 23 | 2.2
16 | 17.4 | 24 | 0 | 246.5 | 15.9 | 232.8 | 1551 | 84.3 | 24 | 24 | 0.5 | 261.5 | 24 | 7.4 | 24 | 03/22/1996 | 13.7 | 4.4
17 | 10.8 | 24 | 0 | 349.1 | 27.6 | 194 | 1440 | 87.1 | 24 | 24 | -2.4 | 305.7 | 24 | 2.8 | 24 | 03/23/1996 | 8.7 | 2.7
18 | 12.2 | 24 | 0 | 234.7 | 15.4 | 262.4 | 1612 | 91.5 | 24 | 24 | -6.2 | 255.9 | 24 | 5.5 | 24 | 03/24/1996 | 15.2 | 2.9
19 | 12.8 | 24 | 0 | 35.3 | 22.6 | 144.2 | 1057 | 84.2 | 24 | 24 | -4.5 | 20.3 | 24 | 2.1 | 24 | 03/25/1996 | 6.2 | 3.3
20 | 7.2 | 24 | 0 | 251.5 | 8.9 | 257.1 | 2018 | 97.2 | 24 | 24 | -8.5 | 237.6 | 24 | 4.5 | 24 | 03/26/1996 | 17.6 | 1.3
21 | 16.8 | 24 | 0 | 258.5 | 30.6 | 177.6 | 1406 | 60.4 | 24 | 24 | 4.1 | 265.9 | 24 | 10.2 | 24 | 03/27/1996 | 16 | 4.1
22 | 16.1 | 24 | 2.8 | 222.2 | 30.2 | 196.5 | 318 | 97.1 | 24 | 24 | -1.2 | 275.2 | 24 | 4.4 | 24 | 03/28/1996 | 9.8 | 5.1
23 | 8.2 | 24 | 0 | 249.5 | 20 | 270.1 | 2115 | 88.8 | 24 | 24 | -4.9 | 301.1 | 24 | 5.6 | 24 | 03/29/1996 | 16.5 | 1.7
24 | 9.9 | 24 | 0 | 243 | 8.2 | 261.6 | 1520 | 79.5 | 24 | 24 | 2.8 | 274.7 | 24 | 10.5 | 24 | 03/30/1996 | 18.1 | 2.3
25 | 9 | 24 | 0 | 261.1 | 11.1 | 256 | 1548 | 88.6 | 24 | 24 | -1.3 | 244.1 | 24 | 10.6 | 24 | 03/31/1996 | 21.3 | 2.1
26 | 17.5 | 24 | 0 | 233.9 | 23.7 | 159.6 | 1555 | 76.7 | 24 | 24 | 3.6 | 228.9 | 24 | 10.8 | 24 | 04/01/1996 | 17.4 | 3.6
27 | 8.8 | 24 | 0 | 259.6 | 23.3 | 274.1 | 1723 | 92.1 | 24 | 24 | -0.4 | 306.4 | 24 | 7.8 | 24 | 04/02/1996 | 15.3 | 2
28 | 7.6 | 24 | 0 | 338.9 | 22.9 | 257.5 | 1714 | 86.8 | 24 | 24 | -0.6 | 329.1 | 24 | 7.5 | 24 | 04/03/1996 | 15.5 | 1.7
29 | 8.7 | 24 | 0 | 75.8 | 18.2 | 273 | 1642 | 89.5 | 24 | 24 | -1.8 | 76.1 | 24 | 8.1 | 24 | 04/04/1996 | 15.9 | 1.5
30 | 6.1 | 24 | 0 | 95.6 | 12.8 | 291.5 | 1257 | 90.1 | 24 | 24 | -3.4 | 46.9 | 24 | 8.9 | 24 | 04/05/1996 | 20.1 | 1.2
31 | 5.5 | 24 | 0 | 346.4 | 6 | 288 | 1602 | 79.2 | 24 | 24 | -1.2 | 20.5 | 24 | 11.9 | 24 | 04/06/1996 | 24.1 | 1.1
32 | 8 | 23 | 0 | 251.7 | 10.8 | 289.9 | 1658 | 79.1 | 23 | 23 | 0.4 | 285.6 | 23 | 14.7 | 23 | 04/07/1996 | 26.7 | 1.5
33 | 9.7 | 24 | 0 | 244.2 | 9 | 286.2 | 1624 | 80.3 | 24 | 24 | 1.9 | 267.3 | 24 | 16 | 24 | 04/08/1996 | 27.1 | 2
34 | 11.1 | 24 | 0 | 237 | 12.3 | 242.4 | 1501 | 66.5 | 24 | 24 | 4.6 | 276.9 | 24 | 14 | 24 | 04/09/1996 | 21.7 | 3.4
35 | 12.5 | 24 | 0 | 273.4 | 16.4 | 257.6 | 1616 | 87 | 24 | 24 | -0.9 | 282.6 | 24 | 9 | 24 | 04/10/1996 | 18.1 | 3
36 | 12 | 24 | 0 | 236.4 | 17.7 | 257.9 | 2342 | 86.8 | 24 | 24 | -0.7 | 272.9 | 24 | 10 | 24 | 04/11/1996 | 18.8 | 3.2
37 | 12.7 | 24 | 0 | 248 | 14.5 | 249.9 | 39 | 52.8 | 24 | 24 | 4.2 | 295.1 | 24 | 9.5 | 24 | 04/12/1996 | 13.2 | 4.5
38 | 7 | 24 | 0 | 69.5 | 16.4 | 298.5 | 1846 | 81.8 | 24 | 24 | -2.3 | 20.2 | 24 | 7.9 | 24 | 04/13/1996 | 16.2 | 1.7
39 | 7.8 | 24 | 0 | 84 | 12.3 | 296.5 | 1247 | 74.8 | 24 | 24 | -3.5 | 97.5 | 24 | 10.1 | 24 | 04/14/1996 | 21.8 | 1.4
40 | 15.7 | 24 | 0 | 212.5 | 13.6 | 228.9 | 1440 | 64.5 | 24 | 24 | 5.9 | 193.8 | 24 | 13.9 | 24 | 04/15/1996 | 21.2 | 4
41 | 16.2 | 24 | 0 | 218.8 | 28.8 | 283.7 | 11 | 74.3 | 24 | 24 | 4.5 | 243.6 | 24 | 10.7 | 24 | 04/16/1996 | 15.1 | 5.9
42 | 16.7 | 24 | 0.8 | 205 | 22.3 | 256.1 | 2052 | 86.1 | 24 | 24 | 0.4 | 237.3 | 24 | 8.7 | 24 | 04/17/1996 | 15.6 | 3.7
43 | 14.1 | 24 | 3 | 255 | 21.4 | 218.2 | 1335 | 93.1 | 24 | 24 | 0.3 | 266.3 | 24 | 5.7 | 24 | 04/18/1996 | 10.9 | 4.3
44 | 11.5 | 24 | 0 | 240.4 | 9 | 241.7 | 1504 | 95.6 | 24 | 24 | -3.9 | 275.9 | 24 | 5.1 | 24 | 04/19/1996 | 13.9 | 2.7
45 | 8.5 | 24 | 0 | 342.3 | 17.9 | 239.8 | 1714 | 89.3 | 24 | 24 | -2.4 | 310.9 | 24 | 4.9 | 24 | 04/20/1996 | 11.5 | 1.8
46 | 9.8 | 24 | 0 | 248.6 | 22.5 | 296.8 | 1911 | 84.1 | 24 | 24 | -4.1 | 262.1 | 24 | 6.9 | 24 | 04/21/1996 | 16.4 | 2.3
47 | 11.7 | 24 | 0 | 217.7 | 9.7 | 244.6 | 1307 | 85 | 24 | 24 | -1.3 | 272.2 | 24 | 11.6 | 24 | 04/22/1996 | 20.2 | 2.7
48 | 11.5 | 24 | 0 | 248.9 | 14.9 | 200.2 | 1512 | 79 | 24 | 24 | 5.7 | 249.2 | 24 | 14.8 | 24 | 04/23/1996 | 23.8 | 2.3
49 | 18 | 24 | 0 | 236.3 | 16.8 | 200.3 | 748 | 65.9 | 24 | 24 | 7.2 | 266.6 | 24 | 15.7 | 24 | 04/24/1996 | 19.8 | 5.1
50 | 5.6 | 24 | 0 | 72.6 | 16.1 | 323.8 | 1621 | 90.2 | 24 | 24 | 2.7 | 62.4 | 24 | 14.2 | 24 | 04/25/1996 | 24.9 | 1.2
51 | 8.1 | 24 | 0 | 354.7 | 10.9 | 322.5 | 1257 | 75.8 | 24 | 24 | 4.5 | 342.7 | 24 | 15.7 | 24 | 04/26/1996 | 24.3 | 1.8
52 | 10.7 | 24 | 0 | 70.4 | 7.6 | 326.5 | 1326 | 77.2 | 24 | 24 | 0.5 | 58.5 | 24 | 11.6 | 24 | 04/27/1996 | 19.6 | 2.7
53 | 8.5 | 24 | 0 | 82.3 | 6.3 | 330.2 | 1325 | 53.9 | 24 | 24 | -0.8 | 86.9 | 24 | 9.2 | 24 | 04/28/1996 | 17.7 | 1.9
54 | 5.4 | 24 | 0 | 110.6 | 7.2 | 336.3 | 1743 | 64.7 | 24 | 24 | -2.3 | 132 | 24 | 12.6 | 24 | 04/29/1996 | 26.8 | 1
55 | 10.7 | 24 | 0 | 0 | 7.8 | 329.5 | 1625 | 50.8 | 24 | 24 | 6.2 | 339.4 | 24 | 17.4 | 24 | 04/30/1996 | 27 | 2
56 | 14.1 | 24 | 0 | 324.6 | 7.1 | 324 | 1058 | 73 | 24 | 24 | 5.3 | 280.9 | 24 | 18.3 | 24 | 05/01/1996 | 27.7 | 2.7
57 | 15.4 | 24 | 0 | 247.7 | 8.7 | 325.3 | 1738 | 42 | 24 | 24 | 12.6 | 254 | 24 | 17.9 | 24 | 05/02/1996 | 23.1 | 5.4
58 | 14.7 | 24 | 0 | 240.5 | 5.2 | 323.5 | 1249 | 41.2 | 24 | 24 | 6.6 | 251.5 | 24 | 15.4 | 24 | 05/03/1996 | 21.4 | 4.5
59 | 11.3 | 24 | 0 | 248.3 | 9.3 | 306.4 | 1608 | 50.8 | 24 | 24 | -0.8 | 196.5 | 24 | 11.8 | 24 | 05/04/1996 | 22.6 | 2.3
60 | 12.6 | 24 | 0 | 267.5 | 11.1 | 292.9 | 1534 | 67.8 | 24 | 24 | 0.7 | 262.6 | 24 | 13.7 | 24 | 05/05/1996 | 23.9 | 2.8
61 | 11.3 | 24 | 0 | 259.5 | 15.4 | 315.7 | 1443 | 68.4 | 24 | 24 | 1 | 266.8 | 24 | 14.5 | 24 | 05/06/1996 | 24.3 | 2.5
62 | 11.7 | 24 | 0 | 253.3 | 16.3 | 332.2 | 1638 | 46.9 | 24 | 24 | 7.7 | 262.9 | 24 | 16.3 | 24 | 05/07/1996 | 23.9 | 3.4
63 | 11.6 | 24 | 0 | 270 | 16.6 | 283.7 | 1403 | 80 | 24 | 24 | 2.6 | 261.5 | 24 | 13.4 | 24 | 05/08/1996 | 22.1 | 2.9
64 | 9.2 | 24 | 0 | 256.2 | 9.3 | 336.2 | 1453 | 71.5 | 24 | 24 | 1 | 289.1 | 24 | 14.2 | 24 | 05/09/1996 | 23.5 | 2.4
65 | 8.7 | 24 | 0 | 247.5 | 7.4 | 337.8 | 1626 | 72.5 | 24 | 24 | 2.1 | 300.3 | 24 | 16.8 | 24 | 05/10/1996 | 27.5 | 2.1
66 | 6.9 | 24 | 0 | 240.1 | 10.3 | 329.4 | 1847 | 73.9 | 24 | 24 | 5.8 | 327.4 | 24 | 19.8 | 24 | 05/11/1996 | 31.6 | 1.5
67 | 9.7 | 24 | 0 | 279 | 8.1 | 340.1 | 1542 | 63.4 | 24 | 24 | 8.5 | 282.2 | 24 | 22.1 | 24 | 05/12/1996 | 32.5 | 2.2
68 | 15.1 | 24 | 0 | 237.6 | 17 | 296.7 | 1441 | 64.4 | 24 | 24 | 10 | 264 | 24 | 20.8 | 24 | 05/13/1996 | 27.6 | 4.1
69 | 12.2 | 24 | 0 | 251 | 25.8 | 223.7 | 1656 | 64.2 | 24 | 24 | 14.7 | 258.6 | 24 | 19 | 24 | 05/14/1996 | 24.3 | 3.9
70 | 13.4 | 24 | 0.3 | 255.2 | 30.9 | 153.8 | 1641 | 94 | 24 | 24 | 11.1 | 270 | 24 | 16 | 24 | 05/15/1996 | 22.3 | 3.1
71 | 12.8 | 24 | 9.7 | 221 | 33.2 | 248.5 | 1349 | 99.1 | 24 | 24 | 8.6 | 241.6 | 24 | 13.4 | 24 | 05/16/1996 | 19.1 | 3.1
72 | 20.5 | 24 | 0 | 224.8 | 21 | 286.6 | 1831 | 64.5 | 24 | 24 | 11.9 | 232.7 | 24 | 16.2 | 24 | 05/17/1996 | 21.1 | 6.2
73 | 16.9 | 24 | 0.3 | 252.7 | 22.4 | 297.6 | 1810 | 82.1 | 24 | 24 | 8.6 | 263.1 | 24 | 12.9 | 24 | 05/18/1996 | 18 | 6.1
74 | 11.5 | 24 | 0 | 235.1 | 17.6 | 289.3 | 1038 | 69.8 | 24 | 24 | 4.5 | 288.5 | 24 | 11.2 | 24 | 05/19/1996 | 17.3 | 2.4
75 | 6.6 | 24 | 0 | 235.9 | 15.7 | 325.1 | 1909 | 85.7 | 24 | 24 | 0.2 | 267.5 | 24 | 11.6 | 24 | 05/20/1996 | 21 | 1.4
76 | 15 | 24 | 0 | 224.4 | 19 | 238.2 | 1515 | 76.3 | 24 | 24 | 5.9 | 257.9 | 24 | 14.2 | 24 | 05/21/1996 | 21.9 | 3.1
77 | 13.8 | 24 | 0 | 237.1 | 23.3 | 224.4 | 1305 | 50.2 | 24 | 24 | 5 | 281.2 | 24 | 12.7 | 24 | 05/22/1996 | 17.9 | 3.1
78 | 13.2 | 24 | 0 | 49 | 15.2 | 202.2 | 1629 | 76.3 | 24 | 24 | 1.9 | 347.7 | 24 | 7 | 24 | 05/23/1996 | 13.6 | 2.5
79 | 11.2 | 24 | 0 | 39 | 28.8 | 269.4 | 1039 | 69.7 | 24 | 24 | 2.6 | 13.1 | 24 | 10.7 | 24 | 05/24/1996 | 16.6 | 3.4
80 | 7.8 | 24 | 0 | 346.7 | 18.4 | 221.5 | 1805 | 60.7 | 24 | 24 | 7.6 | 341.5 | 24 | 15.2 | 24 | 05/25/1996 | 22.4 | 2.2
81 | 9.8 | 24 | 0 | 250.4 | 19.5 | 287.8 | 1626 | 70 | 24 | 24 | 8.3 | 297.4 | 24 | 17.8 | 24 | 05/26/1996 | 25.7 | 2.5
82 | 13.9 | 24 | 8.6 | 247 | 42 | 99.1 | 445 | 96.7 | 24 | 24 | 7.7 | 303.6 | 24 | 12.4 | 24 | 05/27/1996 | 17.7 | 1.8
83 | 8.5 | 24 | 0 | 255.4 | 16.4 | 306 | 1741 | 92.6 | 24 | 24 | 4.7 | 288.4 | 24 | 14.6 | 24 | 05/28/1996 | 22.7 | 2.1
84 | 10.5 | 24 | 0 | 222.3 | 10.7 | 341 | 1642 | 80.5 | 24 | 24 | 5.5 | 270.4 | 24 | 14.7 | 24 | 05/29/1996 | 22.7 | 2.5
85 | 10.1 | 24 | 0 | 210.5 | 16.9 | 346.4 | 1630 | 89.7 | 24 | 24 | 3.1 | 275 | 24 | 14.3 | 24 | 05/30/1996 | 22.8 | 2.2
86 | 10.9 | 24 | 0 | 19.3 | 15 | 337.5 | 1532 | 75.1 | 24 | 24 | 6.3 | 339.9 | 24 | 16.8 | 24 | 05/31/1996 | 25 | 1.7
87 | 6.4 | 24 | 0 | 94.5 | 11.9 | 350.7 | 1151 | 80.5 | 24 | 24 | 6.9 | 101.4 | 24 | 18.5 | 24 | 06/01/1996 | 29 | 1.3
88 | 8.2 | 24 | 0 | 251.2 | 8.3 | 352.7 | 1920 | 77.4 | 24 | 24 | 7.2 | 304.4 | 24 | 22 | 24 | 06/02/1996 | 33.9 | 1.8
89 | 10.3 | 24 | 0 | 258 | 9.3 | 348.9 | 1827 | 45.6 | 24 | 24 | 14.1 | 295.9 | 24 | 25.6 | 24 | 06/03/1996 | 35 | 2.6
90 | 10.7 | 24 | 0 | 231.4 | 4.4 | 357.7 | 1559 | 56.1 | 24 | 24 | 9.6 | 278.8 | 24 | 24.2 | 24 | 06/04/1996 | 33.7 | 2.5
91 | 7.8 | 24 | 0 | 266 | 5.9 | 350.7 | 1623 | 67.2 | 24 | 24 | 11.3 | 287.3 | 24 | 23.7 | 24 | 06/05/1996 | 34.6 | 1.5
92 | 6.4 | 24 | 0 | 68 | 9.9 | 352.1 | 1902 | 71.5 | 24 | 24 | 10.8 | 131 | 24 | 24 | 24 | 06/06/1996 | 34.9 | 1.3
93 | 11.6 | 24 | 0 | 262.6 | 8.7 | 318.8 | 1549 | 68.6 | 24 | 24 | 13.6 | 269 | 24 | 25.9 | 24 | 06/07/1996 | 35.7 | 2.2
884 | 12.3 | 24 | 0 | 258.6 | 5.9 | 327.2 | 1758 | 74 | 24 | 24 | 13.6 | 279.2 | 24 | 26.1 | 24 | 08/07/1998 | 36.1 | 2.5
885 | 10.2 | 24 | 0 | 277.9 | 6 | 332.1 | 1607 | 58.8 | 24 | 24 | 8.9 | 294.3 | 24 | 24.3 | 24 | 08/08/1998 | 35.4 | 2.2
886 | 9.8 | 24 | 0 | 29.3 | 6.4 | 325.6 | 1507 | 63.6 | 24 | 24 | 8.6 | 292 | 24 | 23.6 | 24 | 08/09/1998 | 35.6 | 1.6
887 | 8 | 24 | 0 | 236.3 | 8.5 | 319.1 | 1847 | 67.6 | 24 | 24 | 10.1 | 262.5 | 24 | 24.9 | 24 | 08/10/1998 | 36 | 1.6
888 | 5.7 | 24 | 0 | 310.5 | 8.9 | 312 | 2006 | 49.4 | 24 | 24 | 15.5 | 33.4 | 24 | 27.9 | 24 | 08/11/1998 | 37.8 | 1.4
889 | 6.2 | 24 | 0 | 94.9 | 7.9 | 313.4 | 1404 | 45.3 | 24 | 24 | 17.9 | 162.6 | 24 | 28.2 | 24 | 08/12/1998 | 38.1 | 1.4
890 | 7 | 24 | 0 | 277.7 | 8.5 | 295.5 | 2243 | 50.2 | 24 | 24 | 18.4 | 203.8 | 24 | 28.6 | 24 | 08/13/1998 | 38.6 | 1.4
891 | 14.6 | 24 | 0 | 234 | 13.8 | 201.9 | 1616 | 50.4 | 24 | 24 | 19 | 279.9 | 24 | 27.4 | 24 | 08/14/1998 | 36.9 | 2.5
892 | 10.4 | 24 | 0 | 230.1 | 12.8 | 305.4 | 1606 | 71.5 | 24 | 24 | 15.3 | 261.3 | 24 | 25.8 | 24 | 08/15/1998 | 34.7 | 2.6
893 | 11.4 | 24 | 0 | 278.1 | 11.1 | 308 | 1610 | 71.2 | 24 | 24 | 10.5 | 265.1 | 24 | 24.5 | 24 | 08/16/1998 | 34 | 2.5
894 | 9.8 | 24 | 0 | 240.3 | 9.2 | 309.5 | 1744 | 56 | 24 | 24 | 11.4 | 265.5 | 24 | 23 | 24 | 08/17/1998 | 30.9 | 2.5
895 | 8.6 | 24 | 0 | 261.7 | 7.8 | 308.6 | 1702 | 42.3 | 24 | 24 | 14.6 | 281.8 | 24 | 22.2 | 24 | 08/18/1998 | 29.8 | 2.7
896 | 8.5 | 24 | 0 | 254.9 | 12.3 | 292.1 | 1827 | 43.1 | 24 | 24 | 16 | 278.1 | 24 | 22.9 | 24 | 08/19/1998 | 30.4 | 2.2
897 | 8.4 | 24 | 0 | 254.8 | 7.5 | 299.2 | 1715 | 58.5 | 24 | 24 | 13.4 | 292.9 | 24 | 22.3 | 24 | 08/20/1998 | 31.2 | 1.9
898 | 8.7 | 24 | 0 | 291.2 | 7.4 | 304.1 | 1647 | 65.6 | 24 | 24 | 8.9 | 284 | 24 | 21.2 | 24 | 08/21/1998 | 31.7 | 1.7
899 | 11.5 | 24 | 0 | 266.8 | 6 | 305.7 | 1848 | 66.6 | 24 | 24 | 7.6 | 264.2 | 24 | 21.7 | 24 | 08/22/1998 | 33.7 | 2
900 | 7.3 | 24 | 0 | 282.2 | 5.7 | 307.5 | 1558 | 64.9 | 24 | 24 | 6.7 | 195.2 | 24 | 21.8 | 24 | 08/23/1998 | 33 | 1.4
901 | 7.6 | 24 | 0 | 27.5 | 7 | 303.7 | 2331 | 68.6 | 24 | 24 | 6.2 | 281 | 24 | 21.4 | 24 | 08/24/1998 | 33.9 | 1.5
902 | 9.6 | 24 | 0 | 245 | 8.3 | 294.7 | 1625 | 60.4 | 24 | 24 | 10.7 | 291.5 | 24 | 23 | 24 | 08/25/1998 | 33.5 | 1.8
903 | 9.3 | 24 | 0 | 268.4 | 7.4 | 294.2 | 1412 | 77 | 24 | 24 | 7.2 | 283.8 | 24 | 21.5 | 24 | 08/26/1998 | 31.5 | 1.8
904 | 5.9 | 24 | 0 | 88.6 | 7 | 294.1 | 1332 | 57.2 | 24 | 24 | 10.6 | 25.9 | 24 | 22.4 | 24 | 08/27/1998 | 34.8 | 1.1
905 | 6.4 | 24 | 0 | 314.4 | 7.2 | 286.6 | 2038 | 61.8 | 24 | 24 | 11.6 | 242.2 | 24 | 25.3 | 24 | 08/28/1998 | 37.4 | 1.1
906 | 8.4 | 24 | 0 | 277.9 | 10.6 | 282.1 | 1523 | 62.8 | 24 | 24 | 15 | 287.2 | 24 | 28.5 | 24 | 08/29/1998 | 38.1 | 2
907 | 9.4 | 24 | 0 | 223.2 | 10.7 | 281.6 | 1535 | 63.9 | 24 | 24 | 15.5 | 251.8 | 24 | 27.7 | 24 | 08/30/1998 | 37.3 | 2.1
908 | 8.6 | 24 | 0 | 82.3 | 10.3 | 278.7 | 1642 | 55.1 | 24 | 24 | 15.2 | 68.3 | 24 | 26.5 | 24 | 08/31/1998 | 35.9 | 1.7
909 | 9.5 | 24 | 0 | 13 | 7.6 | 275.3 | 1606 | 59.4 | 24 | 24 | 12.1 | 92.5 | 24 | 24.5 | 24 | 09/01/1998 | 35.5 | 1.3
910 | 9.8 | 24 | 0 | 83.2 | 7.4 | 275.7 | 1508 | 67.5 | 24 | 24 | 10.2 | 105.8 | 24 | 23.6 | 24 | 09/02/1998 | 35 | 1.5
911 | 9 | 24 | 0 | 253.5 | 13.8 | 260.2 | 1948 | 60 | 24 | 24 | 11.8 | 159.3 | 24 | 24.5 | 24 | 09/03/1998 | 35.6 | 1.9
912 | 11.3 | 24 | 0 | 167 | 26.4 | 156.6 | 1500 | 82.5 | 24 | 24 | 14.3 | 119.8 | 24 | 22.8 | 24 | 09/04/1998 | 30.4 | 1.6
913 | 10.1 | 24 | 1 | 107.6 | 28.9 | 214.2 | 1511 | 98 | 24 | 24 | 13.8 | 104.5 | 24 | 21 | 24 | 09/05/1998 | 31.3 | 1.3
914 | 7.3 | 24 | 0 | 269.2 | 27.7 | 257.1 | 2256 | -994 | 24 | 24 | 13.4 | 96.5 | 24 | 22 | 24 | 09/06/1998 | 30.4 | 1.4
915 | 7.3 | 24 | 0 | 150.4 | 32.4 | 212.6 | 1338 | 87.5 | 24 | 24 | 16.3 | 92.8 | 24 | 22.3 | 24 | 09/07/1998 | 29.5 | 1.1
916 | 11 | 24 | 0.3 | 160 | 27 | 131.2 | 1551 | 97.6 | 24 | 24 | 10.4 | 42.5 | 24 | 19.9 | 24 | 09/08/1998 | 28.5 | 1.5
917 | 8.5 | 24 | 5.3 | 65 | 52.3 | 105.2 | 1635 | 100 | 24 | 24 | 12.8 | 86 | 24 | 15.8 | 24 | 09/09/1998 | 21.8 | 1.8
918 | 7.2 | 24 | 0 | 40.4 | 30.1 | 214.6 | 1948 | 100 | 24 | 24 | 7.7 | 28.8 | 24 | 14.4 | 24 | 09/10/1998 | 21.1 | 1.5
919 | 10.9 | 24 | 0.5 | 78 | 35.4 | 203.1 | 1957 | 98.2 | 24 | 24 | 6.9 | 341.6 | 24 | 16.1 | 24 | 09/11/1998 | 24.9 | 1.9
920 | 5.7 | 24 | 0 | 38.8 | 34.2 | 228 | 1514 | 100 | 24 | 24 | 9.6 | 91.1 | 24 | 17.8 | 24 | 09/12/1998 | 26.3 | 1.2
921 | 6.2 | 24 | 0 | 58.5 | 21.6 | 259.2 | 1329 | 100 | 24 | 24 | 9.4 | 133.5 | 24 | 18.9 | 24 | 09/13/1998 | 28.7 | 1
922 | 5.6 | 24 | 0 | 24.8 | 17.9 | 255.1 | 1513 | 91.5 | 24 | 24 | 9.3 | 150.3 | 24 | 20.6 | 24 | 09/14/1998 | 31.7 | 1.1
923 | 9 | 24 | 0.3 | 212.3 | 18.4 | 159.2 | 1632 | 87.2 | 24 | 24 | 11.2 | 239.9 | 24 | 21.1 | 24 | 09/15/1998 | 31.2 | 1.3
924 | 8 | 24 | 0 | 131.2 | 18.2 | 218.1 | 1220 | 93.5 | 24 | 24 | 9.9 | 248.5 | 24 | 22.2 | 24 | 09/16/1998 | 32 | 1.4
925 | 14.5 | 24 | 0 | 237.2 | 12.9 | 251.3 | 1802 | 80.4 | 24 | 24 | 12.8 | 253.2 | 24 | 22 | 24 | 09/17/1998 | 31 | 3.3
926 | 11.1 | 24 | 0 | 285.8 | 8.8 | 262.2 | 1248 | 75.1 | 24 | 24 | 7.8 | 263 | 24 | 17.8 | 24 | 09/18/1998 | 26.7 | 2.1
927 | 7.3 | 24 | 0 | 47.6 | 20.9 | 252.7 | 1735 | 78.4 | 24 | 24 | 3.8 | 75.3 | 24 | 14.8 | 24 | 09/19/1998 | 23.6 | 1.6
928 | 6.3 | 24 | 0 | 95.3 | 19.5 | 228.4 | 1510 | 67.4 | 24 | 24 | 8.3 | 87.8 | 24 | 15.6 | 24 | 09/20/1998 | 23.5 | 1.2
929 | 7.1 | 24 | 0 | 93.4 | 24.9 | 241.6 | 1331 | 70.5 | 24 | 24 | 8.1 | 107.5 | 24 | 15.6 | 24 | 09/21/1998 | 22.2 | 1.7
930 | 5.9 | 24 | 0 | 89.9 | 20.5 | 223.4 | 1207 | 80.8 | 24 | 24 | 4.4 | 47.5 | 24 | 14.7 | 24 | 09/22/1998 | 23.2 | 1.1
931 | 11.6 | 24 | 0 | 228.1 | 23.9 | 192.5 | 2024 | 74.7 | 24 | 24 | 8.8 | 217.3 | 24 | 16.3 | 24 | 09/23/1998 | 24.4 | 2.3
932 | 12.1 | 24 | 0 | 232.3 | 22.3 | 228.9 | 1756 | 93.8 | 24 | 24 | 8.1 | 257.9 | 24 | 16.5 | 24 | 09/24/1998 | 24.9 | 2.2
933 | 12.1 | 24 | 0.3 | 253.8 | 29.6 | 125.9 | 1455 | 79.1 | 24 | 24 | 10.5 | 254.4 | 24 | 15.4 | 24 | 09/25/1998 | 21.8 | 2.6
934 | 10.4 | 24 | 1.8 | 53.8 | 54.9 | 50.7 | 822 | 100 | 24 | 24 | 8.2 | 103.8 | 24 | 9.9 | 24 | 09/26/1998 | 12.5 | 1.7
935 | 5.3 | 24 | 6.4 | 317.8 | 39.3 | 147.2 | 1515 | 100 | 24 | 24 | 6.3 | 285.3 | 24 | 10.6 | 24 | 09/27/1998 | 17.3 | 1
936 | 4.5 | 24 | 0 | 51.3 | 33.5 | 155.5 | 1753 | 100 | 24 | 24 | 4.8 | 334.6 | 24 | 12.9 | 24 | 09/28/1998 | 21.3 | 1
937 | 13.2 | 24 | 1 | 57.1 | 23.9 | 168.1 | 1340 | 100 | 24 | 24 | 9 | 329.1 | 24 | 14.7 | 24 | 09/29/1998 | 23.1 | 2.2
938 | 7 | 24 | 0 | 45.2 | 47.3 | 123 | 1508 | 100 | 24 | 24 | 8.5 | 74.4 | 24 | 13.4 | 24 | 09/30/1998 | 20.6 | 1
939 | 10.9 | 24 | 0 | 233.8 | 20.5 | 210.4 | 1704 | 100 | 24 | 24 | 5.8 | 224.4 | 24 | 14.9 | 24 | 10/01/1998 | 25.4 | 1.9
940 | 9.1 | 24 | 0 | 276.3 | 17 | 228.1 | 1424 | 86.8 | 24 | 24 | 4.1 | 281.8 | 24 | 14.2 | 24 | 10/02/1998 | 22.6 | 2.3
941 | 7.8 | 24 | 0 | 308.9 | 26.4 | 200.9 | 1450 | 82.6 | 24 | 24 | 2.6 | 303.9 | 24 | 10.4 | 24 | 10/03/1998 | 17 | 2
942 | 8.8 | 24 | 0 | 10.9 | 25.1 | 221.2 | 1702 | 97.8 | 24 | 24 | -1.1 | 355.2 | 24 | 8.2 | 24 | 10/04/1998 | 16.8 | 1.5
943 | 7.4 | 24 | 0 | 92.1 | 15.3 | 227.6 | 1328 | 90 | 24 | 24 | -1.6 | 70 | 24 | 7.9 | 24 | 10/05/1998 | 17.7 | 1.3
944 | 6.8 | 24 | 0 | 140.9 | 16.1 | 215.7 | 1402 | 88.6 | 24 | 24 | -2.9 | 85.4 | 24 | 8.9 | 24 | 10/06/1998 | 20.9 | 0.8
945 | 9.7 | 24 | 0 | 247.5 | 9.9 | 220.2 | 1944 | 90.7 | 24 | 24 | -1.7 | 188.8 | 24 | 12.4 | 24 | 10/07/1998 | 25.4 | 1.6
946 | 8.2 | 24 | 0 | 257.8 | 11.1 | 217.6 | 1554 | 69.6 | 24 | 24 | 1.5 | 260.2 | 24 | 14.2 | 24 | 10/08/1998 | 23.5 | 2.2
947 | 9.6 | 24 | 0 | 229.8 | 8.5 | 215.3 | 1451 | 91.3 | 24 | 24 | -1.9 | 267.5 | 24 | 10.7 | 24 | 10/09/1998 | 22.8 | 1.8
948 | 5.4 | 24 | 0 | 120.4 | 22.5 | 213 | 1525 | 94.7 | 24 | 24 | -2.3 | 111.2 | 24 | 7.9 | 24 | 10/10/1998 | 17.4 | 1.1
949 | 4.8 | 24 | 0 | 80.5 | 15.1 | 210 | 1511 | 86.8 | 24 | 24 | -3.7 | 29.2 | 24 | 8.6 | 24 | 10/11/1998 | 23 | 0.7
950 | 4.5 | 24 | 0 | 354.7 | 13.3 | 130.1 | 2245 | 79.4 | 24 | 24 | -2 | 43.4 | 24 | 10.1 | 24 | 10/12/1998 | 23.6 | 0.8
951 | 11 | 24 | 0 | 249.8 | 14 | 206.6 | 1558 | 74 | 24 | 24 | 3.1 | 279.2 | 24 | 13.3 | 24 | 10/13/1998 | 22.1 | 2.2
952 | 8.1 | 24 | 0 | 53.8 | 24.8 | 177.7 | 1513 | 96.6 | 24 | 24 | 0.4 | 335.2 | 24 | 10.1 | 24 | 10/14/1998 | 18.7 | 1.4
953 | 9.3 | 24 | 0 | 345.7 | 27 | 134.7 | 1803 | 76.4 | 24 | 24 | 2.6 | 305.9 | 24 | 8 | 24 | 10/15/1998 | 13.8 | 1.9
954 | 7.7 | 24 | 0 | 39.6 | 20.7 | 206.4 | 1530 | 65.4 | 24 | 24 | -3.4 | 32.6 | 24 | 5.4 | 24 | 10/16/1998 | 11.9 | 1.7
955 | 6.2 | 24 | 0 | 114 | 13.5 | 202.3 | 1115 | 84.9 | 24 | 24 | -8.4 | 96 | 24 | 3.4 | 24 | 10/17/1998 | 15.9 | 1
956 | 7.8 | 24 | 0 | 73.5 | 13.8 | 190.6 | 1452 | 76.8 | 24 | 24 | -6.6 | 113.7 | 24 | 5 | 24 | 10/18/1998 | 16.9 | 1.1
957 | 10 | 24 | 0 | 76.7 | 21.6 | 190.8 | 1525 | 72.4 | 24 | 24 | -5.1 | 57.5 | 24 | 6.4 | 24 | 10/19/1998 | 18.6 | 1
958 | 8.1 | 24 | 0 | 81.5 | 17.6 | 191.7 | 1428 | 90.1 | 24 | 24 | -5.1 | 77.8 | 24 | 6.8 | 24 | 10/20/1998 | 18.4 | 1.2
959 | 7.8 | 24 | 0 | 166.9 | 17.9 | 149.1 | 1421 | 77.9 | 24 | 24 | 0.7 | 145.1 | 24 | 11.4 | 24 | 10/22/1998 | 21.7 | 1.1
960 | 5.3 | 24 | 0 | 82 | 16.2 | 181.1 | 1434 | 88.4 | 24 | 24 | -1.9 | 40.7 | 24 | 10.1 | 24 | 10/23/1998 | 22.5 | 0.7
961 | 17.4 | 24 | 0 | 255.3 | 30.2 | 39.4 | 1332 | 84.2 | 24 | 24 | 3.1 | 281.4 | 24 | 8.4 | 24 | 10/24/1998 | 16.7 | 2.3
962 | 6.5 | 24 | 3 | 268.6 | 61.6 | 38.6 | 200 | 100 | 24 | 24 | 4.9 | 267.8 | 24 | 6.4 | 24 | 10/25/1998 | 7.9 | 1.7
963 | 6.7 | 24 | 0 | 64.7 | 43.1 | 178.7 | 1357 | -994 | 24 | 24 | -0.6 | 83.7 | 24 | 7.8 | 24 | 10/26/1998 | 16.2 | 1.1
964 | 9.5 | 24 | 0 | 244 | 36.2 | 144.2 | 2124 | -994 | 24 | 24 | -0.5 | 249 | 24 | 10.2 | 24 | 10/27/1998 | 18.9 | 1.7
965 | 6.8 | 24 | 0 | 50.6 | 36.8 | 102.1 | 1905 | 91 | 24 | 24 | 3.5 | 70.1 | 24 | 10.1 | 24 | 10/28/1998 | 18 | 1.5
966 | 8.5 | 24 | 1.3 | 39.6 | 70.7 | 24.9 | 931 | 100 | 24 | 24 | 0.1 | 121.2 | 24 | 6.1 | 24 | 10/29/1998 | 9.8 | 1.6
967 | 8.9 | 24 | 0 | 180.2 | 30.6 | 176.1 | 1502 | 100 | 24 | 24 | -4.7 | 229.1 | 24 | 3.3 | 24 | 10/30/1998 | 11.8 | 1
1055 | 4.8 | 24 | 0 | 11.2 | 39.3 | 130.9 | 19 | 92.4 | 24 | 24 | -5.5 | 109.2 | 24 | -0.8 | 24 | 01/27/1999 | 4.7 | 0.9
1056 | 6 | 24 | 0 | 75.7 | 35.4 | 148.1 | 1900 | 96 | 24 | 24 | -7.8 | 108.4 | 24 | -1.7 | 24 | 01/28/1999 | 6.9 | 1.5
1057 | 5 | 24 | 0 | 82.4 | 31.4 | 163.6 | 1545 | 99.4 | 24 | 24 | -10 | 131.9 | 24 | -1.4 | 24 | 01/29/1999 | 8.4 | 1.3
1058 | 4.7 | 24 | 0 | 23.4 | 28.8 | 123.2 | 1250 | 92.9 | 24 | 24 | -4.9 | 181.6 | 24 | 0.8 | 24 | 01/30/1999 | 11.3 | 0.9
1059 | 10.7 | 24 | 0 | 225.5 | 42.8 | 87.8 | 1708 | 96.2 | 24 | 24 | -4.9 | 272 | 24 | 1.2 | 24 | 01/31/1999 | 7.8 | 1.6
1060 | 4.5 | 24 | 0 | 61.4 | 36.4 | 138.1 | 1248 | 100 | 24 | 24 | -8 | 325.6 | 24 | -0.9 | 24 | 02/01/1999 | 8.2 | 0.8
1061 | 5.6 | 24 | 0 | 63.5 | 29.6 | 138 | 1453 | 99.6 | 24 | 24 | -8.4 | 74.8 | 24 | 0.8 | 24 | 02/02/1999 | 11.7 | 1
1062 | 4.4 | 24 | 0 | 120.9 | 32 | 162 | 1513 | 98.9 | 24 | 24 | -5.8 | 116.3 | 24 | 3.1 | 24 | 02/03/1999 | 14.5 | 0.7
1063 | 6.7 | 24 | 1.3 | 64.6 | 25.1 | 103.5 | 1438 | 100 | 24 | 24 | -0.8 | 305.3 | 24 | 6.1 | 24 | 02/04/1999 | 13.4 | 2.1
1064 | 7.9 | 24 | 2 | 262.8 | 33.2 | 168.8 | 1531 | 100 | 24 | 24 | -2.9 | 245.3 | 24 | 3.6 | 24 | 02/05/1999 | 10.5 | 1.5
1065 | 21.8 | 24 | 0 | 199.5 | 35.7 | 70.8 | 1657 | 74.5 | 24 | 24 | 0.3 | 210.3 | 24 | 7.2 | 24 | 02/06/1999 | 11.7 | 4.7
1066 | 20.3 | 24 | 7.1 | 211.9 | 44.2 | 78.9 | 947 | 91.3 | 24 | 24 | 6.6 | 227.3 | 24 | 8.7 | 24 | 02/07/1999 | 10.7 | 5.8
1067 | 14.8 | 24 | 1.5 | 219.3 | 40.5 | 113.5 | 1543 | 96.9 | 24 | 24 | 2.2 | 244.2 | 24 | 6.4 | 24 | 02/08/1999 | 10.5 | 3.9
1068 | 15.5 | 24 | 8.9 | 216.5 | 42.4 | 72.6 | 1252 | 100 | 24 | 24 | -4.5 | 197.1 | 24 | 3 | 24 | 02/09/1999 | 9.9 | 4.7
1069 | 7.9 | 24 | 0 | 276.4 | 33.8 | 152.1 | 459 | 90.7 | 24 | 24 | -7.9 | 276 | 24 | -3.6 | 24 | 02/10/1999 | 0.8 | 2.2
1070 | 6.1 | 24 | 0 | 63.9 | 27.8 | 180.3 | 1341 | 97.2 | 24 | 24 | -10.6 | 174.1 | 24 | -3.7 | 24 | 02/11/1999 | 4.9 | 0.9
1071 | 2.5 | 24 | 0 | 285.6 | 40.9 | 107.3 | 1509 | 97.6 | 24 | 24 | -6.9 | 266.1 | 24 | -1.2 | 24 | 02/12/1999 | 4.5 | 0.6
1072 | 12.6 | 24 | 0 | 222.9 | 23.6 | 162.6 | 2324 | 99.3 | 24 | 24 | -5.4 | 281.3 | 24 | 2.5 | 24 | 02/13/1999 | 12.9 | 1.1
1073 | 10.4 | 24 | 0 | 254.3 | 37 | 102 | 8 | 95.3 | 24 | 24 | -2.8 | 272.8 | 24 | 2.8 | 24 | 02/14/1999 | 9.6 | 1.1
1074 | 3.9 | 24 | 0 | 246.2 | 30 | 181.6 | 1533 | 99.9 | 24 | 24 | -6.1 | 253.1 | 24 | 2.9 | 24 | 02/15/1999 | 12.6 | 0.8
1075 | 6.7 | 24 | 0.5 | 245.6 | 46.5 | 85.6 | 2303 | 97.5 | 24 | 24 | 2 | 11.6 | 24 | 5.6 | 24 | 02/16/1999 | 10 | 1.5
1076 | 14.1 | 24 | 0 | 236.3 | 20.5 | 170.8 | 200 | 82.5 | 24 | 24 | 3.9 | 240.7 | 24 | 9.2 | 24 | 02/17/1999 | 14.3 | 4.5
1077 | 22.8 | 24 | 0 | 221.6 | 17.4 | 154.7 | 1443 | 88.8 | 24 | 24 | -0.2 | 240.7 | 24 | 5.7 | 24 | 02/18/1999 | 16.7 | 3.9
1078 | 6.8 | 24 | 0 | 59.2 | 15.1 | 188.4 | 1358 | 81 | 24 | 24 | -5.8 | 30 | 24 | 1.6 | 24 | 02/19/1999 | 9.4 | 1.4
1079 | 15.1 | 24 | 0 | 202.4 | 21.4 | 111.1 | 2345 | 95.2 | 24 | 24 | -8.8 | 100.6 | 24 | 0.7 | 24 | 02/20/1999 | 9.2 | 1.5
1080 | 13.1 | 24 | 0 | 206.2 | 35.3 | 202.8 | 48 | 95.7 | 24 | 24 | -4.8 | 224.8 | 24 | 1.5 | 24 | 02/21/1999 | 5.3 | 4.3
1081 | 7.4 | 24 | 0 | 242.4 | 19.6 | 150.3 | 1435 | 91.5 | 24 | 24 | -6.6 | 226.4 | 24 | 3.3 | 24 | 02/22/1999 | 12.1 | 1.3
1082 | 7.7 | 24 | 0 | 232.4 | 9.5 | 194.1 | 1254 | 77.4 | 24 | 24 | -2.8 | 235.9 | 24 | 7 | 24 | 02/23/1999 | 16.5 | 1.8
1083 | 14.4 | 24 | 0 | 176.3 | 8.6 | 203.9 | 1709 | 86.1 | 24 | 24 | -5.5 | 174.8 | 24 | 7.2 | 24 | 02/24/1999 | 19.9 | 2.9
1084 | 12.7 | 24 | 1 | 208.1 | 18.2 | 192.2 | 1105 | 97.7 | 24 | 24 | -3.2 | 217.9 | 24 | 4.3 | 24 | 02/25/1999 | 9.4 | 3.7
1085 | 8.7 | 24 | 0 | 69.8 | 28.3 | 191.4 | 1255 | 98.6 | 24 | 24 | -8.5 | 51.6 | 24 | 1.8 | 24 | 02/26/1999 | 10.9 | 1
1086 | 9 | 24 | 0 | 204.2 | 29 | 165.7 | 2249 | 83.5 | 24 | 24 | -2 | 242.9 | 24 | 8.2 | 24 | 02/27/1999 | 16.4 | 1.9
1087 | 14.9 | 24 | 0 | 220.6 | 15.9 | 179.8 | 1353 | 95.7 | 24 | 24 | -5.1 | 236.8 | 24 | 8.5 | 24 | 02/28/1999 | 19.4 | 2.4
1088 | 11.9 | 24 | 0 | 204.5 | 8.1 | 219.9 | 500 | 75 | 24 | 24 | 0.5 | 237.9 | 24 | 11.1 | 24 | 03/01/1999 | 17 | 3.2
1089 | 14.1 | 24 | 0 | 216.8 | 14.5 | 221 | 2346 | 94.8 | 24 | 24 | -6.2 | 243.8 | 24 | 7.4 | 24 | 03/02/1999 | 19.8 | 2
1090 | 22.7 | 24 | 0 | 201.9 | 22.9 | 229.2 | 120 | 60.8 | 24 | 24 | 3.8 | 226.1 | 24 | 11.8 | 24 | 03/03/1999 | 17 | 6.9
1091 | 7.5 | 24 | 0 | 27.8 | 18.5 | 199.3 | 2044 | 77 | 24 | 24 | -3 | 34.9 | 24 | 3.7 | 24 | 03/04/1999 | 9.5 | 2
1092 | 5.7 | 24 | 0 | 34.2 | 23.9 | 162.2 | 1322 | 73.7 | 24 | 24 | -8.3 | 32.4 | 24 | 0 | 24 | 03/05/1999 | 8.4 | 0.9
1093 | 8.9 | 24 | 0 | 257.3 | 19.2 | 182 | 1449 | 88.1 | 24 | 24 | -9.2 | 267.1 | 24 | 1.6 | 24 | 03/06/1999 | 11.9 | 1.6
1094 | 7.7 | 24 | 0 | 228.6 | 18 | 190 | 1850 | 86.2 | 24 | 24 | -7.3 | 266.3 | 24 | 2.3 | 24 | 03/07/1999 | 9.3 | 2
1095 | 11.5 | 24 | 0 | 240.2 | 22.9 | 167.1 | 1428 | 68.2 | 24 | 24 | -3.9 | 153.7 | 24 | 3.6 | 24 | 03/08/1999 | 11.4 | 2.4
1096 | 12.2 | 24 | 0.5 | 224.2 | 28.3 | 218.5 | 1302 | 100 | 24 | 24 | -5.4 | 231.1 | 24 | 0.7 | 24 | 03/09/1999 | 5.4 | 3.8
1097 | 7.4 | 24 | 0 | 252.9 | 22 | 199.1 | 1724 | 92.9 | 24 | 24 | -8.3 | 286.8 | 24 | 0.5 | 24 | 03/10/1999 | 8.9 | 1.4
1098 | 8.3 | 24 | 0 | 307.8 | 19.1 | 199.6 | 1636 | 100 | 24 | 24 | -4.5 | 274.9 | 24 | 3 | 24 | 03/11/1999 | 10.1 | 1.9
1099 | 6.4 | 24 | 0 | 57.3 | 14.3 | 233.5 | 1337 | 91.5 | 24 | 24 | -9.1 | 56.1 | 24 | 2.5 | 24 | 03/12/1999 | 14.5 | 0.9
1100 | 4.2 | 24 | 0 | 52.1 | 13.5 | 180.9 | 1953 | 80.3 | 24 | 24 | -6 | 2.6 | 24 | 6.3 | 24 | 03/13/1999 | 18.4 | 0.9
1101 | 11.5 | 24 | 0 | 224.4 | 9.3 | 186.6 | 1607 | 84.7 | 24 | 24 | -5.6 | 249 | 24 | 8.2 | 24 | 03/14/1999 | 18.7 | 2.3
1102 | 8.7 | 24 | 0 | 52.4 | 13.5 | 162 | 1635 | 64 | 24 | 24 | -0.4 | 42.5 | 24 | 8.2 | 24 | 03/15/1999 | 16.6 | 1.4
1103 | 9.3 | 24 | 0 | 23.7 | 10.5 | 248 | 1421 | 78 | 24 | 24 | -2.4 | 329.6 | 24 | 7.9 | 24 | 03/16/1999 | 17.6 | 1.3
1104 | 6.1 | 24 | 0 | 29 | 15.2 | 236 | 1624 | 76.6 | 24 | 24 | -4.5 | 32.7 | 24 | 7.6 | 24 | 03/17/1999 | 20 | 1.1
1105 | 6.6 | 24 | 0 | 90.7 | 12.8 | 201.3 | 1428 | 81 | 24 | 24 | -1.6 | 261.7 | 24 | 10.8 | 24 | 03/18/1999 | 21.3 | 1.3
1106 | 10.1 | 24 | 0 | 66.4 | 13.3 | 131.1 | 1840 | 67.6 | 24 | 24 | 1.5 | 75.1 | 24 | 10.8 | 24 | 03/19/1999 | 19.7 | 2.1
1107 | 12.6 | 24 | 0 | 246.9 | 32.3 | 111 | 749 | 74 | 24 | 24 | -0.4 | 248.8 | 24 | 7.1 | 24 | 03/20/1999 | 12.1 | 3.2
1108 | 10.1 | 24 | 0 | 245.1 | 21.3 | 223 | 1614 | 96.1 | 24 | 24 | -6.6 | 263.8 | 24 | 4 | 24 | 03/21/1999 | 13.7 | 1.7
1109 | 16.4 | 24 | 0 | 220.1 | 14.1 | 243.2 | 2140 | 89.3 | 24 | 24 | -7.5 | 216.8 | 24 | 6.1 | 24 | 03/22/1999 | 18.6 | 2.7
1110 | 13.8 | 24 | 0 | 222.3 | 23.8 | 260.7 | 2 | 77.4 | 24 | 24 | -1.4 | 97.7 | 24 | 7.9 | 24 | 03/23/1999 | 16 | 1.6
1111 | 10.7 | 24 | 0 | 223.4 | 18.4 | 224 | 1535 | 80.5 | 24 | 24 | -2.7 | 256.9 | 24 | 8.9 | 24 | 03/24/1999 | 20.2 | 2.1
1112 | 9.2 | 24 | 0 | 140 | 21.1 | 235.7 | 1225 | 82.7 | 24 | 24 | -0.8 | 269.9 | 24 | 10.3 | 24 | 03/25/1999 | 19.9 | 1.7
1113 | 11.6 | 24 | 0 | 222.6 | 16.5 | 262.3 | 1727 | 68.6 | 24 | 24 | 5.7 | 245.2 | 24 | 11.9 | 24 | 03/26/1999 | 19.2 | 3.7
1114 | 12 | 24 | 0 | 210.3 | 11.5 | 265 | 1806 | 72 | 24 | 24 | -1.1 | 210.2 | 24 | 8.4 | 24 | 03/27/1999 | 16.1 | 3.7
1115 | 10 | 24 | 0 | 235.8 | 7.5 | 268.4 | 1506 | 35.1 | 24 | 24 | 1.1 | 237.2 | 24 | 8.4 | 24 | 03/28/1999 | 16.2 | 3
1116 | 13.3 | 24 | 0 | 226.3 | 8.6 | 274.7 | 1723 | 67.7 | 24 | 24 | -5.7 | 216.3 | 24 | 8.4 | 24 | 03/29/1999 | 18.8 | 3.4
1117 | 17.2 | 24 | 0 | 219.1 | 15.1 | 281.6 | 305 | 48.4 | 24 | 24 | 2.7 | 227.7 | 24 | 6.1 | 24 | 03/30/1999 | 9.4 | 5.5
1118 | 12.8 | 24 | 1.3 | 175.2 | 30.2 | 202.1 | 12 | 100 | 24 | 24 | -5.6 | 258 | 24 | 0.3 | 24 | 03/31/1999 | 4.9 | 3.6
1119 | 9.7 | 24 | 0 | 253.7 | 31.8 | 148 | 26 | 63 | 24 | 24 | -2.7 | 283.2 | 24 | 1.7 | 24 | 04/01/1999 | 6.1 | 2.9
1120 | 8.2 | 24 | 0 | 262.8 | 25.3 | 171.6 | 1044 | 72.8 | 24 | 24 | -1.6 | 281.8 | 24 | 3.4 | 24 | 04/02/1999 | 7.9 | 2.1
1121 | 11.1 | 24 | 0.8 | 270.1 | 34.6 | 98 | 1040 | 100 | 24 | 24 | -3.6 | 266.5 | 24 | 1.3 | 24 | 04/03/1999 | 6 | 2.8
1122 | 11.3 | 23 | 0 | 213.4 | 26.8 | 291.1 | 2247 | 71.1 | 23 | 23 | -4.6 | 240.2 | 23 | 3.2 | 23 | 04/04/1999 | 10.4 | 2
1123 | 15.6 | 24 | 0 | 220.3 | 27.6 | 218.3 | 1025 | 100 | 24 | 24 | -0.5 | 219.7 | 24 | 4.9 | 24 | 04/05/1999 | 10.3 | 4.4
1124 | 2.6 | 24 | 13.2 | 185.8 | 65.1 | 169.9 | 1724 | 100 | 24 | 24 | -1.7 | 211.3 | 24 | 1.3 | 24 | 04/06/1999 | 5.6 | 0.5
1125 | 11.6 | 24 | 0.8 | 196.9 | 46.9 | 160.5 | 1732 | 100 | 24 | 24 | 1.3 | 200.6 | 24 | 4.4 | 24 | 04/07/1999 | 10.5 | 2.4
1126 | 16.6 | 24 | 0.3 | 212.6 | 32.8 | 202.2 | 1513 | 100 | 24 | 24 | -2.5 | 205.6 | 24 | 2.2 | 24 | 04/08/1999 | 7.8 | 4.4
1127 | 10.1 | 24 | 0 | 273 | 21.7 | 284.8 | 1151 | 78 | 24 | 24 | -3.8 | 277.7 | 24 | 0.8 | 24 | 04/09/1999 | 7 | 3.4
1128 | 6.8 | 24 | 0 | 147.5 | 29.9 | 149.5 | 1759 | 95.4 | 24 | 24 | -6.7 | 52 | 24 | 1.9 | 24 | 04/10/1999 | 9.7 | 1.3
1129 | 11.1 | 24 | 0 | 28.9 | 15.2 | 243.3 | 1705 | 95.5 | 24 | 24 | 0.9 | 42.1 | 24 | 8.4 | 24 | 04/11/1999 | 15.9 | 2.9
1130 | 9.8 | 24 | 0 | 22.9 | 15.4 | 300.6 | 1402 | 89.7 | 24 | 24 | -3.2 | 357.8 | 24 | 8.6 | 24 | 04/12/1999 | 18.6 | 1.6
1131 | 9.3 | 24 | 0 | 288.5 | 17.2 | 300.6 | 1625 | 66.5 | 24 | 24 | 2.3 | 279.5 | 24 | 12.9 | 24 | 04/13/1999 | 22.5 | 1.9
1132 | 9 | 24 | 0 | 66.6 | 5.5 | 309.5 | 1341 | 57.5 | 24 | 24 | 1.6 | 59.3 | 24 | 10.2 | 24 | 04/14/1999 | 17.7 | 2.2
1133 | 7.5 | 24 | 0 | 62.2 | 8.9 | 309 | 1419 | 65.5 | 24 | 24 | -3.3 | 48.4 | 24 | 9.3 | 24 | 04/15/1999 | 19.4 | 1.6
1134 | 5.6 | 24 | 0 | 56 | 10.5 | 274 | 1240 | 77.8 | 24 | 24 | -2.8 | 41.3 | 24 | 11.6 | 24 | 04/16/1999 | 24.2 | 0.9
1135 | 8.5 | 24 | 0 | 215.8 | 8.7 | 261.4 | 1751 | 74.9 | 24 | 24 | 6.8 | 262.2 | 24 | 16.3 | 24 | 04/17/1999 | 25.3 | 1.8
1136 | 10.3 | 24 | 0 | 201.9 | 14 | 272.1 | 1409 | 84.3 | 24 | 24 | 2.9 | 224.9 | 24 | 15.6 | 24 | 04/18/1999 | 25.8 | 1.9
1137 | 9.7 | 24 | 0 | 270.8 | 16 | 271.3 | 1528 | 70.1 | 24 | 24 | 7.1 | 261.5 | 24 | 14.9 | 24 | 04/20/1999 | 21.2 | 2.1
1138 | 10.9 | 24 | 0 | 248 | 23.9 | 196.7 | 1312 | 79 | 24 | 24 | 3.4 | 271.9 | 24 | 11.8 | 24 | 04/21/1999 | 17.7 | 3.3
1139 | 15.7 | 24 | 1 | 350.4 | 25.7 | 190.7 | 1727 | 100 | 24 | 24 | 1.4 | 333.4 | 24 | 6.3 | 24 | 04/22/1999 | 10.9 | 3.8
968 | 5.3 | 24 | 0 | 110.8 | 21.4 | 173.6 | 1331 | 100 | 24 | 24 | -8.3 | 96.5 | 24 | 3.9 | 24 | 10/31/1998 | 14.7 | 0.8
969 | 8 | 24 | 2.5 | 272.4 | 23.5 | 152.3 | 1423 | 100 | 24 | 24 | 0.2 | 284.7 | 24 | 7.5 | 24 | 11/01/1998 | 15.2 | 1.7
970 | 5.1 | 24 | 0 | 97.3 | 35.8 | 165.5 | 1625 | 100 | 24 | 24 | -4.7 | 194 | 24 | 3.3 | 24 | 11/02/1998 | 13 | 0.9
971 | 5.7 | 24 | 0 | 34.1 | 30.2 | 149.8 | 1744 | 100 | 24 | 24 | -2.8 | 55.9 | 24 | 6.3 | 24 | 11/03/1998 | 18.1 | 0.8
972 | 3.4 | 24 | 0 | 159.8 | 40.2 | 108.5 | 1415 | 100 | 24 | 24 | -4.2 | 157.1 | 24 | 3.7 | 24 | 11/04/1998 | 13.8 | 0.6
973 | 9.6 | 24 | 0 | 305.5 | 32.2 | 114.3 | 1409 | 99.6 | 24 | 24 | -5.5 | 288.5 | 24 | 1.6 | 24 | 11/05/1998 | 9.3 | 1.6
974 | 9.9 | 24 | 0.3 | 239.6 | 38.1 | 93.1 | 1432 | 94.1 | 24 | 24 | -6.3 | 266.4 | 24 | 1.3 | 24 | 11/06/1998 | 8.5 | 1.6
975 | 21.7 | 24 | 0 | 218.9 | 28.8 | 139.2 | 1545 | 86.1 | 24 | 24 | 0.1 | 281 | 24 | 6.4 | 24 | 11/07/1998 | 15 | 3.1
976 | 12.5 | 24 | 0 | 251 | 25.3 | 118 | 17 | 85.5 | 24 | 24 | -2.5 | 282.4 | 24 | 3.6 | 24 | 11/08/1998 | 9.3 | 2.5
977 | 5.9 | 24 | 0 | 235 | 23.1 | 153 | 1022 | 89.4 | 24 | 24 | -3.9 | 265.3 | 24 | 1.7 | 24 | 11/09/1998 | 8.4 | 1.3
978 | 6.6 | 24 | 0 | 89.2 | 33 | 76.1 | 2207 | 85.3 | 24 | 24 | -4.1 | 102.5 | 24 | 3.3 | 24 | 11/10/1998 | 8.9 | 1.2
979 | 7.1 | 24 | 0.3 | 79.4 | 61.3 | 58.5 | 1458 | 99.8 | 24 | 24 | 1.8 | 116.6 | 24 | 3.5 | 24 | 11/11/1998 | 7.3 | 1.4
640 | 1.8 | 24 | 3.6 | 251.7 | 87.7 | 25.3 | 155 | -994 | 24 | 24 | -2.9 | 325.4 | 24 | -1 | 24 | 12/06/1997 | 1.1 | 0.3
641 | 10.5 | 24 | 0.3 | 233.4 | 56.2 | 45.3 | 1631 | -994 | 24 | 24 | -3.7 | 272.3 | 24 | 0 | 24 | 12/07/1997 | 3.9 | 1.6
642 | 9.3 | 24 | 0 | 254.4 | 49.5 | 129.2 | 1502 | 98.9 | 24 | 24 | -3.7 | 275.7 | 24 | 0.6 | 24 | 12/08/1997 | 5 | 2.3
643 | 7.8 | 24 | 0 | 294 | 34 | 129.9 | 1337 | 92.6 | 24 | 24 | -5.3 | 283.5 | 24 | -0.4 | 24 | 12/09/1997 | 4.7 | 1.4
644 | 2.9 | 24 | 0 | 91.1 | 39.7 | 126.7 | 1624 | 97.1 | 24 | 24 | -10.2 | 281.8 | 24 | -2.7 | 24 | 12/10/1997 | 5.8 | 0.7
645 | 5.8 | 24 | 0 | 75.4 | 43 | 125.5 | 1341 | 98.7 | 24 | 24 | -12.1 | 102.9 | 24 | -4.4 | 24 | 12/11/1997 | 4.9 | 0.9
646 | 2.9 | 24 | 0 | 92.8 | 53.7 | 92.1 | 1620 | 98.6 | 24 | 24 | -12.7 | 352.5 | 24 | -5.9 | 24 | 12/12/1997 | 2.1 | 0.5
647 | 4.9 | 24 | 0 | 91.9 | 41 | 98.7 | 1628 | 99.2 | 24 | 24 | -11.2 | 52.1 | 24 | -4.3 | 24 | 12/13/1997 | 5.2 | 0.6
648 | 8.8 | 24 | 0 | 252.6 | 31.7 | 60.4 | 2339 | 98 | 24 | 24 | -6.5 | 259.4 | 24 | 1.8 | 24 | 12/14/1997 | 11.3 | 1.6
649 | 8.1 | 24 | 0 | 273.3 | 23.1 | 126 | 13 | 93.8 | 24 | 24 | -8.8 | 272.9 | 24 | 0.2 | 24 | 12/15/1997 | 9.8 | 1.1
650 | 2.8 | 24 | 0 | 81.7 | 30.6 | 96.7 | 1507 | 87.9 | 24 | 24 | -4.6 | 40.1 | 24 | 1.9 | 24 | 12/16/1997 | 11.1 | 0.5
651 | 5.2 | 24 | 0 | 81.6 | 31.5 | 97.4 | 1213 | 98.3 | 24 | 24 | -6.7 | 102.2 | 24 | 1.8 | 24 | 12/17/1997 | 11.4 | 0.9
652 | 6.2 | 24 | 0 | 84.9 | 41.5 | 40.3 | 1137 | 98.7 | 24 | 24 | -4.1 | 133.6 | 24 | 0.9 | 24 | 12/18/1997 | 4.5 | 1.3
653 | 5.7 | 24 | 0 | 128.3 | 25.3 | 125.2 | 1540 | 93.1 | 24 | 24 | -13.4 | 85.6 | 24 | -5 | 24 | 12/19/1997 | 3.5 | 0.9
654 | 10 | 24 | 0 | 244.3 | 30.2 | 106.7 | 1746 | 82.5 | 24 | 24 | -11.5 | 221.8 | 24 | -2.2 | 24 | 12/20/1997 | 8.1 | 1.5
655 | 9.1 | 24 | 0 | 353.4 | 44.7 | 41.8 | 1438 | 98.4 | 24 | 24 | -5.7 | 325.1 | 24 | -1.6 | 24 | 12/21/1997 | 1.1 | 2.3
656 | 5.7 | 24 | 0 | 89.4 | 41.5 | 118 | 1242 | 86.7 | 24 | 24 | -10.2 | 80.7 | 24 | -5 | 24 | 12/22/1997 | 0.2 | 1.6
657 | 7.4 | 24 | 0 | 342.6 | 37.8 | 114.6 | 1554 | 94.4 | 24 | 24 | -14.6 | 31.4 | 24 | -6.6 | 24 | 12/23/1997 | 5.1 | 1.1
658 | 9.6 | 24 | 0 | 8.2 | 44.5 | 54.8 | 1330 | 97 | 24 | 24 | -11.1 | 320.3 | 24 | -3.8 | 24 | 12/24/1997 | 2.4 | 1.4
659 | 4.9 | 24 | 0 | 110.9 | 33.3 | 122.1 | 1507 | 91.8 | 24 | 24 | -12.1 | 89 | 24 | -3.8 | 24 | 12/25/1997 | 2.3 | 1
660 | 4.1 | 24 | 0 | 80.9 | 33 | 122.3 | 1445 | 95.5 | 24 | 24 | -16.9 | 133.7 | 24 | -7.9 | 24 | 12/26/1997 | 3.4 | 0.6
661 | 5 | 24 | 0 | 93.8 | 26.7 | 106.3 | 1421 | 91.2 | 24 | 24 | -15.3 | 81.5 | 24 | -5.1 | 24 | 12/27/1997 | 8.3 | 1
662 | 4.4 | 24 | 0 | 91 | 29.5 | 115 | 1446 | 94 | 24 | 24 | -11.5 | 44.6 | 24 | -2.9 | 24 | 12/28/1997 | 9.1 | 0.8
663 | 4.6 | 24 | 0 | 131.1 | 32.7 | 104.5 | 1512 | 94.8 | 24 | 24 | -11 | 117.9 | 24 | -2.9 | 24 | 12/29/1997 | 8.6 | 0.6
664 | 4.2 | 24 | 0 | 134.7 | 37.3 | 105.8 | 1551 | 95.1 | 24 | 24 | -11.7 | 121.8 | 24 | -2.5 | 24 | 12/30/1997 | 8.9 | 0.5
665 | 2.5 | 24 | 0 | 93 | 38.4 | 88.7 | 1557 | 85.6 | 24 | 24 | -4.8 | 301.6 | 24 | 1 | 24 | 12/31/1997 | 11.3 | 0.4
666 | 24.1 | 24 | 0 | 224.5 | 24.4 | 84.5 | 1936 | 94.9 | 24 | 24 | -6.4 | 238.7 | 24 | 4.9 | 24 | 01/01/1998 | 17.4 | 4.3
667 | 20.5 | 24 | 0.3 | 243.8 | 31.1 | 58.8 | 412 | 99.7 | 24 | 24 | 0 | 243.8 | 24 | 6.6 | 24 | 01/02/1998 | 12.5 | 4.5
668 | 9.9 | 24 | 0 | 185.5 | 18.2 | 122.4 | 2327 | 94.5 | 24 | 24 | -5.1 | 182.6 | 24 | 2.7 | 24 | 01/03/1998 | 11.6 | 2
669 | 13.7 | 24 | 0 | 223.8 | 33.4 | 75.9 | 653 | 96.8 | 24 | 24 | -4.7 | 245.4 | 24 | 1.5 | 24 | 01/04/1998 | 6 | 3.5
670 | 5 | 24 | 0 | 82.6 | 26.6 | 134.4 | 1528 | 93.1 | 24 | 24 | -11 | 66.6 | 24 | -3.4 | 24 | 01/05/1998 | 5.4 | 0.9
671 | 4.6 | 24 | 0 | 92.5 | 37.6 | 36 | 1456 | 95.9 | 24 | 24 | -14.5 | 325.9 | 24 | -6.7 | 24 | 01/06/1998 | -0.2 | 0.5
672 | 4.7 | 24 | 0 | 88.5 | 34.9 | 124.6 | 1356 | 91.8 | 24 | 24 | -6 | 152.9 | 24 | 0.2 | 24 | 01/07/1998 | 10.2 | 0.7
673 | 2.5 | 24 | 0 | 303.3 | 33.9 | 86 | 1619 | 97.4 | 24 | 24 | -10.8 | 326.4 | 24 | -1.4 | 24 | 01/08/1998 | 8.3 | 0.4
674 | 4.8 | 24 | 0 | 88.2 | 61.3 | 39.2 | 1350 | 97.1 | 24 | 24 | -0.9 | 105.8 | 24 | 2 | 24 | 01/09/1998 | 5.4 | 0.9
675 | 6.6 | 24 | 0 | 262.7 | 42.8 | 93.2 | 1811 | -994 | 24 | 24 | -3.4 | 320.5 | 24 | 3.4 | 24 | 01/10/1998 | 11.1 | 1
676 | 14.6 | 24 | 0 | 223.5 | 36.4 | 54.5 | 1905 | 92.5 | 24 | 24 | -1.6 | 250.2 | 24 | 7.1 | 24 | 01/11/1998 | 13.6 | 3.2
677 | 13 | 24 | 0.8 | 244 | 39.2 | 52.4 | 1656 | 96.6 | 24 | 24 | -0.3 | 225.4 | 24 | 5.3 | 24 | 01/12/1998 | 12.2 | 2.1
678 | 5.9 | 24 | 0 | 265.2 | 37.6 | 85.7 | 1408 | 95 | 24 | 24 | -5.4 | 289.9 | 24 | 1 | 24 | 01/13/1998 | 7.6 | 1.1
679 | 4.6 | 24 | 0 | 85 | 46.5 | 43.7 | 1206 | 94.7 | 24 | 24 | -3.7 | 172.7 | 24 | 1.1 | 24 | 01/14/1998 | 6.7 | 0.9
680 | 5.8 | 24 | 0.5 | 87.9 | 57.9 | 49.1 | 1044 | 100 | 24 | 24 | 0.7 | 117.3 | 24 | 4.7 | 24 | 01/15/1998 | 9.3 | 1.1
681 | 12.8 | 24 | 1 | 242.5 | 46.3 | 52.9 | 1524 | -994 | 24 | 24 | -0.8 | 229.9 | 24 | 7.5 | 24 | 01/16/1998 | 15.5 | 2.5
682 | 12.1 | 24 | 0 | 236.7 | 38.5 | 137.2 | 511 | 92.4 | 24 | 24 | 1.7 | 254.6 | 24 | 11.6 | 24 | 01/17/1998 | 16.5 | 3.7
683 | 16.4 | 24 | 9.7 | 173.6 | 16.4 | 115.7 | 1413 | -994 | 24 | 24 | -5.5 | 220.5 | 24 | 4 | 24 | 01/18/1998 | 18.2 | 3.1
684 | 11.8 | 24 | 0 | 258.7 | 35.5 | 135.6 | 643 | 91.5 | 24 | 24 | -1.4 | 253.6 | 24 | 2 | 24 | 01/19/1998 | 6.1 | 3.2
685 | 2.9 | 24 | 0 | 62.3 | 45.8 | 86.4 | 1416 | 99.4 | 24 | 24 | -6.9 | 316.4 | 24 | -1.5 | 24 | 01/20/1998 | 5 | 0.5
686 | 5.1 | 24 | 0 | 103 | 45.8 | 139.7 | 1405 | 99.7 | 24 | 24 | -8.5 | 40.6 | 24 | -1.3 | 24 | 01/21/1998 | 6.6 | 0.7
687 | 4.3 | 24 | 0 | 72.6 | 40.2 | 125.3 | 1453 | 100 | 24 | 24 | -5 | 119.4 | 24 | 2.8 | 24 | 01/22/1998 | 12.1 | 0.7
688 | 11 | 24 | 0 | 215 | 32.2 | 85.6 | 1909 | 100 | 24 | 24 | -5.3 | 302.9 | 24 | 2.4 | 24 | 01/23/1998 | 11.4 | 0.9
689 | 11.4 | 24 | 0 | 242.7 | 9.7 | 148.6 | 1447 | 90.9 | 24 | 24 | -2.7 | 254.3 | 24 | 5.5 | 24 | 01/24/1998 | 15.5 | 2.2
690 | 7.8 | 24 | 0 | 200.8 | 11.3 | 117.3 | 2223 | 80.6 | 24 | 24 | -7.6 | 298.6 | 24 | 3 | 24 | 01/25/1998 | 14.7 | 1.1
691 | 8.5 | 24 | 0 | 177.4 | 19 | 115.1 | 2330 | 80.7 | 24 | 24 | -6.7 | 308.8 | 24 | 3.2 | 24 | 01/26/1998 | 13.9 | 1.1
692 | 5.5 | 24 | 0 | 134.2 | 29 | 152 | 13 | 84.4 | 24 | 24 | -0.8 | 139.8 | 24 | 7.4 | 24 | 01/27/1998 | 16 | 1.1
693 | 5.7 | 24 | 0 | 74 | 18.4 | 144 | 1447 | 98.3 | 24 | 24 | -5.8 | 135.6 | 24 | 3.3 | 24 | 01/28/1998 | 14.6 | 1
694 | 11.5 | 24 | 0 | 215.1 | 34.6 | 130.2 | 556 | 83.8 | 24 | 24 | -2.5 | 260.6 | 24 | 4.9 | 24 | 01/29/1998 | 10.7 | 2.7
695 | 5.8 | 24 | 0 | 129.5 | 26.1 | 132 | 1443 | 97 | 24 | 24 | -8.7 | 139.4 | 24 | -0.4 | 24 | 01/30/1998 | 8.9 | 0.9
696 | 2.6 | 24 | 0 | 286.3 | 39.1 | 66.2 | 2245 | 92 | 24 | 24 | -8.3 | 309.5 | 24 | -2 | 24 | 01/31/1998 | 6.6 | 0.5
697 | 4.8 | 24 | 0.5 | 282.7 | 70.1 | 57.9 | 2330 | 100 | 24 | 24 | -7.8 | 318.7 | 24 | -1.5 | 24 | 02/01/1998 | 5 | 1
698 | 4.1 | 24 | 8.9 | 97.4 | 89.9 | 21.2 | 1742 | 100 | 24 | 24 | -3.3 | 118 | 24 | 1.1 | 24 | 02/02/1998 | 4.3 | 1
699 | 17.4 | 24 | 1 | 150.1 | 43.1 | 116.2 | 1121 | 100 | 24 | 24 | 1.8 | 201 | 24 | 6.6 | 24 | 02/03/1998 | 12.2 | 3.3
700 | 9.8 | 24 | 0 | 231 | 34.9 | 170.3 | 1330 | 89.3 | 24 | 24 | -2.1 | 282.4 | 24 | 4.2 | 24 | 02/04/1998 | 9.7 | 2.4
701 | 4.2 | 24 | 0 | 87.7 | 57.8 | 54.6 | 1044 | 97.8 | 24 | 24 | -4.1 | 322.7 | 24 | 0.5 | 24 | 02/05/1998 | 5 | 0.8
702 | 13.6 | 24 | 0 | 207.6 | 37.7 | 111.6 | 1507 | 95.8 | 24 | 24 | 0.3 | 149.3 | 24 | 5.7 | 24 | 02/06/1998 | 12.8 | 2.8
703 | 8.1 | 24 | 1.3 | 171.2 | 48.2 | 41.6 | 1822 | 100 | 24 | 24 | -3.3 | 149.9 | 24 | 2 | 24 | 02/07/1998 | 6.6 | 1.8
704 | 6 | 24 | 1 | 13.3 | 44 | 118.5 | 135 | 100 | 24 | 24 | -1.7 | 352 | 24 | 2.3 | 24 | 02/08/1998 | 6.6 | 1.4
705 | 4.7 | 24 | 1.5 | 73.6 | 52.8 | 111.9 | 1618 | 100 | 24 | 24 | -2.8 | 295.9 | 24 | 0.6 | 24 | 02/09/1998 | 5.9 | 0.7
706 | 10.3 | 24 | 1.3 | 243.7 | 58.7 | 73.7 | 1425 | 100 | 24 | 24 | -4 | 291.4 | 24 | 0.6 | 24 | 02/10/1998 | 4.9 | 1.3
707 | 6.8 | 24 | 0 | 233 | 32.2 | 162.9 | 1334 | 100 | 24 | 24 | -1.3 | 277.7 | 24 | 3.7 | 24 | 02/11/1998 | 10.2 | 1.3
708 | 5 | 24 | 1.3 | 98.2 | 86.2 | 41.9 | 1459 | -994 | 24 | 24 | -2.6 | 88.9 | 24 | 0.6 | 24 | 02/12/1998 | 4.2 | 1
709 | 6.1 | 24 | 0 | 121.1 | 63.7 | 136.3 | 1509 | -994 | 24 | 24 | -1.7 | 128.3 | 24 | 2 | 24 | 02/13/1998 | 7.9 | 1.2
710 | 11.4 | 24 | 4.6 | 256.2 | 44.4 | 114.1 | 1502 | 100 | 24 | 24 | -0.8 | 272.2 | 24 | 3.1 | 24 | 02/14/1998 | 10.9 | 2.3
711 | 9 | 24 | 0 | 323.4 | 39.6 | 166.5 | 1417 | 93.3 | 24 | 24 | -3.8 | 298.1 | 24 | 1.3 | 24 | 02/15/1998 | 6.4 | 2.4
712 | 4.5 | 24 | 0 | 313.5 | 52.3 | 61.7 | 1501 | 99.6 | 24 | 24 | -7 | 275.2 | 24 | -1.9 | 24 | 02/16/1998 | 2.5 | 0.8
713 | 7 | 24 | 0 | 258.9 | 35.5 | 166 | 448 | 100 | 24 | 24 | -4.1 | 277.6 | 24 | 1 | 24 | 02/17/1998 | 8.1 | 1.4
714 | 4.9 | 24 | 0 | 98 | 32.5 | 169.4 | 1326 | 99.9 | 24 | 24 | -5.9 | 89.3 | 24 | 1.7 | 24 | 02/18/1998 | 10.4 | 0.9
715 | 7.9 | 24 | 0.3 | 259.5 | 38.3 | 79.2 | 2332 | 91.4 | 24 | 24 | 0.4 | 168.9 | 24 | 4.6 | 24 | 02/19/1998 | 10 | 1.7
716 | 8.3 | 24 | 0 | 261.6 | 28.2 | 180.5 | 113 | 81.3 | 24 | 24 | -3.3 | 281.7 | 24 | 3.6 | 24 | 02/20/1998 | 9.1 | 2.1
717 | 23.7 | 24 | 1 | 215 | 33.1 | 97.1 | 1123 | 89.8 | 24 | 24 | 2.4 | 219.3 | 24 | 6 | 24 | 02/21/1998 | 11.7 | 4.1
718 | 9.3 | 24 | 0 | 267.4 | 29.9 | 137 | 1655 | 95.5 | 24 | 24 | -4.2 | 252.9 | 24 | 2.2 | 24 | 02/22/1998 | 8.4 | 1.9
719 | 10 | 24 | 0.5 | 249.8 | 61.1 | 50.5 | 1454 | 100 | 24 | 24 | -4.7 | 264.6 | 24 | -0.2 | 24 | 02/23/1998 | 5.1 | 1.1
720 | 10.2 | 24 | 0 | 305 | 40.4 | 155.9 | 1739 | 96.9 | 24 | 24 | -7.8 | 289.9 | 24 | -0.6 | 24 | 02/24/1998 | 5.8 | 2.5
721 | 9.2 | 24 | 0 | 278.4 | 34.9 | 167.9 | 2002 | 76.1 | 24 | 24 | -3.8 | 295.9 | 24 | 1.5 | 24 | 02/25/1998 | 8.3 | 2.2
722 | 7.2 | 24 | 0 | 321.9 | 32.8 | 149.8 | 1230 | 84.9 | 24 | 24 | -3.5 | 307.4 | 24 | 2 | 24 | 02/26/1998 | 6.4 | 1.5
723 | 5.1 | 24 | 0 | 304.3 | 43.2 | 114.8 | 1429 | 91.3 | 24 | 24 | -1.9 | 292.2 | 24 | 3.7 | 24 | 02/27/1998 | 9.5 | 0.9
724 | 6.6 | 24 | 0 | 90.6 | 37.8 | 203.7 | 1356 | 98.8 | 24 | 24 | -3.2 | 90.4 | 24 | 5.2 | 24 | 02/28/1998 | 13.3 | 1.1
725 | 5.9 | 24 | 0 | 82.1 | 34.3 | 136.4 | 1504 | 100 | 24 | 24 | -3.6 | 92.4 | 24 | 4.6 | 24 | 03/01/1998 | 13 | 0.8
726 | 9.5 | 24 | 0 | 228 | 25.2 | 215 | 1836 | 99.7 | 24 | 24 | -3.2 | 246.3 | 24 | 6.8 | 24 | 03/02/1998 | 15.7 | 2
727 | 11.4 | 24 | 0 | 247.9 | 18.4 | 222.4 | 1423 | 63.5 | 24 | 24 | -1 | 256 | 24 | 7.1 | 24 | 03/03/1998 | 12.5 | 3.3
728 | 8 | 24 | 0 | 63.4 | 20.8 | 227.1 | 1951 | 90 | 24 | 24 | -9 | 346.8 | 24 | 0.4 | 24 | 03/04/1998 | 8.1 | 1.6
729 | 5.7 | 24 | 1.5 | 144.5 | 29.9 | 128.5 | 1444 | 100 | 24 | 24 | -8.8 | 61.1 | 24 | -1.4 | 24 | 03/05/1998 | 5.7 | 0.9
730 | 9.3 | 24 | 9.4 | 306.1 | 51.5 | 66.1 | 1536 | 100 | 24 | 24 | -5.6 | 289.4 | 24 | -1.6 | 24 | 03/06/1998 | 2.5 | 1.9
731 | 3.6 | 24 | 0 | 187.1 | 36.1 | 205.2 | 1408 | 92.2 | 24 | 24 | -11.1 | 199.8 | 24 | -2.4 | 24 | 03/07/1998 | 4.7 | 0.8
732 | 5.8 | 24 | 0 | 264.3 | 31.9 | 232.4 | 1523 | 94.8 | 24 | 24 | -1.7 | 213.8 | 24 | 3.9 | 24 | 03/08/1998 | 11.6 | 1
733 | 5.3 | 24 | 0 | 83.8 | 17.4 | 233.6 | 1653 | 99.1 | 24 | 24 | -5.2 | 210.9 | 24 | 4 | 24 | 03/09/1998 | 14 | 0.9
734 | 4.3 | 24 | 0 | 163.7 | 16.6 | 230 | 1339 | 98.1 | 24 | 24 | -5.2 | 118.2 | 24 | 5.5 | 24 | 03/10/1998 | 17.8 | 0.7
735 | 5.2 | 24 | 0 | 91 | 18.1 | 184.6 | 1314 | 90.4 | 24 | 24 | 0.7 | 196.8 | 24 | 8.6 | 24 | 03/11/1998 | 19.3 | 1
736 | 9.5 | 24 | 0 | 220.7 | 14.1 | 209.8 | 1625 | 98.1 | 24 | 24 | -3.1 | 260.8 | 24 | 9.1 | 24 | 03/12/1998 | 19.8 | 1.7
737 | 9 | 24 | 0 | 212.7 | 33.5 | 116.1 | 1251 | 83.3 | 24 | 24 | 4 | 296.9 | 24 | 9.4 | 24 | 03/13/1998 | 13 | 2.2
738 | 7.4 | 24 | 0 | 33.5 | 26.2 | 236.5 | 1552 | 100 | 24 | 24 | -1.7 | 176.5 | 24 | 8.2 | 24 | 03/14/1998 | 17.7 | 1.1
739 | 9 | 24 | 0 | 234.6 | 20.7 | 222.3 | 1841 | 90.1 | 24 | 24 | 1.8 | 256.3 | 24 | 11.3 | 24 | 03/15/1998 | 21.2 | 1.7
740 | 10.2 | 24 | 0 | 322.2 | 39.2 | 154.4 | 1338 | 79.8 | 24 | 24 | 4 | 313.3 | 24 | 10.6 | 24 | 03/16/1998 | 16 | 2.1
741 | 11.9 | 24 | 0 | 37.4 | 21.7 | 246.3 | 1628 | 95 | 24 | 24 | -0.5 | 50.6 | 24 | 7.7 | 24 | 03/17/1998 | 17.3 | 2.5
742 | 7.1 | 24 | 0 | 65.6 | 13.1 | 252.5 | 1339 | 79.8 | 24 | 24 | -6.8 | 59.3 | 24 | 4.1 | 24 | 03/18/1998 | 14.3 | 1.3
743 | 6 | 24 | 0 | 69.3 | 13.3 | 248.3 | 1722 | 67.5 | 24 | 24 | -5.2 | 78.8 | 24 | 7 | 24 | 03/19/1998 | 18.8 | 1
744 | 8.3 | 24 | 0 | 256.8 | 17.8 | 244 | 1813 | 73.3 | 24 | 24 | -1 | 305.5 | 24 | 10.2 | 24 | 03/20/1998 | 20.7 | 1.8
745 | 11.5 | 24 | 0.5 | 267.3 | 18.3 | 157.9 | 1851 | 90.5 | 24 | 24 | 0.6 | 265.2 | 24 | 10.5 | 24 | 03/21/1998 | 20.9 | 2.3
746 | 11.6 | 24 | 0 | 241.5 | 32.9 | 145.1 | 1713 | 91.7 | 24 | 24 | 7.2 | 232.7 | 24 | 14.4 | 24 | 03/22/1998 | 21.5 | 2.4
747 | 22.4 | 24 | 2 | 233 | 14.9 | 193.7 | 1321 | 92.4 | 24 | 24 | 8.2 | 247.4 | 24 | 14.3 | 24 | 03/23/1998 | 21.2 | 5.2
748 | 10.4 | 24 | 18.8 | 214.8 | 59.2 | 80.7 | 1438 | 100 | 24 | 24 | 5.7 | 292.7 | 24 | 7.9 | 24 | 03/24/1998 | 11.3 | 2.1
749 | 7.4 | 24 | 0.8 | 284.2 | 46.7 | 135.2 | 1440 | 99.7 | 24 | 24 | 4.6 | 304 | 24 | 7.7 | 24 | 03/25/1998 | 12 | 1.5
750 | 13.2 | 24 | 0 | 240.1 | 31.4 | 222.3 | 1745 | 76 | 24 | 24 | 5.6 | 261.5 | 24 | 9.6 | 24 | 03/26/1998 | 15.3 | 3.6
751 | 13.8 | 24 | 0 | 216.4 | 22.1 | 222.9 | 1954 | 80.3 | 24 | 24 | 2.7 | 240.8 | 24 | 7.1 | 24 | 03/27/1998 | 11.9 | 3.5
752 | 12.2 | 24 | 0 | 323.8 | 33.6 | 173.9 | 1455 | 79.5 | 24 | 24 | -1.6 | 275.3 | 24 | 1.5 | 24 | 03/28/1998 | 5 | 3.6
753 | 10.7 | 24 | 0 | 293.7 | 42.4 | 108.6 | 1043 | 85.3 | 24 | 24 | -1.8 | 315 | 24 | 0.8 | 24 | 03/29/1998 | 4.4 | 2.8
754 | 10.4 | 24 | 0 | 241.4 | 19.7 | 270 | 1958 | 83.7 | 24 | 24 | -3.8 | 291.4 | 24 | 5.1 | 24 | 03/30/1998 | 13.8 | 2.3
755 | 7.8 | 24 | 4.3 | 250.3 | 43.4 | 65.6 | 156 | 100 | 24 | 24 | -0.1 | 68.4 | 24 | 3.4 | 24 | 03/31/1998 | 6.5 | 2.2
756 | 8.6 | 24 | 12.7 | 324 | 55.7 | 179.3 | 1715 | -994 | 24 | 24 | -0.2 | 327.7 | 24 | 3.1 | 24 | 04/01/1998 | 9.1 | 1.1
757 | 7.7 | 24 | 0 | 80.1 | 36.9 | 197.7 | 1222 | 100 | 24 | 24 | -2 | 100.8 | 24 | 6 | 24 | 04/02/1998 | 12.4 | 1.4
758 | 6.3 | 24 | 1.3 | 271.8 | 60.5 | 160.6 | 1200 | 98 | 24 | 24 | 1.5 | 116.3 | 24 | 5 | 24 | 04/03/1998 | 8.7 | 1.6
759 | 7.5 | 24 | 0 | 55.7 | 34.3 | 192 | 1530 | 98.7 | 24 | 24 | -0.9 | 283.4 | 24 | 3.6 | 24 | 04/04/1998 | 9.6 | 1.7
760 | 9 | 23 | 4.1 | 257 | 50.3 | 165 | 1447 | 100 | 23 | 23 | -0.9 | 185.5 | 23 | 3.6 | 23 | 04/05/1998 | 9.1 | 1.2
761 | 10.1 | 24 | 0 | 206.3 | 33.5 | 207.6 | 1453 | 91.7 | 24 | 24 | -1.2 | 264.1 | 24 | 3.9 | 24 | 04/06/1998 | 9.1 | 2.7
762 | 7.5 | 24 | 0 | 336.4 | 33.9 | 264.1 | 1349 | 96.5 | 24 | 24 | -3.3 | 305.3 | 24 | 4.1 | 24 | 04/07/1998 | 10.8 | 1.5
763 | 11.1 | 24 | 0 | 228.1 | 27.9 | 218.5 | 1344 | 95.6 | 24 | 24 | -2.9 | 274.5 | 24 | 5.1 | 24 | 04/08/1998 | 13 | 1.8
764 | 10.3 | 24 | 0 | 208.2 | 20.3 | 257.8 | 1639 | 96.8 | 24 | 24 | -1.4 | 249.7 | 24 | 8.1 | 24 | 04/09/1998 | 16.6 | 2.4
765 | 17 | 24 | 0 | 214.8 | 22.9 | 292.1 | 1931 | 94.6 | 24 | 24 | -1.9 | 243.6 | 24 | 7.9 | 24 | 04/10/1998 | 16.3 | 3.2
766 | 9 | 24 | 0 | 286.6 | 35.3 | 155.9 | 2108 | 93.7 | 24 | 24 | -0.3 | 290.4 | 24 | 4.5 | 24 | 04/11/1998 | 11.6 | 2
767 | 11.4 | 24 | 0 | 262.2 | 24.4 | 258.3 | 1414 | 88 | 24 | 24 | -1.3 | 264.8 | 24 | 3.7 | 24 | 04/12/1998 | 9.2 | 3.3
768 | 11.6 | 24 | 0 | 252.8 | 29.8 | 167.4 | 1452 | 95.5 | 24 | 24 | -1.4 | 266.1 | 24 | 3.1 | 24 | 04/13/1998 | 7.7 | 3
769 | 9.7 | 24 | 0 | 251.4 | 29.7 | 263.1 | 1334 | 98.2 | 24 | 24 | -2.1 | 280.6 | 24 | 1.7 | 24 | 04/14/1998 | 7.8 | 2.5
770 | 11.9 | 24 | 0 | 304.5 | 27.3 | 228.1 | 1734 | 87.6 | 24 | 24 | -3 | 285.4 | 24 | 3 | 24 | 04/15/1998 | 9.3 | 3.1
771 | 8.3 | 24 | 0 | 11.7 | 18 | 299 | 1648 | 89.7 | 24 | 24 | -2.7 | 345.5 | 24 | 5.3 | 24 | 04/16/1998 | 12.4 | 1.8
772 | 8.2 | 24 | 0 | 343.6 | 17 | 306.5 | 1718 | 79.7 | 24 | 24 | -3.2 | 302.7 | 24 | 7.6 | 24 | 04/17/1998 | 17.3 | 1.4
773 | 6.8 | 24 | 0 | 11 | 18.9 | 288.9 | 1652 | 80.6 | 24 | 24 | 1.1 | 306.3 | 24 | 11.2 | 24 | 04/18/1998 | 20.3 | 1.2
774 | 7.2 | 24 | 0 | 5.7 | 11.5 | 295.9 | 1555 | 83 | 24 | 24 | 3.1 | 275.4 | 24 | 13.2 | 24 | 04/19/1998 | 22.6 | 1.4
775 | 6.7 | 24 | 0 | 90.2 | 14.4 | 305.7 | 1305 | 81.6 | 24 | 24 | 1.9 | 81.2 | 24 | 13.7 | 24 | 04/20/1998 | 23.8 | 1.5
776 | 6.8 | 24 | 0 | 229.4 | 15.9 | 304.9 | 2023 | 80.8 | 24 | 24 | 2.7 | 304.8 | 24 | 16.1 | 24 | 04/21/1998 | 26.8 | 1.6
777 | 12.3 | 24 | 0 | 242.7 | 17.4 | 188.1 | 2246 | 81.3 | 24 | 24 | 6.4 | 246 | 24 | 17 | 24 | 04/22/1998 | 25 | 2.3
778 | 18.1 | 24 | 0 | 239.1 | 18.7 | 309.8 | 1540 | 86.8 | 24 | 24 | 3.7 | 249.4 | 24 | 11.8 | 24 | 04/23/1998 | 18.9 | 4.2
980 | 5.7 | 24 | 0 | 133.7 | 37.3 | 153.5 | 1131 | 100 | 24 | 24 | -6 | 119.5 | 24 | 2.9 | 24 | 11/12/1998 | 11.4 | 0.9
981 | 3.1 | 24 | 0 | 97.6 | 36.7 | 114.3 | 1640 | 99.3 | 24 | 24 | -6.4 | 80.5 | 24 | 2.4 | 24 | 11/13/1998 | 12.9 | 0.6
982 | 6 | 24 | 0 | 268 | 11.7 | 121.8 | 2140 | 100 | 24 | 24 | -6.4 | 301 | 24 | 4.8 | 24 | 11/14/1998 | 17.9 | 0.7
983 | 6.2 | 24 | 0 | 75.2 | 15.7 | 111.6 | 1623 | 71.6 | 24 | 24 | -4 | 125.6 | 24 | 6.7 | 24 | 11/15/1998 | 16.9 | 1.2
984 | 3.9 | 24 | 0 | 252.7 | 37.6 | 89.5 | 2353 | 87.1 | 24 | 24 | -6 | 55 | 24 | 1.6 | 24 | 11/16/1998 | 11.7 | 0.6
991 | 27.2 | 24 | 3.8 | 220.2 | 25.4 | 122.9 | 1536 | 97.2 | 24 | 24 | 1 | 223.7 | 24 | 10 | 24 | 11/23/1998 | 17 | 6.7
992 | 14 | 24 | 0.8 | 232.6 | 29.4 | 98.5 | 5 | 94.6 | 24 | 24 | 1.3 | 232.9 | 24 | 6.4 | 24 | 11/24/1998 | 11.5 | 2.8
993 | 3.6 | 24 | 0 | 331 | 35.9 | 59.3 | 1609 | 99 | 24 | 24 | -3.9 | 275 | 24 | 1.8 | 24 | 11/25/1998 | 13 | 0.6
994 | 12.7 | 24 | 0 | 199.7 | 10.3 | 139.3 | 1539 | 100 | 24 | 24 | -7.1 | 230.6 | 24 | 5.3 | 24 | 11/26/1998 | 19.9 | 1.5
995 | 5.5 | 24 | 0 | 85.8 | 31 | 62.4 | 1951 | 84.3 | 24 | 24 | -0.1 | 94.8 | 24 | 6.4 | 24 | 11/27/1998 | 12 | 1.1
996 | 7.7 | 24 | 0.3 | 197.8 | 35.9 | 54.7 | 2306 | 100 | 24 | 24 | 2.9 | 265.7 | 24 | 5.6 | 24 | 11/28/1998 | 9.1 | 1.3
997 | 10.9 | 24 | 0 | 220.8 | 20.4 | 94.2 | 1315 | 100 | 24 | 24 | -0.5 | 245 | 24 | 5.9 | 24 | 11/29/1998 | 14 | 2
998 | 15.9 | 24 | 0.8 | 223.2 | 26.9 | 127.1 | 1754 | 97 | 24 | 24 | 3.5 | 183.4 | 24 | 8.5 | 24 | 11/30/1998 | 17.4 | 3.4
999 | 6.5 | 24 | 0.3 | 240.9 | 24.7 | 136.1 | 1759 | 100 | 24 | 24 | -0.4 | 249.5 | 24 | 5.4 | 24 | 12/01/1998 | 12.4 | 1.5
1000 | 4.4 | 24 | 0 | 66.1 | 38.7 | 120.1 | 1338 | 99.3 | 24 | 24 | -9.5 | 67.9 | 24 | -0.8 | 24 | 12/12/1998 | 10.5 | 0.8
1001 | 12.1 | 24 | 0 | 250.2 | 35.5 | 124.2 | 1234 | 91.7 | 24 | 24 | -0.2 | 218.8 | 24 | 6.5 | 24 | 12/03/1998 | 14.1 | 3.4
1002 | 8 | 24 | 0.5 | 218.8 | 36 | 113.5 | 8 | 90.6 | 24 | 24 | -8.1 | 284.6 | 24 | -1.6 | 24 | 12/04/1998 | 3.1 | 2.1
1003 | 6.7 | 24 | 0 | 226.3 | 27 | 100.7 | 2139 | 100 | 24 | 24 | -14.2 | 341.2 | 24 | -4.6 | 24 | 12/05/1998 | 2.2 | 0.9
1004 | 11.1 | 24 | 0.5 | 286.8 | 43.4 | 114.6 | 531 | 100 | 24 | 24 | -10.6 | 262.8 | 24 | -3.3 | 24 | 12/06/1998 | 1.9 | 2
1005 | 3.8 | 24 | 0 | 70.6 | 52.1 | 100.1 | 1342 | 96.8 | 24 | 24 | -14.8 | 51 | 24 | -7 | 24 | 12/07/1998 | -0.3 | 0.8
1006 | 9.6 | 24 | 0.3 | 22.6 | 45.6 | 111.9 | 1405 | 95.7 | 24 | 24 | -7.1 | 294.1 | 24 | -1 | 24 | 12/08/1998 | 8.5 | 1.7
1007 | 5.5 | 24 | 0 | 126.8 | 39.8 | 131.1 | 1206 | 96.8 | 24 | 24 | -13 | 76 | 24 | -5.3 | 24 | 12/09/1998 | 3.2 | 1
1008 | 3.1 | 24 | 0 | 74.4 | 42.4 | 99.4 | 1313 | 96.6 | 24 | 24 | -12.7 | 55.1 | 24 | -5.5 | 24 | 12/10/1998 | 3.1 | 0.6
1009 | 1.9 | 24 | 0 | 18.1 | 54.8 | 52.6 | 2203 | 96.8 | 24 | 24 | -10 | 279.8 | 24 | -3.4 | 24 | 12/11/1998 | 2.6 | 0.3
1010 | 4.4 | 24 | 0 | 66.1 | 38.7 | 120.1 | 1338 | 99.3 | 24 | 24 | -9.5 | 67.9 | 24 | -0.8 | 24 | 12/12/1998 | 10.5 | 0.8
1011 | 14.3 | 24 | 0 | 216 | 18.9 | 99.8 | 2352 | 99.4 | 24 | 24 | -8.2 | 212.6 | 24 | 3.2 | 24 | 12/13/1998 | 17.4 | 1.9
1012 | 14.1 | 24 | 0 | 178.8 | 39.6 | 84 | 10 | 97.8 | 24 | 24 | -5.5 | 276.4 | 24 | 3.1 | 24 | 12/14/1998 | 10.6 | 2
1013 | 3.5 | 24 | 0 | 105 | 43.4 | 122.3 | 1822 | 100 | 24 | 24 | -8.6 | 91.7 | 24 | -1.1 | 24 | 12/15/1998 | 10.2 | 0.8
1014 | 3.6 | 24 | 0 | 62.9 | 40.2 | 123.2 | 1525 | 99.2 | 24 | 24 | -9.1 | 131.3 | 24 | -0.6 | 24 | 12/16/1998 | 10.8 | 0.7
1015 | 3.5 | 24 | 0 | 102.7 | 39 | 125.1 | 1607 | 99.9 | 24 | 24 | -9.1 | 40.8 | 24 | -0.8 | 24 | 12/17/1998 | 12.4 | 0.5
1016 | 5.4 | 24 | 0 | 86.3 | 33.5 | 125.7 | 1604 | 99.9 | 24 | 24 | -10.4 | 110.6 | 24 | -1.1 | 24 | 12/18/1998 | 12 | 1.2
1017 | 4.1 | 24 | 0 | 43.4 | 68.7 | 17.9 | 722 | 98.3 | 24 | 24 | -9.6 | 81.2 | 24 | -6.2 | 24 | 12/19/1998 | -2.7 | 1
1018 | 8.3 | 24 | 0 | 230.7 | 63.1 | 15.4 | 1648 | 98.8 | 24 | 24 | -18.3 | 311.3 | 24 | -8.4 | 24 | 12/20/1998 | -2.2 | 2
1019 | 2.5 | 24 | 0 | 296.1 | 43.5 | 30.9 | 1514 | 96.2 | 24 | 24 | -28.8 | 297 | 24 | -19 | 24 | 12/21/1998 | -5.8 | 0.6
1020 | 2.5 | 24 | 0 | 339.6 | 45.1 | 77.5 | 1414 | 94.6 | 24 | 24 | -25.6 | 295.8 | 24 | -16.2 | 24 | 12/22/1998 | -4.4 | 0.6
1021 | 3 | 24 | 0 | 330.9 | 46.5 | 136.9 | 1312 | 95.1 | 24 | 24 | -29.2 | 299 | 24 | -19.6 | 24 | 12/23/1998 | -6 | 0.5
1022 | 2.5 | 24 | 0 | 248.4 | 55 | 58.7 | 2157 | 96.2 | 24 | 24 | -23.7 | 296.3 | 24 | -14.6 | 24 | 12/24/1998 | -5.1 | 0.5
1023 | 3.5 | 24 | 2 | 7.5 | 47.2 | 80.9 | 1732 | 96.3 | 24 | 24 | -18.5 | 284.1 | 24 | -7 | 24 | 12/25/1998 | 4.4 | 0.5
1024 | 3.4 | 24 | 2.5 | 354 | 38.2 | 97.8 | 2324 | 100 | 24 | 24 | -10.3 | 211.5 | 24 | -1.6 | 24 | 12/26/1998 | 11.5 | 0.7
1025 | 8.3 | 24 | 0 | 189.7 | 29.9 | 88.3 | 2359 | 99.5 | 24 | 24 | -7.6 | 267.9 | 24 | 2.3 | 24 | 12/27/1998 | 11.5 | 1
1026 | 7.7 | 24 | 0 | 203.9 | 17.2 | 127.8 | 2 | 94.3 | 24 | 24 | -3.7 | 147.9 | 24 | 6.9 | 24 | 12/28/1998 | 17 | 1.5
1027 | 2.1 | 24 | 0 | 264.5 | 19 | 127.5 | 116 | 98.2 | 24 | 24 | -7.4 | 266.1 | 24 | 1.1 | 24 | 12/29/1998 | 16.4 | 0.4
1028 | 2.7 | 24 | 0 | 303.6 | 35.1 | 66.3 | 609 | 99.4 | 24 | 24 | -7.1 | 250.8 | 24 | -0.6 | 24 | 12/30/1998 | 9.5 | 0.5
1029 | 9.7 | 24 | 0 | 287.9 | 28.1 | 124.9 | 1331 | 97 | 24 | 24 | -5.3 | 270.8 | 24 | 3.4 | 24 | 12/31/1998 | 11.4 | 2.3
1030 | 3.9 | 24 | 0 | 99.6 | 35.6 | 130.6 | 1615 | 98.6 | 24 | 24 | -8.6 | 117.5 | 24 | -1.5 | 24 | 01/01/1999 | 8.7 | 0.7
1031 | 3.4 | 24 | 0 | 65.5 | 27.1 | 126.4 | 1336 | 98.7 | 24 | 24 | -10.5 | 65 | 24 | -2.1 | 24 | 01/02/1999 | 10.7 | 0.5
1032 | 5 | 24 | 0 | 108.7 | 39.4 | 130.9 | 1403 | 98.8 | 24 | 24 | -11.7 | 171.9 | 24 | -3.6 | 24 | 01/03/1999 | 7.5 | 0.7
1033 | 2.8 | 24 | 0 | 22.1 | 33.6 | 115.2 | 1413 | 98 | 24 | 24 | -11.9 | 2.5 | 24 | -3.3 | 24 | 01/04/1999 | 8.2 | 0.3
1034 | 3.8 | 24 | 0 | 55.8 | 25.9 | 123.9 | 1442 | 98.8 | 24 | 24 | -10.5 | 72.3 | 24 | -2.2 | 24 | 01/05/1999 | 10.7 | 0.6
1035 | 2.3 | 24 | 0 | 275.5 | 27.9 | 89.5 | 1401 | 97.6 | 24 | 24 | -10.3 | 265.3 | 24 | -1.8 | 24 | 01/06/1999 | 11 | 0.4
1036 | 6.3 | 24 | 0 | 88.6 | 19.3 | 112.1 | 1411 | 95.2 | 24 | 24 | -8 | 121.3 | 24 | 0.8 | 24 | 01/07/1999 | 12.5 | 1.1
1037 | 3.9 | 24 | 0 | 62.3 | 29.6 | 131.9 | 1311 | 95.5 | 24 | 24 | -10.9 | 42.2 | 24 | -2.8 | 24 | 01/08/1999 | 9.1 | 0.8
1038 | 4.2 | 24 | 0 | 76.8 | 25.3 | 130.9 | 1216 | 96.4 | 24 | 24 | -12.1 | 184.8 | 24 | -3.2 | 24 | 01/09/1999 | 10.1 | 0.5
1039 | 2.7 | 24 | 0 | 66 | 21.6 | 132.4 | 1533 | 95.9 | 24 | 24 | -11.6 | 298.9 | 24 | -2.4 | 24 | 01/10/1999 | 12.6 | 0.5
1040 | 10.7 | 24 | 0 | 211 | 15.7 | 74.8 | 2255 | 89.9 | 24 | 24 | -9.3 | 236.7 | 24 | 1.8 | 24 | 01/11/1999 | 15 | 1.5
1041 | 8.1 | 24 | 0 | 238.3 | 33 | 129.6 | 0 | 91.6 | 24 | 24 | -4.7 | 100.6 | 24 | 4.6 | 24 | 01/12/1999 | 11.9 | 1.6
1042 | 4.6 | 24 | 0 | 68.7 | 36.4 | 81.6 | 1228 | 96.3 | 24 | 24 | -6.9 | 256.9 | 24 | 1.3 | 24 | 01/14/1999 | 10 | 0.7
1043 | 9.7 | 24 | 0.3 | 237.1 | 34.8 | 87.9 | 1532 | 88.9 | 24 | 24 | 3.1 | 221.7 | 24 | 8.5 | 24 | 01/15/1999 | 15.4 | 1.8
1044 | 15.5 | 24 | 0.3 | 228.3 | 37.2 | 108.2 | 1742 | 90.5 | 24 | 24 | 3.6 | 231.7 | 24 | 8.6 | 24 | 01/16/1999 | 12.3 | 6.1
1045 | 15.6 | 24 | 0 | 225.8 | 32.7 | 77.6 | 2246 | 87.4 | 24 | 24 | -0.6 | 203 | 24 | 8.1 | 24 | 01/17/1999 | 15.7 | 3
1046 | 13.4 | 24 | 4.8 | 203 | 40.8 | 60 | 447 | 97.7 | 24 | 24 | 1.2 | 229.2 | 24 | 7.2 | 24 | 01/18/1999 | 12.3 | 3.4
1047 | 15.1 | 24 | 1 | 202.4 | 39.4 | 112.2 | 1525 | 100 | 24 | 24 | -0.2 | 237.6 | 24 | 6 | 24 | 01/19/1999 | 12.1 | 3.2
1048 | 16.3 | 24 | 1.8 | 224.2 | 44.4 | 69.8 | 1817 | 97.3 | 24 | 24 | 2.7 | 235.6 | 24 | 5.9 | 24 | 01/20/1999 | 10.1 | 3.7
1049 | 11.4 | 24 | 0.3 | 241 | 36.3 | 87.6 | 134 | 96.8 | 24 | 24 | -0.7 | 255.4 | 24 | 3.2 | 24 | 01/21/1999 | 6.9 | 2.8
1050 | 16 | 24 | 0 | 217.7 | 36.3 | 136.4 | 1613 | 90.3 | 24 | 24 | -1.2 | 203.4 | 24 | 6.3 | 24 | 01/22/1999 | 13.2 | 3.5
1051 | 11.8 | 24 | 3.3 | 182.6 | 45 | 44.4 | 11 | 100 | 24 | 24 | -2.1 | 193.7 | 24 | 3.8 | 24 | 01/23/1999 | 10.3 | 3
1052 | 5.9 | 24 | 0.8 | 11 | 68.9 | 40.1 | 1430 | 100 | 24 | 24 | -4.9 | 340.2 | 24 | -1.8 | 24 | 01/24/1999 | 0.8 | 1.2
1053 | 3.6 | 24 | 1.3 | 69.1 | 74.6 | 58.7 | 1511 | 100 | 24 | 24 | -4 | 81.1 | 24 | -2.5 | 24 | 01/25/1999 | -0.4 | 1.1
1054 | 5 | 24 | 1.3 | 279.3 | 65.5 | 130 | 2124 | 100 | 24 | 24 | -7 | 45.2 | 24 | -1 | 24 | 01/26/1999 | 4 | 1.1
618 | 7.7 | 24 | 0 | 259.9 | 34.5 | 150.2 | 1653 | 100 | 24 | 24 | -6.3 | 288.4 | 24 | 2.5 | 24 | 11/14/1997 | 11.9 | 1
619 | 3.1 | 24 | 0 | 293.2 | 56.4 | 40.7 | 1448 | 98.2 | 24 | 24 | -7.4 | 311.4 | 24 | -2.1 | 24 | 11/15/1997 | 6.1 | 0.8
620 | 4.6 | 24 | 0 | 114.8 | 25.1 | 150.5 | 1240 | 99.8 | 24 | 24 | -8.8 | 212.8 | 24 | 0.7 | 24 | 11/16/1997 | 11.3 | 0.9
621 | 6.9 | 24 | 0 | 251.8 | 27.1 | 128 | 1633 | 81.4 | 24 | 24 | -1.4 | 264.8 | 24 | 5.3 | 24 | 11/17/1997 | 13.3 | 1.4
622 | 9.2 | 24 | 0 | 221.1 | 38.5 | 53.1 | 1826 | 94.6 | 24 | 24 | -5.4 | 343.7 | 24 | 1.5 | 24 | 11/18/1997 | 9.2 | 0.8
623 | 20.3 | 24 | 0 | 264 | 27.4 | 123.4 | 1412 | 77.3 | 24 | 24 | 2.1 | 254.3 | 24 | 10.7 | 24 | 11/19/1997 | 16.6 | 5.3
624 | 6.1 | 24 | 0 | 78.3 | 40.4 | 125.6 | 1056 | 93.9 | 24 | 24 | -4 | 78.9 | 24 | 3.7 | 24 | 11/20/1997 | 10.6 | 1
625 | 7.2 | 24 | 0 | 322.3 | 26.4 | 90.1 | 1248 | 87.1 | 24 | 24 | -4.2 | 322.4 | 24 | 4.1 | 24 | 11/21/1997 | 12.4 | 1.1
626 | 10.9 | 24 | 0 | 187.1 | 32 | 84.4 | 2355 | 78.7 | 24 | 24 | -6.8 | 75.2 | 24 | 2.2 | 24 | 11/22/1997 | 13 | 0.9
627 | 14.4 | 24 | 0 | 200.2 | 18.7 | 141.3 | 21 | 66.1 | 24 | 24 | 3.5 | 220 | 24 | 12.7 | 24 | 11/23/1997 | 19 | 3.4
628 | 14.3 | 24 | 0 | 226.5 | 21.8 | 135.4 | 2215 | 92.4 | 24 | 24 | -7.2 | 241.2 | 24 | 5.9 | 24 | 11/24/1997 | 15.7 | 2.1
629 | 12.8 | 24 | 0.3 | 232.2 | 40.2 | 111.5 | 131 | 92 | 24 | 24 | 1.3 | 158 | 24 | 7.3 | 24 | 11/25/1997 | 12 | 2.5
630 | 8.7 | 24 | 0.5 | 250.2 | 49.6 | 52.4 | 1534 | 100 | 24 | 24 | 0.8 | 276.8 | 24 | 5 | 24 | 11/26/1997 | 9.3 | 1.5
631 | 6.9 | 24 | 0 | 245.3 | 40.4 | 127.1 | 1201 | 95.7 | 24 | 24 | -3 | 293.1 | 24 | 5.4 | 24 | 11/27/1997 | 12 | 1.5
632 | 2.6 | 24 | 0 | 74.3 | 33 | 130.2 | 1406 | 100 | 24 | 24 | -8.1 | 95.9 | 24 | 0.8 | 24 | 11/28/1997 | 13.6 | 0.4
633 | 3 | 24 | 0 | 98.5 | 36.8 | 90.6 | 1314 | 97.7 | 24 | 24 | -7.9 | 28.2 | 24 | 0.3 | 24 | 11/29/1997 | 11.5 | 0.5
634 | 5.2 | 24 | 0 | 99.2 | 45.1 | 77.8 | 1525 | 88.9 | 24 | 24 | -2.3 | 56 | 24 | 3.2 | 24 | 11/30/1997 | 10.2 | 0.8
635 | 7.1 | 24 | 0 | 70 | 51.5 | 38.7 | 756 | 92.9 | 24 | 24 | -6 | 74.9 | 24 | 4.3 | 24 | 12/01/1997 | 7.2 | 1.5
636 | 4.8 | 24 | 0 | 94.1 | 34.1 | 134.9 | 1400 | 97.8 | 24 | 24 | -12.2 | 66.8 | 24 | -3.2 | 24 | 12/02/1997 | 7.5 | 0.8
637 | 3.2 | 24 | 0 | 59.3 | 32.8 | 121.2 | 1342 | 92.1 | 24 | 24 | -13.9 | 344.6 | 24 | -3.2 | 24 | 12/03/1997 | 7.8 | 0.5
638 | 3.6 | 24 | 0 | 86.3 | 34.3 | 91.4 | 1312 | 89.9 | 24 | 24 | -9.9 | 351 | 24 | -0.8 | 24 | 12/04/1997 | 7.8 | 0.6
639 | 5.6 | 24 | 1.3 | 99.8 | 60 | 14.7 | 1621 | 100 | 24 | 24 | -4.1 | 300.8 | 24 | -1.3 | 24 | 12/05/1997 | 1.4 | 0.9
779 | 10.7 | 24 | 0 | 244.3 | 17.9 | 311.8 | 1513 | 73.9 | 24 | 24 | 3.4 | 275.2 | 24 | 10.2 | 24 | 04/24/1998 | 16.7 | 3.2
780 | 8.6 | 24 | 0 | 23.1 | 15.9 | 307.9 | 1323 | 74.1 | 24 | 24 | 2.6 | 350.8 | 24 | 8.6 | 24 | 04/25/1998 | 14.7 | 2.4
781 | 7.3 | 24 | 0 | 83.9 | 15.6 | 309.7 | 1633 | 75.5 | 24 | 24 | -1.1 | 40.3 | 24 | 9.2 | 24 | 04/26/1998 | 18.4 | 1.5
782 | 9.9 | 24 | 0 | 85 | 8 | 309 | 1412 | 82.4 | 24 | 24 | 0.3 | 37.2 | 24 | 11.4 | 24 | 04/27/1998 | 21.7 | 1.3
783 | 8.3 | 24 | 0 | 55.5 | 11.9 | 309.7 | 1348 | 71.9 | 24 | 24 | 1.3 | 33.5 | 24 | 13.3 | 24 | 04/28/1998 | 23.9 | 1.5
784 | 5.9 | 24 | 0 | 32.2 | 11 | 312.2 | 1529 | 70.4 | 24 | 24 | 3.6 | 311.7 | 24 | 15.9 | 24 | 04/29/1998 | 26.5 | 1.2
785 | 10.5 | 24 | 0 | 265.1 | 14.1 | 257.9 | 1553 | 71.9 | 24 | 24 | 6.4 | 254.6 | 24 | 17.2 | 24 | 04/30/1998 | 26.5 | 2.3
786 | 13.9 | 24 | 0 | 254 | 11.9 | 319.2 | 1808 | 71.6 | 24 | 24 | 5.5 | 244.1 | 24 | 15.8 | 24 | 05/01/1998 | 24.7 | 3.1
787 | 10.2 | 24 | 0 | 225.1 | 26 | 237.3 | 1625 | 76.8 | 24 | 24 | 3.5 | 291.2 | 24 | 13.3 | 24 | 05/02/1998 | 20.7 | 2.1
788 | 12.5 | 24 | 0 | 250.1 | 30.9 | 194.6 | 1619 | 88.3 | 24 | 24 | 6.2 | 281.2 | 24 | 11.7 | 24 | 05/03/1998 | 19.4 | 2.2
789 | 9.5 | 24 | 9.7 | 200 | 30.4 | 242.6 | 1807 | 100 | 24 | 24 | 0.8 | 275.8 | 24 | 9.7 | 24 | 05/04/1998 | 17.7 | 1.6
790 | 10.7 | 24 | 7.1 | 242 | 41.7 | 232.3 | 2253 | 98.6 | 24 | 24 | 7.1 | 144.6 | 24 | 10.2 | 24 | 05/05/1998 | 16.5 | 2.6
791 | 7.9 | 24 | 5.3 | 266.3 | 61.9 | 133.7 | 0 | 99.1 | 24 | 24 | 5.5 | 260.6 | 24 | 8.8 | 24 | 05/06/1998 | 13.3 | 2.8
792 | 9.2 | 24 | 2 | 161.9 | 45.4 | 173.7 | 1726 | 97.9 | 24 | 24 | 8.1 | 40.4 | 24 | 12.3 | 24 | 05/07/1998 | 18.3 | 1.3
793 | 12.9 | 24 | 2.8 | 233.8 | 43.4 | 234.3 | 1708 | 99.5 | 24 | 24 | 9.8 | 254.2 | 24 | 13.5 | 24 | 05/08/1998 | 18.8 | 2.5
794 | 14.6 | 24 | 0 | 222.3 | 12.5 | 310.4 | 1327 | 87.2 | 24 | 24 | 4.5 | 255.1 | 24 | 10.8 | 24 | 05/09/1998 | 16.3 | 4.1
795 | 10.7 | 24 | 0 | 231.6 | 33.5 | 166.1 | 1427 | 67.6 | 24 | 24 | 3.9 | 280.9 | 24 | 8.7 | 24 | 05/10/1998 | 13.2 | 3.5
796 | 11.1 | 24 | 0 | 232.3 | 29 | 234.9 | 1900 | 87.1 | 24 | 24 | 1.2 | 271.8 | 24 | 9.2 | 24 | 05/11/1998 | 16.4 | 1.9
797 | 8.4 | 24 | 13.7 | 203.7 | 42.9 | 150.8 | 1418 | 99.1 | 24 | 24 | 2.2 | 356.8 | 24 | 6.1 | 24 | 05/12/1998 | 11.3 | 1.8
798 | 9.4 | 24 | 9.4 | 251 | 44.1 | 167.4 | 1458 | 99.5 | 24 | 24 | 1 | 256.2 | 24 | 6.2 | 24 | 05/13/1998 | 12.2 | 3.8
799 | 9.6 | 24 | 0 | 235.1 | 35.8 | 294.2 | 1620 | 82.6 | 24 | 24 | 3.1 | 280.7 | 24 | 9.6 | 24 | 05/14/1998 | 16 | 3
800 | 10.2 | 24 | 0 | 257.4 | 23.9 | 332.6 | 2359 | 97.8 | 24 | 24 | 0.8 | 298 | 24 | 9.9 | 24 | 05/15/1998 | 18.4 | 1.7
801 | 13.7 | 24 | 1 | 247.2 | 35.9 | 135.6 | 1630 | 94.3 | 24 | 24 | 2.3 | 258.1 | 24 | 7.6 | 24 | 05/16/1998 | 11.4 | 4.1
802 | 8.4 | 24 | 0 | 41.8 | 18.4 | 329.9 | 1503 | 84.4 | 24 | 24 | 0.4 | 320 | 24 | 7.2 | 24 | 05/17/1998 | 13.8 | 2.4
803 | 6.5 | 24 | 0 | 69.5 | 19.1 | 348.5 | 1325 | 94.6 | 24 | 24 | -2 | 60.7 | 24 | 9.1 | 24 | 05/18/1998 | 19.2 | 1.1
804 | 11.2 | 24 | 0 | 243.2 | 10.6 | 344.2 | 1652 | 80 | 24 | 24 | 5.5 | 263.6 | 24 | 13.6 | 24 | 05/19/1998 | 21.7 | 2.7
805 | 10.3 | 24 | 0 | 194.7 | 16.6 | 214.8 | 351 | 48.8 | 24 | 24 | 7.4 | 249.8 | 24 | 12.4 | 24 | 05/20/1998 | 17.3 | 3.7
806 | 8.6 | 24 | 0 | 275.4 | 28.6 | 204.6 | 1815 | 64.2 | 24 | 24 | 3 | 285.1 | 24 | 9.3 | 24 | 05/21/1998 | 13.7 | 2.8
807 | 6.8 | 24 | 0 | 244.6 | 21.9 | 336.4 | 1936 | 85 | 24 | 24 | 1.7 | 301.4 | 24 | 11.9 | 24 | 05/22/1998 | 20 | 1.6
808 | 10.1 | 24 | 0 | 244.5 | 27.4 | 199.6 | 1828 | 80.6 | 24 | 24 | 5.7 | 262.1 | 24 | 12.9 | 24 | 05/23/1998 | 19.8 | 2.9
809 | 15.8 | 24 | 0 | 212 | 13.6 | 320.6 | 2134 | 96.6 | 24 | 24 | 2.3 | 255.4 | 24 | 14.6 | 24 | 05/24/1998 | 23.9 | 2.7
810 | 18.3 | 24 | 0 | 242.7 | 26.1 | 210.7 | 1918 | 59.1 | 24 | 24 | 7 | 254.3 | 24 | 12.3 | 24 | 05/25/1998 | 17.5 | 5.5
811 | 12.6 | 24 | 0 | 262 | 22 | 357.2 | 1325 | 98.1 | 24 | 24 | 1.5 | 248.7 | 24 | 6.5 | 24 | 05/26/1998 | 11.5 | 3.7
812 | 8.5 | 24 | 0 | 63.7 | 21.9 | 261.2 | 1334 | 81.6 | 24 | 24 | -0.4 | 40 | 24 | 9.6 | 24 | 05/27/1998 | 15.9 | 1.7
813 | 18.9 | 24 | 0 | 190.8 | 11.1 | 276.1 | 2215 | 75.7 | 24 | 24 | 4.7 | 163.5 | 24 | 12.7 | 24 | 05/28/1998 | 23.7 | 3.9
814 | 11.1 | 24 | 0 | 260.7 | 15.6 | 351 | 1535 | 68.8 | 24 | 24 | -0.2 | 281.9 | 24 | 9.3 | 24 | 05/29/1998 | 16.4 | 3
815 | 7 | 24 | 0 | 57.8 | 17.3 | 346.3 | 1743 | 88 | 24 | 24 | -0.8 | 37.5 | 24 | 10.9 | 24 | 05/30/1998 | 20.9 | 1.3
816 | 7 | 24 | 0 | 126.2 | 17 | 339.6 | 1045 | 70.1 | 24 | 24 | 6.9 | 92.4 | 24 | 16 | 24 | 05/31/1998 | 25.1 | 1.5
817 | 13.7 | 24 | 0 | 261.9 | 13.3 | 320.2 | 1743 | 82.9 | 24 | 24 | 5.9 | 257.8 | 24 | 17.4 | 24 | 06/01/1998 | 27.7 | 2.2
818 | 11.4 | 24 | 0 | 235.4 | 26.1 | 270.3 | 1308 | 79.2 | 24 | 24 | 12.1 | 277.3 | 24 | 17.2 | 24 | 06/02/1998 | 22.2 | 3.5
819 | 12.4 | 24 | 1.3 | 319.3 | 33.1 | 193.5 | 1435 | 86.4 | 24 | 24 | 10.3 | 325.1 | 24 | 13.2 | 24 | 06/03/1998 | 18.9 | 2.6
820 | 8.3 | 24 | 0 | 300.6 | 30.8 | 247.9 | 236 | 79.5 | 24 | 24 | 9.2 | 274.2 | 24 | 14.3 | 24 | 06/04/1998 | 20.5 | 2.4
821 | 8 | 24 | 0 | 71.4 | 25.9 | 273.2 | 1101 | 96.9 | 24 | 24 | 4.8 | 176.1 | 24 | 15.9 | 24 | 06/05/1998 | 23.7 | 1.4
822 | 10.3 | 24 | 9.7 | 90.9 | 24.7 | 230.7 | 1732 | 98.2 | 24 | 24 | 10.4 | 171.4 | 24 | 15.3 | 24 | 06/06/1998 | 24.4 | 1.9
823 | 9.8 | 24 | 0.8 | 267.9 | 26 | 234.8 | 124 | 96.6 | 24 | 24 | 9.7 | 273 | 24 | 14.6 | 24 | 06/07/1998 | 22.8 | 3.1
824 | 9.7 | 24 | 4.1 | 300.5 | 35 | 273.3 | 1528 | 91.1 | 24 | 24 | 8.7 | 281.4 | 24 | 13.7 | 24 | 06/08/1998 | 20.3 | 1.8
825 | 7.4 | 24 | 0.3 | 326.8 | 22.3 | 293.9 | 1149 | 100 | 24 | 24 | 7.3 | 320.2 | 24 | 15 | 24 | 06/09/1998 | 22.6 | 1.5
826 | 11.9 | 24 | 4.3 | 260.9 | 47.7 | 92.3 | 1219 | 98.4 | 24 | 24 | 9.5 | 89.9 | 24 | 12.4 | 24 | 06/10/1998 | 18 | 1.8
827 | 6.3 | 24 | 4.8 | 216.3 | 63 | 113 | 1232 | 100 | 24 | 24 | 10.1 | 296.7 | 24 | 12.1 | 24 | 06/11/1998 | 16.1 | 1.1
828 | 8.7 | 24 | 1.5 | 148 | 23.9 | 294.7 | 1742 | 100 | 24 | 24 | 6.8 | 149.9 | 24 | 14.5 | 24 | 06/12/1998 | 23.1 | 1.7
829 | 7.6 | 24 | 0.3 | 297.7 | 20.3 | 291.6 | 25 | 95.8 | 24 | 24 | 10.1 | 293.9 | 24 | 17.4 | 24 | 06/13/1998 | 24.6 | 2.3
830 | 7.6 | 24 | 0 | 51.8 | 11.1 | 346.6 | 1335 | 90.3 | 24 | 24 | 9.6 | 336.6 | 24 | 18.6 | 24 | 06/14/1998 | 25.8 | 1.6
831 | 11.3 | 24 | 0 | 238.3 | 18.2 | 333.9 | 2001 | 87.2 | 24 | 24 | 7.9 | 254.3 | 24 | 19.1 | 24 | 06/15/1998 | 28.4 | 2.2
832 | 11.2 | 24 | 0 | 327.4 | 7.5 | 355.7 | 1035 | 75.5 | 24 | 24 | 7.1 | 359.5 | 24 | 15.2 | 24 | 06/16/1998 | 19 | 2.8
833 | 6 | 24 | 0 | 93.2 | 15.3 | 364.4 | 1629 | 85.7 | 24 | 24 | 2.9 | 96.9 | 24 | 14.8 | 24 | 06/17/1998 | 24.8 | 1.2
834 | 10.4 | 24 | 0 | 220.3 | 10.9 | 361.7 | 1752 | 91.7 | 24 | 24 | 6.2 | 236.6 | 24 | 19.1 | 24 | 06/18/1998 | 29.4 | 2.2
835 | 9.4 | 24 | 0 | 259.1 | 9.3 | 362.8 | 1608 | 61.3 | 24 | 24 | 10.2 | 267.2 | 24 | 21.5 | 24 | 06/19/1998 | 28.6 | 2.6
836 | 7.8 | 24 | 0 | 57.1 | 13.8 | 364.8 | 1737 | 76.9 | 24 | 24 | 7 | 89.8 | 24 | 19.3 | 24 | 06/20/1998 | 28.3 | 1.4
837 | 10 | 24 | 0 | 343.7 | 12.8 | 330.8 | 1814 | 72.4 | 24 | 24 | 13.1 | 309.8 | 24 | 21.5 | 24 | 06/21/1998 | 30 | 1.9
838 | 9.9 | 24 | 0 | 245.3 | 15.5 | 341.9 | 1640 | 68.5 | 24 | 24 | 14.2 | 273.4 | 24 | 20.8 | 24 | 06/22/1998 | 27.1 | 2.9
839 | 10.7 | 24 | 0 | 5.2 | 13 | 318.1 | 1822 | 58.7 | 24 | 24 | 11.1 | 290.1 | 24 | 19 | 24 | 06/23/1998 | 26.9 | 2.1
840 | 10.7 | 24 | 0 | 216.3 | 18.2 | 353.5 | 1448 | 75.2 | 24 | 24 | 11.5 | 273.3 | 24 | 20.1 | 24 | 06/24/1998 | 27.3 | 3
841 | 14.8 | 24 | 0 | 250.9 | 16.6 | 344.9 | 1546 | 49.1 | 24 | 24 | 14.6 | 262.4 | 24 | 21 | 24 | 06/25/1998 | 26 | 3.7
842 | 10.1 | 24 | 0 | 228.4 | 9.4 | 364.5 | 1601 | 74.5 | 24 | 24 | 5.7 | 274.7 | 24 | 17.9 | 24 | 06/26/1998 | 27.2 | 2.2
843 | 5.8 | 24 | 0 | 83.6 | 15 | 362.1 | 1211 | 64.6 | 24 | 24 | 8.4 | 97.8 | 24 | 20 | 24 | 06/27/1998 | 29.6 | 1.5
844 | 12.1 | 24 | 0 | 237.5 | 11 | 362.7 | 1453 | 72.7 | 24 | 24 | 9.2 | 263.7 | 24 | 22.1 | 24 | 06/28/1998 | 31.1 | 2.3
845 | 10.4 | 24 | 0 | 264.2 | 11.9 | 360.1 | 1449 | 76.2 | 24 | 24 | 8.8 | 280.4 | 24 | 22.4 | 24 | 06/29/1998 | 32.3 | 2.1
846 | 9.6 | 24 | 0 | 234.1 | 7 | 367.7 | 1908 | 53.7 | 24 | 24 | 13 | 285.7 | 24 | 23.3 | 24 | 06/30/1998 | 31.7 | 3.2
847 | 7.6 | 24 | 0 | 249.1 | 7 | 365.5 | 1608 | 53.8 | 24 | 24 | 8.8 | 279.3 | 24 | 22.3 | 24 | 07/01/1998 | 32.1 | 1.7
848 | 9.5 | 24 | 0 | 228.8 | 10.6 | 355.1 | 1633 | 52 | 24 | 24 | 15.1 | 289.9 | 24 | 23.8 | 24 | 07/02/1998 | 31.8 | 2.9
849 | 8 | 24 | 0 | 249.2 | 8.5 | 359.4 | 1734 | 49.5 | 24 | 24 | 12.9 | 279.7 | 24 | 22.8 | 24 | 07/03/1998 | 31.3 | 2.5
850 | 9.5 | 24 | 0 | 259.5 | 10.7 | 357.6 | 1436 | 55.9 | 24 | 24 | 14.7 | 272.2 | 24 | 23.9 | 24 | 07/04/1998 | 31.7 | 2.3
851 | 8.8 | 24 | 0 | 281.5 | 11.9 | 336.4 | 2327 | 64.5 | 24 | 24 | 12.9 | 263.2 | 24 | 24 | 24 | 07/05/1998 | 33 | 1.6
852 | 10.3 | 24 | 0 | 243 | 7.4 | 293.6 | 1903 | 54.3 | 24 | 24 | 18.3 | 281.2 | 24 | 25.9 | 24 | 07/06/1998 | 32.9 | 2.3
853 | 7.8 | 24 | 0 | 304.4 | 8.2 | 352.3 | 1759 | 60.3 | 24 | 24 | 15.5 | 265.9 | 24 | 26.1 | 24 | 07/07/1998 | 35.4 | 1.8
854 | 17.4 | 24 | 0 | 213.4 | 12.7 | 296.5 | 1701 | 58.2 | 24 | 24 | 16.6 | 286 | 24 | 26.5 | 24 | 07/08/1998 | 35.3 | 2.3
855 | 11.2 | 24 | 0 | 262.9 | 15.1 | 326.9 | 1803 | 73.8 | 24 | 24 | 14.5 | 268.3 | 24 | 25 | 24 | 07/09/1998 | 34.1 | 2.6
856 | 12.2 | 24 | 0 | 224 | 9 | 353.9 | 1404 | 61.6 | 24 | 24 | 12.9 | 264.1 | 24 | 23.3 | 24 | 07/10/1998 | 32.5 | 2.8
857 | 7.8 | 24 | 0 | 253.8 | 7.8 | 358 | 1730 | 75.2 | 24 | 24 | 9.1 | 291.7 | 24 | 22.8 | 24 | 07/11/1998 | 32.9 | 2
858 | 8.1 | 24 | 0 | 246.9 | 8.5 | 357 | 1840 | 66.2 | 24 | 24 | 10.8 | 272.7 | 24 | 24.8 | 24 | 07/12/1998 | 36.7 | 1.7
859 | 11.1 | 24 | 0 | 250.4 | 6.6 | 360.1 | 1610 | 51.5 | 24 | 24 | 16.4 | 287 | 24 | 25.9 | 24 | 07/13/1998 | 34.1 | 3
860 | 9.4 | 24 | 0 | 255 | 5 | 362.8 | 1424 | 76.3 | 24 | 24 | 8.7 | 266 | 24 | 23.7 | 24 | 07/14/1998 | 34.3 | 2.2
861 | 5.8 | 24 | 0 | 64.9 | 5.1 | 357.7 | 1251 | 46.8 | 24 | 24 | 11.9 | 321.6 | 24 | 25.4 | 24 | 07/15/1998 | 36.7 | 1.3
862 | 5.7 | 24 | 0 | 80.3 | 5 | 354.8 | 1420 | 46.9 | 24 | 24 | 14.7 | 307.2 | 24 | 28.2 | 24 | 07/16/1998 | 39.3 | 1.4
863 | 9.4 | 24 | 0 | 233.6 | 7.2 | 344.2 | 1817 | 55.5 | 24 | 24 | 17.3 | 302.9 | 24 | 30.6 | 24 | 07/17/1998 | 40.5 | 2.1
864 | 9 | 24 | 0 | 285.8 | 6.5 | 347.6 | 1543 | 61.8 | 24 | 24 | 15.3 | 270.8 | 24 | 29 | 24 | 07/18/1998 | 39.7 | 1.8
865 | 9.2 | 24 | 0 | 276.2 | 6.7 | 326.5 | 1727 | 56.5 | 24 | 24 | 15 | 288.2 | 24 | 28.9 | 24 | 07/19/1998 | 38.9 | 2
866 | 9.2 | 24 | 0 | 278.8 | 4.4 | 343.3 | 1428 | 44.3 | 24 | 24 | 19.6 | 286.3 | 24 | 29.9 | 24 | 07/20/1998 | 38.4 | 2.7
867 | 8.8 | 24 | 0 | 246.3 | 9.3 | 295.8 | 2000 | 49.6 | 24 | 24 | 19 | 268.7 | 24 | 29.5 | 24 | 07/21/1998 | 37.1 | 2
868 | 10.5 | 24 | 0 | 257.1 | 15.2 | 180.5 | 1526 | 61.4 | 24 | 24 | 19.7 | 272.9 | 24 | 27 | 24 | 07/22/1998 | 32.3 | 2.3
869 | 7.6 | 24 | 0.3 | 351.9 | 25.9 | 196.4 | 1536 | 71.3 | 24 | 24 | 20 | 121.8 | 24 | 24.4 | 24 | 07/23/1998 | 31.7 | 1.4
870 | 9.4 | 24 | 2.8 | 24.4 | 28.3 | 233.6 | 1517 | 90.6 | 24 | 24 | 16.2 | 118.1 | 24 | 22.2 | 24 | 07/24/1998 | 32.1 | 1.6
871 | 8.7 | 24 | 0 | 278 | 10.2 | 336 | 1529 | 100 | 24 | 24 | 13.6 | 253.1 | 24 | 24.3 | 24 | 07/25/1998 | 34.1 | 1.4
872 | 16.9 | 24 | 0 | 194.2 | 10.4 | 256.1 | 1500 | 69 | 24 | 24 | 13.1 | 267.7 | 24 | 23.7 | 24 | 07/26/1998 | 35.1 | 1.7
873 | 14.8 | 24 | 0 | 229.5 | 11.1 | 313.6 | 1901 | 77.5 | 24 | 24 | 12.4 | 235.5 | 24 | 25.6 | 24 | 07/27/1998 | 35.8 | 1.5
874 | 13.9 | 24 | 0 | 169.4 | 8.9 | 311.8 | 1906 | 62.6 | 24 | 24 | 15.4 | 259.7 | 24 | 26.5 | 24 | 07/28/1998 | 36.7 | 1.7
875 | 10.4 | 24 | 4.6 | 293 | 13.6 | 306.2 | 1742 | 76.3 | 24 | 24 | 14.2 | 259.2 | 24 | 24.1 | 24 | 07/29/1998 | 33.7 | 2
876 | 12 | 24 | 2 | 260.5 | 12.7 | 248.7 | 2042 | 75.7 | 24 | 24 | 13.8 | 297.6 | 24 | 20.8 | 24 | 07/30/1998 | 29.6 | 2.3
877 | 12.4 | 24 | 0 | 245.7 | 15 | 316.8 | 1435 | 67.1 | 24 | 24 | 12.6 | 295.5 | 24 | 20.9 | 24 | 07/31/1998 | 28.8 | 2.5
878 | 6.3 | 24 | 0 | 83 | 15.5 | 332.3 | 1659 | 87.5 | 24 | 24 | 10.1 | 127.1 | 24 | 21.8 | 24 | 08/01/1998 | 32 | 1.1
879 | 7.1 | 24 | 0 | 317.8 | 9.9 | 335.5 | 1510 | 74.2 | 24 | 24 | 11.5 | 70.6 | 24 | 24 | 24 | 08/02/1998 | 35 | 1.3
441 | 11.3 | 24 | 0 | 289.5 | 7.1 | 343.2 | 1748 | 46.3 | 24 | 24 | 4.9 | 305 | 24 | 17.5 | 24 | 05/21/1997 | 26.4 | 2.8
442 | 11.4 | 24 | 0 | 300.4 | 11.9 | 218.2 | 1643 | 54.7 | 24 | 24 | 7.5 | 320.4 | 24 | 16.5 | 24 | 05/22/1997 | 22.9 | 3
443 | 10.9 | 24 | 0.3 | 295.1 | 30.2 | 159.7 | 1246 | 80.2 | 24 | 24 | 9.5 | 304 | 24 | 14 | 24 | 05/23/1997 | 20.1 | 3.3
444 | 13.6 | 24 | 0 | 291.8 | 21.3 | 338 | 1721 | 92.4 | 24 | 24 | 2.3 | 294.8 | 24 | 12.3 | 24 | 05/24/1997 | 19.2 | 3.7
445 | 10 | 24 | 0 | 92 | 14.1 | 322.6 | 301 | 78.1 | 24 | 24 | 5.2 | 76.9 | 24 | 12.6 | 24 | 05/25/1997 | 21 | 2
446 | 9.5 | 24 | 0 | 267.8 | 7.5 | 265.8 | 1545 | 76.9 | 24 | 24 | 3.6 | 302.6 | 24 | 15.1 | 24 | 05/26/1997 | 23.1 | 2.1
447 | 6.7 | 24 | 0 | 86.7 | 17.7 | 284.2 | 2043 | 46.5 | 24 | 24 | 13.2 | 27.8 | 24 | 19.6 | 24 | 05/27/1997 | 27 | 1.6
448 | 13.8 | 24 | 0 | 275.1 | 17.6 | 281.7 | 1528 | 70.7 | 24 | 24 | 8.6 | 302.3 | 24 | 19.9 | 24 | 05/28/1997 | 29.5 | 2.3
449 | 11 | 24 | 0 | 278.8 | 18.3 | 331.2 | 1600 | 85.6 | 24 | 24 | 9.7 | 294.9 | 24 | 21 | 24 | 05/29/1997 | 30.1 | 2.2
450 | 10.9 | 24 | 0 | 278.9 | 14.3 | 340.9 | 1648 | 80.4 | 24 | 24 | 10.5 | 303.5 | 24 | 23.1 | 24 | 05/30/1997 | 33.8 | 2.3
451 | 13.2 | 24 | 0 | 283.9 | 16.8 | 340.8 | 1452 | 49 | 24 | 24 | 17 | 305.2 | 24 | 22.2 | 24 | 05/31/1997 | 27.1 | 4.5
452 | 11 | 24 | 0 | 285.7 | 13.6 | 282.1 | 1504 | 76.9 | 24 | 24 | 10.5 | 315.2 | 24 | 19.3 | 24 | 06/01/1997 | 27 | 2.3
453 | 8.3 | 24 | 0 | 286.4 | 15.4 | 308 | 2311 | 71.4 | 24 | 24 | 7.8 | 334.4 | 24 | 20 | 24 | 06/02/1997 | 28 | 2.2
454 | 15.2 | 24 | 0 | 271.3 | 20 | 111.1 | 1742 | 68.1 | 24 | 24 | 12.8 | 301.5 | 24 | 18.6 | 24 | 06/03/1997 | 23.9 | 4.2
455 | 8.6 | 24 | 1 | 275.3 | 49.4 | 137.3 | 127 | 91.3 | 24 | 24 | 10.7 | 283.7 | 24 | 14.4 | 24 | 06/04/1997 | 17.8 | 1.8
456 | 10.3 | 24 | 0.5 | 122.6 | 35 | 203.3 | 1452 | 85.2 | 24 | 24 | 7.9 | 185.6 | 24 | 13.6 | 24 | 06/05/1997 | 19 | 1.9
457 | 7.6 | 24 | 0 | 165.4 | 26.2 | 342.8 | 1734 | 94.1 | 24 | 24 | 3 | 203.8 | 24 | 15.3 | 24 | 06/06/1997 | 25 | 1.2
458 | 9.4 | 24 | 0 | 273.3 | 17.5 | 315.4 | 2001 | 86 | 24 | 24 | 7.4 | 307.4 | 24 | 19.7 | 24 | 06/07/1997 | 29.2 | 2.1
459 | 12.4 | 24 | 1.3 | 286.7 | 24.7 | 214.4 | 1520 | 97.9 | 24 | 24 | 11.5 | 25.1 | 24 | 18.7 | 24 | 06/08/1997 | 26.5 | 1.8
460 | 16.5 | 24 | 3.6 | 273.4 | 34.6 | 175.1 | 1629 | 100 | 24 | 24 | 8.7 | 249.3 | 24 | 14.7 | 24 | 06/09/1997 | 22.9 | 1.8
461 | 10.6 | 24 | 0 | 260.9 | 29.9 | 258.8 | 1623 | 100 | 24 | 24 | 5 | 307.9 | 24 | 15.7 | 24 | 06/10/1997 | 24.4 | 2
462 | 11.3 | 24 | 0 | 265.5 | 15.8 | 297.7 | 1529 | 97 | 24 | 24 | 6.5 | 296 | 24 | 18 | 24 | 06/11/1997 | 27.2 | 2.7
463 | 14.6 | 24 | 0.5 | 290.4 | 10.4 | 288.6 | 1657 | 88 | 24 | 24 | 8.3 | 300.2 | 24 | 15.9 | 24 | 06/12/1997 | 23.3 | 3.9
464 | 9.8 | 24 | 6.4 | 15.9 | 56.9 | 54 | 2146 | 94.9 | 24 | 24 | 7.1 | 49.5 | 24 | 11.3 | 24 | 06/13/1997 | 15.9 | 2.6
465 | 7.5 | 24 | 7.9 | 161 | 58 | 116.1 | 1151 | 100 | 24 | 24 | 11 | 6.8 | 24 | 14.1 | 24 | 06/14/1997 | 18.6 | 1.4
466 | 9.8 | 24 | 0 | 164.9 | 28.9 | 267.8 | 1919 | 100 | 24 | 24 | 9.1 | 250 | 24 | 18.1 | 24 | 06/15/1997 | 27.4 | 1.1
467 | 5.4 | 24 | 0 | 84.4 | 17.5 | 306.5 | 1359 | 100 | 24 | 24 | 10.3 | 222.1 | 24 | 21.7 | 24 | 06/16/1997 | 31.3 | 0.9
468 | 11 | 24 | 0 | 282.9 | 12.3 | 323.9 | 1714 | 85.7 | 24 | 24 | 14.4 | 301.4 | 24 | 24.4 | 24 | 06/17/1997 | 32.9 | 2.5
469 | 10.2 | 24 | 0 | 325.3 | 9 | 352.5 | 1514 | 86.7 | 24 | 24 | 10.2 | 292.7 | 24 | 23.8 | 24 | 06/18/1997 | 33.4 | 2.2
470 | 11.5 | 24 | 0 | 278.8 | 10.4 | 351.4 | 1419 | 74 | 24 | 24 | 10.7 | 291.6 | 24 | 24.2 | 24 | 06/19/1997 | 33 | 2.8
471 | 11.4 | 24 | 0 | 268.9 | 11.5 | 351.5 | 1458 | 77.6 | 24 | 24 | 10.6 | 307.6 | 24 | 22.4 | 24 | 06/20/1997 | 31.7 | 2.5
472 | 14 | 24 | 0 | 262.9 | 8.5 | 357.7 | 1620 | 66.7 | 24 | 24 | 9.5 | 293.4 | 24 | 21.4 | 24 | 06/21/1997 | 30.3 | 3.5
473 | 10.7 | 24 | 0 | 321.4 | 5.9 | 357.1 | 1543 | 53.6 | 24 | 24 | 11.6 | 289.6 | 24 | 19.2 | 24 | 06/22/1997 | 26.4 | 2.8
474 | 9.7 | 24 | 0 | 108.4 | 7.5 | 359 | 1658 | 68.1 | 24 | 24 | 5.1 | 13.5 | 24 | 17 | 24 | 06/23/1997 | 26.2 | 1.9
475 | 7.1 | 24 | 0 | 134.6 | 9.1 | 353.7 | 1847 | 48.5 | 24 | 24 | 8.4 | 165.2 | 24 | 19.1 | 24 | 06/24/1997 | 28.2 | 1.6
476 | 10.2 | 24 | 0 | 307.9 | 7.9 | 352.2 | 1645 | 74.9 | 24 | 24 | 6.8 | 320.6 | 24 | 21.3 | 24 | 06/25/1997 | 32.7 | 2.2
477 | 10.9 | 24 | 0 | 286.5 | 7.3 | 307.6 | 1410 | 65.6 | 24 | 24 | 8.6 | 323.1 | 24 | 22.2 | 24 | 06/26/1997 | 32.2 | 2.4
478 | 11.6 | 24 | 0 | 279.7 | 8.2 | 346.1 | 1950 | 55.5 | 24 | 24 | 10.3 | 274.8 | 24 | 21.5 | 24 | 06/27/1997 | 30.5 | 3
479 | 14.1 | 24 | 0 | 259.5 | 8.5 | 354.5 | 1407 | 42.9 | 24 | 24 | 10.5 | 256.4 | 24 | 19.7 | 24 | 06/28/1997 | 28.7 | 3.2
480 | 11.1 | 24 | 0 | 260.3 | 12.3 | 345.7 | 1800 | 56.4 | 24 | 24 | 5.8 | 281.9 | 24 | 17.5 | 24 | 06/29/1997 | 26.4 | 2.6
481 | 15.4 | 24 | 0 | 249.9 | 21.6 | 311.2 | 933 | 58.4 | 24 | 24 | 9.1 | 265 | 24 | 14.3 | 24 | 06/30/1997 | 18.4 | 4.3
482 | 9.9 | 24 | 0 | 274.1 | 13.7 | 353.4 | 2333 | 84 | 24 | 24 | 2 | 21.8 | 24 | 15.3 | 24 | 07/01/1997 | 25.9 | 1.8
483 | 9.9 | 24 | 0 | 251.5 | 11.4 | 357.8 | 2 | 57.4 | 24 | 24 | 9.2 | 22.7 | 24 | 18.6 | 24 | 07/02/1997 | 26.5 | 2.2
484 | 7 | 24 | 0 | 76.2 | 10.1 | 354.2 | 1203 | 71.4 | 24 | 24 | 6.7 | 90.3 | 24 | 20.7 | 24 | 07/03/1997 | 32 | 1.4
485 | 12.2 | 24 | 0 | 287.6 | 6.5 | 355.3 | 1910 | 65.4 | 24 | 24 | 10.6 | 261.7 | 24 | 23.9 | 24 | 07/04/1997 | 35.1 | 2.1
486 | 10.6 | 24 | 0 | 255.6 | 5.6 | 359.6 | 2055 | 49.2 | 24 | 24 | 11.4 | 264.7 | 24 | 24.1 | 24 | 07/05/1997 | 32.3 | 3.2
487 | 8.7 | 24 | 0 | 228.6 | 6.2 | 361.7 | 1633 | 52.2 | 24 | 24 | 9.9 | 282.9 | 24 | 23.7 | 24 | 07/06/1997 | 33.5 | 2
488 | 7.7 | 24 | 0 | 16.7 | 8.5 | 353.1 | 1627 | 49.5 | 24 | 24 | 14 | 3.2 | 24 | 25.2 | 24 | 07/07/1997 | 34.7 | 1.6
489 | 9.9 | 24 | 0 | 235.9 | 6.3 | 347.4 | 1614 | 64.8 | 24 | 24 | 15.1 | 253.9 | 24 | 26.6 | 24 | 07/08/1997 | 37.1 | 2.1
490 | 12.9 | 24 | 0 | 274.4 | 10.5 | 266.1 | 1510 | 53.2 | 24 | 24 | 13.4 | 262.4 | 24 | 24.8 | 24 | 07/09/1997 | 33.8 | 3.2
491 | 12.6 | 24 | 0 | 269.3 | 6.8 | 348.1 | 1906 | 69.5 | 24 | 24 | 10.7 | 268.4 | 24 | 22.4 | 24 | 07/10/1997 | 31.3 | 2.8
492 | 13.5 | 24 | 0 | 233.2 | 9.7 | 348.3 | 1248 | 68.3 | 24 | 24 | 10.6 | 262 | 24 | 21 | 24 | 07/11/1997 | 29 | 2.6
493 | 6.9 | 24 | 0 | 339.2 | 10.6 | 353.7 | 42 | 54.1 | 24 | 24 | 10.4 | 87.5 | 24 | 20.9 | 24 | 07/12/1997 | 29 | 1.6
494 | 6.9 | 24 | 0 | 54.2 | 9.1 | 348.3 | 1755 | 66.4 | 24 | 24 | 6.9 | 97.1 | 24 | 21.8 | 24 | 07/13/1997 | 34.3 | 1.3
495 | 9 | 24 | 0 | 243.7 | 11.9 | 345.4 | 1656 | 64.1 | 24 | 24 | 14.2 | 254.7 | 24 | 26.5 | 24 | 07/14/1997 | 35.9 | 1.9
496 | 7.8 | 24 | 0 | 248 | 10.4 | 344.4 | 1508 | 43.2 | 24 | 24 | 18.8 | 288.2 | 24 | 27.2 | 24 | 07/15/1997 | 34.4 | 2.4
497 | 14.3 | 24 | 0 | 227.9 | 9.2 | 237.2 | 2019 | 51.5 | 24 | 24 | 16.5 | 286.3 | 24 | 25.4 | 24 | 07/16/1997 | 34.3 | 2.9
498 | 14.4 | 24 | 0 | 265.6 | 12.7 | 297.1 | 1942 | 39.4 | 24 | 24 | 17.6 | 266.7 | 24 | 24 | 24 | 07/17/1997 | 30.2 | 3.7
499 | 8.4 | 24 | 0 | 40 | 14 | 346.9 | 1822 | 64 | 24 | 24 | 10.8 | 4.3 | 24 | 21 | 24 | 07/18/1997 | 29.3 | 1.8
500 | 8.7 | 24 | 0 | 80.9 | 12.5 | 345.6 | 1740 | 61.8 | 24 | 24 | 11 | 100.7 | 24 | 23.1 | 24 | 07/19/1997 | 31.9 | 1.7
501 | 8.3 | 24 | 0 | 314.3 | 8.9 | 335.2 | 1923 | 63.8 | 24 | 24 | 11.1 | 49.7 | 24 | 24.9 | 24 | 07/20/1997 | 35.7 | 1.6
502 | 11.3 | 24 | 0 | 244.2 | 10.3 | 333.7 | 1717 | 41.1 | 24 | 24 | 19.4 | 258.2 | 24 | 28.2 | 24 | 07/21/1997 | 35.7 | 3
503 | 7.2 | 24 | 0 | 144 | 12.5 | 277.6 | 1954 | 53.3 | 24 | 24 | 14.3 | 135.2 | 24 | 25.9 | 24 | 07/22/1997 | 34.1 | 1.7
504 | 7.8 | 24 | 0 | 137.2 | 21.1 | 112.7 | 1210 | 68.5 | 24 | 24 | 19.1 | 125.3 | 24 | 22.6 | 24 | 07/23/1997 | 26.3 | 1.9
505 | 10 | 24 | 0 | 336.8 | 19.1 | 308.1 | 1602 | 78.6 | 24 | 24 | 17 | 5.9 | 24 | 23.5 | 24 | 07/24/1997 | 30.9 | 2.2
506 | 10.7 | 24 | 0 | 307 | 17.9 | 163 | 2010 | 61.2 | 24 | 24 | 15.8 | 38.7 | 24 | 22.7 | 24 | 07/25/1997 | 30.4 | 1.4
507 | 9.9 | 24 | 0 | 308.9 | 12.6 | 262.8 | 1708 | 62.2 | 24 | 24 | 14.6 | 358.2 | 24 | 24.5 | 24 | 07/26/1997 | 33.5 | 1.9
508 | 14.9 | 24 | 0 | 253.9 | 14.2 | 309.2 | 1602 | 74.8 | 24 | 24 | 12.5 | 260.5 | 24 | 23.5 | 24 | 07/27/1997 | 32.7 | 2.4
509 | 13.2 | 24 | 1 | 242.5 | 16 | 224.4 | 1438 | 77.3 | 24 | 24 | 14.5 | 251.5 | 24 | 21.5 | 24 | 07/28/1997 | 31.9 | 1.7
510 | 16 | 24 | 1.3 | 179.9 | 24.8 | 212.5 | 1607 | 93.6 | 24 | 24 | 10.6 | 165.8 | 24 | 19.2 | 24 | 07/29/1997 | 28.5 | 1.7
511 | 12.7 | 24 | 0.5 | 185.7 | 18.9 | 191.8 | 1626 | 98.8 | 24 | 24 | 9 | 303.1 | 24 | 17.3 | 24 | 07/30/1987 | 28.6 | 1.7
512 | 8.6 | 24 | 0 | 262.5 | 13.1 | 322.4 | 1642 | 100 | 24 | 24 | 7.6 | 277.9 | 24 | 20.7 | 24 | 07/31/1997 | 31.3 | 1.7
513 | 9.9 | 24 | 0 | 318 | 12 | 322.1 | 1753 | 61.9 | 24 | 24 | 12.2 | 288.5 | 24 | 23.4 | 24 | 08/01/1997 | 31.9 | 1.9
514 | 7.7 | 24 | 0 | 89.5 | 8.3 | 339.8 | 1351 | 67 | 24 | 24 | 9.1 | 313.7 | 24 | 23 | 24 | 08/02/1997 | 33.7 | 1.7
515 | 8.4 | 24 | 0 | 202.2 | 10.7 | 298.1 | 1707 | 69.5 | 24 | 24 | 10.4 | 230.5 | 24 | 24.1 | 24 | 08/03/1997 | 35.4 | 1.3
516 | 8.5 | 24 | 0 | 283.7 | 4.7 | 336.8 | 1448 | 70.6 | 24 | 24 | 12.5 | 268.8 | 24 | 26.1 | 24 | 08/04/1997 | 36.1 | 1.8
517 | 6.2 | 24 | 0 | 98.9 | 7.9 | 335.3 | 1629 | 51.1 | 24 | 24 | 15.4 | 49.2 | 24 | 27.5 | 24 | 08/05/1997 | 37.9 | 1.5
518 | 7 | 24 | 0 | 232.7 | 9.1 | 320 | 2018 | 63.3 | 24 | 24 | 13.9 | 5.8 | 24 | 28.2 | 24 | 08/06/1997 | 38.4 | 1.6
519 | 8.7 | 24 | 0 | 250.1 | 9.9 | 314.2 | 1757 | 42.8 | 24 | 24 | 17.9 | 256.5 | 24 | 29.8 | 24 | 08/07/1997 | 37.9 | 2.2
520 | 16.9 | 24 | 0 | 176.1 | 10.9 | 305.7 | 1740 | 52 | 24 | 24 | 16 | 210.8 | 24 | 27 | 24 | 08/08/1997 | 37 | 2.6
521 | 14.1 | 24 | 0.3 | 247.5 | 4.3 | 260.4 | 1548 | 79.7 | 24 | 24 | 13.7 | 214.6 | 24 | 24.4 | 24 | 08/09/1997 | 34.1 | 2.5
522 | 10 | 24 | 0 | 314.3 | 10.2 | 336.4 | 1553 | 60.9 | 24 | 24 | 8.3 | 302.2 | 24 | 21.3 | 24 | 08/10/1997 | 31.4 | 1.9
523 | 7.8 | 24 | 0 | 309.3 | 11.9 | 312.3 | 12 | 53.1 | 24 | 24 | 12.4 | 324.2 | 24 | 22.6 | 24 | 08/11/1997 | 30.5 | 1.7
524 | 6.4 | 24 | 0 | 100.1 | 10.4 | 312.4 | 1251 | 72 | 24 | 24 | 10.2 | 107 | 24 | 22.1 | 24 | 08/12/1997 | 32.4 | 1.1
525 | 6.8 | 24 | 0 | 215.4 | 7.6 | 326 | 1348 | 70.6 | 24 | 24 | 12.3 | 253.1 | 24 | 24.6 | 24 | 08/13/1997 | 34 | 1.4
526 | 8.7 | 24 | 0 | 290.1 | 7.8 | 323.6 | 2355 | 49.4 | 24 | 24 | 17.1 | 327.7 | 24 | 27.4 | 24 | 08/14/1997 | 35.1 | 1.8
527 | 11.6 | 24 | 0 | 229.1 | 8.6 | 323.5 | 1852 | 49.6 | 24 | 24 | 16.6 | 266.5 | 24 | 27.4 | 24 | 08/15/1997 | 35.1 | 3.2
528 | 13.2 | 24 | 0 | 256.8 | 11.9 | 318.5 | 1324 | 61.4 | 24 | 24 | 11.1 | 278.6 | 24 | 24.1 | 24 | 08/16/1997 | 32.8 | 2.7
539 | 8.6 | 24 | 0 | 289.3 | 12.5 | 311.1 | 1736 | 68.8 | 24 | 24 | 6.5 | 338.5 | 24 | 20.1 | 24 | 08/27/1997 | 30.7 | 1.7
540 | 11.1 | 24 | 0 | 261.2 | 12.1 | 310 | 1552 | 75.3 | 24 | 24 | 7.4 | 275.9 | 24 | 19.9 | 24 | 08/28/1997 | 29.5 | 2.2
541 | 7.6 | 24 | 0 | 246.9 | 10.3 | 308.2 | 1635 | 57.5 | 24 | 24 | 9 | 271.8 | 24 | 20.6 | 24 | 08/29/1997 | 31 | 1.7
542 | 10 | 24 | 0 | 265.4 | 11.1 | 288.6 | 1918 | 62.4 | 24 | 24 | 10.6 | 288.7 | 24 | 21.8 | 24 | 08/30/1997 | 32.2 | 2.1
543 | 7.7 | 24 | 0 | 245.1 | 10.4 | 247.1 | 1454 | 55.8 | 24 | 24 | 13.2 | 312.8 | 24 | 22.9 | 24 | 08/31/1997 | 31.4 | 1.8
544 | 9.8 | 24 | 2.5 | 84.3 | 13.4 | 236.8 | 1952 | 81.9 | 24 | 24 | 10.9 | 276 | 24 | 21.6 | 24 | 09/01/1997 | 31.5 | 1.8
545 | 11.8 | 24 | 0 | 250.7 | 35.1 | 138.8 | 1244 | 97.3 | 24 | 24 | 12.7 | 263.5 | 24 | 18.3 | 24 | 09/02/1997 | 25.9 | 1.6
546 | 5.1 | 24 | 0.3 | 77.7 | 30.7 | 224.5 | 1315 | 100 | 24 | 24 | 8 | 119 | 24 | 18 | 24 | 09/03/1997 | 27.5 | 1.1
547 | 9.1 | 24 | 0 | 149.8 | 18.7 | 278.1 | 1855 | 94.3 | 24 | 24 | 10.9 | 194.4 | 24 | 21.5 | 24 | 09/04/1997 | 30.9 | 1.4
548 | 8.9 | 24 | 0 | 245.9 | 23.9 | 220 | 1513 | 84.3 | 24 | 24 | 10 | 287.7 | 24 | 21.1 | 24 | 09/05/1997 | 29.1 | 1.7
549 | 8.6 | 24 | 0 | 236.1 | 19.4 | 281.7 | 1540 | 90.2 | 24 | 24 | 9.8 | 317.3 | 24 | 21.6 | 24 | 09/06/1997 | 30.8 | 1.7
550 | 6.1 | 24 | 0 | 59.5 | 9.3 | 270.3 | 1138 | 74.8 | 24 | 24 | 10.5 | 301 | 24 | 21.9 | 24 | 09/07/1997 | 31.4 | 1.2
551 | 5.3 | 24 | 0 | 50.2 | 12 | 209.3 | 1706 | 52.8 | 24 | 24 | 13 | 264.6 | 24 | 22.8 | 24 | 09/08/1997 | 31.8 | 1.2
552 | 11.2 | 24 | 0 | 256.5 | 17.4 | 222.7 | 1802 | 53.7 | 24 | 24 | 15.6 | 261.5 | 24 | 23.7 | 24 | 09/09/1997 | 32 | 2.1
553 | 14.2 | 24 | 0 | 230.4 | 15 | 261 | 1617 | 71.7 | 24 | 24 | 9.8 | 262.7 | 24 | 20.7 | 24 | 09/10/1997 | 31 | 2.8
554 | 8.4 | 24 | 0 | 313.2 | 18 | 280.2 | 1409 | 65.7 | 24 | 24 | 10.2 | 321.9 | 24 | 19.3 | 24 | 09/11/1997 | 26.8 | 2.4
555 | 8.8 | 24 | 0 | 292.1 | 14 | 277.2 | 1533 | 79.9 | 24 | 24 | 6.1 | 263.6 | 24 | 18.7 | 24 | 09/12/1997 | 30 | 1.5
556 | 12 | 24 | 0 | 263.1 | 13.2 | 264.3 | 2154 | 78 | 24 | 24 | 7.9 | 245.9 | 24 | 20.5 | 24 | 09/13/1997 | 30.8 | 2.4
557 | 13.9 | 24 | 0 | 236.5 | 16.4 | 250.1 | 1645 | 56.9 | 24 | 24 | 11.5 | 231.3 | 24 | 21 | 24 | 09/14/1997 | 28.5 | 3.7
558 | 11.3 | 24 | 0 | 248.5 | 8.5 | 279.2 | 1427 | 70.2 | 24 | 24 | 9.5 | 257.8 | 24 | 16.5 | 24 | 09/15/1997 | 23.1 | 3.2
559 | 6.9 | 24 | 0 | 78.5 | 17.1 | 271.7 | 1249 | 78.3 | 24 | 24 | 2.8 | 95.7 | 24 | 14 | 24 | 09/16/1997 | 24.4 | 1.2
560 | 11.3 | 24 | 0 | 251.1 | 13.8 | 266.8 | 1348 | 76.4 | 24 | 24 | 2.6 | 262.5 | 24 | 15.9 | 24 | 09/17/1997 | 26.7 | 2.7
561 | 12.9 | 24 | 0 | 247.3 | 18.9 | 230.4 | 1856 | 61.2 | 24 | 24 | 12.8 | 257.8 | 24 | 17.9 | 24 | 09/18/1997 | 24.1 | 3.4
562 | 11.7 | 24 | 1.3 | 40.1 | 37.8 | 193.7 | 1345 | 97.5 | 24 | 24 | 7.1 | 22.4 | 24 | 12.3 | 24 | 09/19/1997 | 18.1 | 2.2
563 | 5.7 | 24 | 0 | 89.7 | 21.2 | 263.4 | 1251 | 99.7 | 24 | 24 | 2.5 | 139.3 | 24 | 12.8 | 24 | 09/20/1997 | 23 | 1
564 | 5.5 | 24 | 0 | 88.6 | 11.3 | 266.4 | 1702 | 95.4 | 24 | 24 | 1.8 | 104.5 | 24 | 14.7 | 24 | 09/21/1997 | 26.9 | 1
565 | 6.8 | 24 | 0 | 56.9 | 9.5 | 265.2 | 1634 | 82.3 | 24 | 24 | 2.5 | 101.7 | 24 | 15.3 | 24 | 09/22/1997 | 27.8 | 1.2
566 | 6.3 | 24 | 0 | 14.6 | 10.9 | 257.2 | 1555 | 71 | 24 | 24 | 4 | 142.7 | 24 | 16.4 | 24 | 09/23/1997 | 28.4 | 1.2
567 | 6.2 | 24 | 0 | 85.3 | 11.9 | 239.1 | 1552 | 72.7 | 24 | 24 | 3.9 | 138.4 | 24 | 18.4 | 24 | 09/24/1997 | 30 | 1.1
568 | 5.7 | 24 | 0.3 | 107 | 31 | 84.5 | 1441 | 96.6 | 24 | 24 | 10.1 | 126.1 | 24 | 16.2 | 24 | 09/25/1997 | 21.2 | 1.1
569 | 10.8 | 24 | 0 | 271.8 | 17 | 247.5 | 1655 | 100 | 24 | 24 | 5.7 | 263.5 | 24 | 16.8 | 24 | 09/26/1997 | 27.2 | 2.7
570 | 7 | 24 | 0 | 77.4 | 13.4 | 247.6 | 1725 | 78.2 | 24 | 24 | 4.1 | 100.3 | 24 | 15.1 | 24 | 09/27/1997 | 23.4 | 1.7
571 | 6.4 | 24 | 0 | 71.7 | 10.2 | 249 | 1446 | 62.8 | 24 | 24 | 0.8 | 110.9 | 24 | 13.2 | 24 | 09/28/1997 | 24.5 | 1
572 | 7 | 24 | 0 | 227.6 | 13 | 242 | 1750 | 73.6 | 24 | 24 | 2.1 | 171 | 24 | 17.1 | 24 | 09/29/1997 | 30.4 | 1.3
573 | 6.3 | 24 | 0 | 260.5 | 13 | 239 | 1900 | 84.1 | 24 | 24 | 5.9 | 260.7 | 24 | 20 | 24 | 09/30/1997 | 31.9 | 1.4
574 | 17 | 24 | 0 | 234.3 | 13.2 | 227.5 | 2130 | 76.2 | 24 | 24 | 6.3 | 204.2 | 24 | 19.6 | 24 | 10/01/1997 | 28.9 | 4.1
575 | 15.8 | 24 | 0 | 222.4 | 15.1 | 224 | 539 | 68.1 | 24 | 24 | 6.4 | 255 | 24 | 16.8 | 24 | 10/02/1997 | 21.2 | 4.4
576 | 5 | 24 | 0 | 67.1 | 15.9 | 239.5 | 1325 | 82.7 | 24 | 24 | 0.4 | 67.1 | 24 | 12.5 | 24 | 10/03/1997 | 26.2 | 0.8
577 | 13 | 24 | 0 | 242.9 | 2.5 | 243.6 | 1332 | 72.8 | 24 | 24 | 2.4 | 258.7 | 24 | 16.3 | 24 | 10/04/1997 | 29.8 | 2.6
578 | 9.7 | 24 | 0 | 59.7 | 17.8 | 235.1 | 1631 | 63.1 | 24 | 24 | 0.1 | 104.5 | 24 | 12.6 | 24 | 10/05/1997 | 22.1 | 2.2
579 | 17.4 | 24 | 0 | 196.7 | 10.5 | 205.2 | 1305 | 62.7 | 24 | 24 | -2.4 | 273.5 | 24 | 8.9 | 24 | 10/06/1997 | 19.1 | 2.7
580 | 8.5 | 24 | 1 | 301.2 | 21.6 | 170.9 | 938 | 94.3 | 24 | 24 | 4.7 | 304.3 | 24 | 8.1 | 24 | 10/07/1997 | 13.8 | 2.3
581 | 10.7 | 24 | 0 | 240.5 | 18.5 | 182 | 1757 | 80.4 | 24 | 24 | -1.3 | 176.1 | 24 | 10.5 | 24 | 10/08/1997 | 19.1 | 1.9
582 | 11.9 | 24 | 0 | 230.7 | 23.5 | 149.8 | 1330 | 57.3 | 24 | 24 | 8.9 | 264.6 | 24 | 13.3 | 24 | 10/09/1997 | 19.2 | 3.1
583 | 13.1 | 24 | 0 | 233.6 | 20.2 | 115 | 1607 | 75 | 24 | 24 | 4.5 | 249.1 | 24 | 8.9 | 24 | 10/10/1997 | 15.1 | 2.6
584 | 10.7 | 24 | 0 | 328.7 | 22.7 | 165.1 | 1501 | 67.1 | 24 | 24 | 2.3 | 306.6 | 24 | 6.7 | 24 | 10/11/1997 | 10.9 | 3.6
585 | 5.8 | 24 | 0 | 84.2 | 25.1 | 216.9 | 1332 | 78.5 | 24 | 24 | -4.2 | 110.3 | 24 | 5.6 | 24 | 10/12/1997 | 13.6 | 1.4
586 | 6.3 | 24 | 0 | 108.8 | 21 | 216.8 | 1215 | 83.3 | 24 | 24 | -5.8 | 106.1 | 24 | 6.1 | 24 | 10/13/1997 | 17.4 | 1.1
587 | 4.2 | 24 | 0 | 59.8 | 17.4 | 216.6 | 1307 | 84.3 | 24 | 24 | -4.4 | 135.4 | 24 | 8 | 24 | 10/14/1997 | 21.3 | 0.7
588 | 5.4 | 24 | 0 | 105.1 | 16.6 | 213.7 | 1242 | 77.9 | 24 | 24 | -2.8 | 113.5 | 24 | 10.1 | 24 | 10/15/1997 | 23.7 | 0.8
589 | 4.2 | 24 | 0 | 74 | 10.7 | 211.8 | 1426 | 74.8 | 24 | 24 | -1.4 | 129.2 | 24 | 11.5 | 24 | 10/16/1997 | 26.4 | 0.6
590 | 6.5 | 24 | 0 | 254.3 | 7.8 | 210.3 | 1648 | 74.3 | 24 | 24 | -1 | 206.8 | 24 | 13.1 | 24 | 10/17/1997 | 26.9 | 1
591 | 7.3 | 24 | 0 | 262.9 | 7.4 | 206.1 | 1555 | 75.9 | 24 | 24 | -0.4 | 213.6 | 24 | 12.6 | 24 | 10/18/1997 | 26.1 | 1
592 | 9 | 24 | 0 | 252.3 | 10.1 | 167.8 | 1815 | 70.6 | 24 | 24 | -2.6 | 289.7 | 24 | 11.4 | 24 | 10/19/1997 | 24.3 | 1.7
593 | 7.7 | 24 | 0 | 54.1 | 22.3 | 158.9 | 1554 | 73 | 24 | 24 | 1 | 54.8 | 24 | 10.1 | 24 | 10/20/1997 | 19.4 | 1
594 | 4.1 | 24 | 0 | 149.2 | 12.9 | 194 | 1558 | 74.4 | 24 | 24 | -3 | 80 | 24 | 9.2 | 24 | 10/21/1997 | 22.2 | 0.7
595 | 7.2 | 24 | 0 | 256.3 | 13.3 | 189.8 | 2204 | 74.7 | 24 | 24 | -2.1 | 257.2 | 24 | 12.1 | 24 | 10/22/1997 | 24.1 | 1.6
596 | 9.7 | 24 | 0 | 255.6 | 21.5 | 176 | 28 | 54.4 | 24 | 24 | 6.2 | 326.1 | 24 | 13.6 | 24 | 10/23/1997 | 19.1 | 2.6
597 | 7.6 | 24 | 0 | 82.6 | 20.3 | 193.1 | 1111 | 64.6 | 24 | 24 | -4.5 | 54.4 | 24 | 4.5 | 24 | 10/24/1997 | 10.3 | 1.7
598 | 6.3 | 24 | 0 | 60.8 | 16.5 | 191.4 | 1340 | 73.2 | 24 | 24 | -8.9 | 84.4 | 24 | 1.8 | 24 | 10/25/1997 | 12.8 | 1.1
599 | 5 | 24 | 0 | 140.8 | 12.1 | 188.3 | 1410 | 63.9 | 24 | 24 | -9.4 | 112.3 | 24 | 3 | 24 | 10/26/1997 | 16.4 | 0.8
600 | 5.2 | 24 | 0 | 59 | 10.7 | 173.2 | 1410 | 53.4 | 24 | 24 | -4.2 | 60.3 | 24 | 5.5 | 24 | 10/27/1997 | 17.4 | 0.8
601 | 6.1 | 24 | 0 | 63.1 | 12.3 | 123.3 | 1523 | 62.6 | 24 | 24 | -8 | 64.1 | 24 | 5 | 24 | 10/28/1997 | 17.4 | 1.1
602 | 12.9 | 24 | 0 | 230 | 27.5 | 141 | 1240 | 72.5 | 24 | 24 | 1.4 | 262 | 24 | 10.5 | 24 | 10/29/1997 | 18.9 | 2.8
603 | 12.5 | 24 | 0 | 245.4 | 19 | 176 | 1448 | 90.1 | 24 | 24 | 0.4 | 219.3 | 24 | 13.3 | 24 | 10/30/1997 | 23.1 | 3
604 | 10.5 | 24 | 0 | 318.7 | 16.9 | 172 | 1331 | 71.3 | 24 | 24 | 3.9 | 309.6 | 24 | 15 | 24 | 10/31/1997 | 23.6 | 2.6
605 | 5.7 | 24 | 0 | 84.1 | 29.3 | 173.3 | 1626 | 91.9 | 24 | 24 | -0.3 | 80.2 | 24 | 10.1 | 24 | 11/01/1997 | 21.1 | 0.9
606 | 4.3 | 24 | 0 | 60.8 | 20.1 | 174.3 | 1452 | 89.6 | 24 | 24 | -2.8 | 65.8 | 24 | 8.3 | 24 | 11/02/1997 | 21.9 | 0.7
607 | 3.7 | 24 | 0 | 85.3 | 15.1 | 98.7 | 1608 | 73.8 | 24 | 24 | -0.8 | 32.6 | 24 | 7.6 | 24 | 11/03/1997 | 21.2 | 0.6
608 | 3.8 | 24 | 0 | 133.6 | 12.3 | 119.2 | 1621 | 68.5 | 24 | 24 | -1.5 | 86.5 | 24 | 7.6 | 24 | 11/04/1997 | 21.4 | 0.6
609 | 3.8 | 24 | 0 | 110.1 | 10.5 | 168 | 1631 | 71.1 | 24 | 24 | -4.9 | 104.9 | 24 | 7.3 | 24 | 11/05/1997 | 21.9 | 0.7
610 | 15 | 24 | 0 | 215.1 | 16.4 | 120.5 | 2023 | 56.9 | 24 | 24 | -3.1 | 203.2 | 24 | 10.2 | 24 | 11/06/1997 | 21.4 | 1.8
611 | 8.5 | 24 | 0 | 273.9 | 18.1 | 127.5 | 1429 | 88.7 | 24 | 24 | -1.6 | 283.8 | 24 | 8.1 | 24 | 11/07/1997 | 18.6 | 1.9
612 | 6.9 | 24 | 0 | 70.5 | 19 | 157.9 | 1501 | 97.2 | 24 | 24 | -4.4 | 271.4 | 24 | 4.2 | 24 | 11/08/1997 | 14 | 1
613 | 4.8 | 24 | 0 | 75 | 36.3 | 60.5 | 1523 | 78.2 | 24 | 24 | -7.6 | 349.7 | 24 | 1 | 24 | 11/09/1997 | 9.2 | 0.7
614 | 5.7 | 24 | 0 | 241.2 | 31.3 | 58.4 | 1927 | 77.9 | 24 | 24 | -0.8 | 75.7 | 24 | 5.4 | 24 | 11/10/1997 | 11.5 | 1.1
615 | 7.8 | 24 | 0.3 | 235.3 | 42.5 | 74.6 | 1649 | 97.8 | 24 | 24 | 0.1 | 268.5 | 24 | 5.4 | 24 | 11/11/1997 | 12.2 | 0.9
616 | 3.4 | 24 | 2.3 | 89.9 | 50.2 | 79.2 | 1630 | 100 | 24 | 24 | 0.3 | 281.8 | 24 | 4.8 | 24 | 11/12/1997 | 11.2 | 0.6
617 | 6 | 24 | 0 | 241.6 | 60.7 | 90 | 2213 | 100 | 24 | 24 | -4.8 | 277.2 | 24 | 2.4 | 24 | 11/13/1997 | 8.9 | 0.8
880 | 7.8 | 24 | 0 | 55.5 | 5.4 | 336.8 | 1803 | 69.8 | 24 | 24 | 10.9 | 129.1 | 24 | 24.4 | 24 | 08/03/1998 | 36.6 | 1.2
881 | 6.1 | 24 | 0 | 1.8 | 7.6 | 331.3 | 1540 | 64.6 | 24 | 24 | 12 | 151.3 | 24 | 25.8 | 24 | 08/04/1998 | 38.4 | 1.2
882 | 9.1 | 24 | 0 | 264.7 | 8.3 | 325.9 | 1934 | 56 | 24 | 24 | 16.8 | 242.8 | 24 | 29.6 | 24 | 08/05/1998 | 39.1 | 1.9
883 | 13.5 | 24 | 0 | 253.7 | 10.3 | 322 | 1752 | 48.7 | 24 | 24 | 17.9 | 268.2 | 24 | 29 | 24 | 08/06/1998 | 37.4 | 3.2

## WT_HOUR_WEATHER_NCE
TEST_ID | TOTAL_HR_SOLAR | MEAN_HR_WIND_SPD | MEAN_HR_WIND_DIR | MAX_HR_WIND_SPD | MAX_HR_WIND_SPD_TIME | MAX_HR_WIND_SPD_DIR | AWS_DATE | TEST_TIME | MEAN_HR_TEMP | MAX_HR_TEMP | MIN_HR_TEMP | MAX_HR_HUMIDITY | MIN_HR_HUMIDITY | TOTAL_HR_PRECIP
8478 | -994 | 1.57 | 30.1 | 2.548 | 2205 | 38.7 | 02/22/1997 | 2300 | 0.792 | 1.242 | 0.36 | 50.4 | 45.69 | 0
8479 | -994 | 1.378 | 65.35 | 5.292 | 2351 | 50.2 | 02/23/1997 | 2400 | 0.56 | 1.311 | -0.447 | 55.97 | 49.54 | 0
8480 | -994 | 1.287 | 317.4 | 4.018 | 44 | 0.565 | 02/23/1997 | 100 | 0.3 | 0.978 | -0.321 | 56.77 | 50.74 | 0
8481 | -994 | 0.46 | 272.9 | 2.646 | 159 | 339.7 | 02/23/1997 | 200 | -0.276 | 0.22 | -0.739 | 59.49 | 54.98 | 0
8482 | -994 | 0.774 | 332.2 | 2.613 | 254 | 62.44 | 02/23/1997 | 300 | -0.186 | 0.144 | -0.417 | 60.49 | 56.18 | 0
8483 | -994 | 1.715 | 30.35 | 5.782 | 357 | 45.87 | 02/23/1997 | 400 | -0.459 | 0.01 | -1.168 | 63.41 | 58.56 | 0
8484 | -994 | 2.934 | 23.52 | 4.965 | 420 | 31.08 | 02/23/1997 | 500 | -1.417 | -0.398 | -2.291 | 66.52 | 58.3 | 0
8485 | -994 | 1.169 | 101 | 2.515 | 504 | 0.942 | 02/23/1997 | 600 | -3.009 | -1.948 | -4.09 | 73.6 | 65.2 | 0
8486 | -994 | 0.438 | 156.8 | 1.797 | 638 | 183.1 | 02/23/1997 | 700 | -2.377 | -1.71 | -2.921 | 70.5 | 63.68 | 0
8487 | 7.06 | 0.651 | 51.21 | 1.633 | 726 | 71.3 | 02/23/1997 | 800 | -3.412 | -2.53 | -4.032 | 75.2 | 70.2 | 0
8488 | 173.8 | 1.132 | 67.06 | 2.287 | 813 | 76.9 | 02/23/1997 | 900 | -1.549 | 0.287 | -4.262 | 77.6 | 58.24 | 0
8489 | 418.8 | 2.128 | 70.2 | 6.664 | 950 | 75.9 | 02/23/1997 | 1000 | 0.784 | 1.415 | 0.04 | 61.89 | 52.2 | 0
8490 | 578.5 | 4.155 | 37.75 | 6.305 | 1014 | 27.5 | 02/23/1997 | 1100 | 1.594 | 2.175 | 1.14 | 55.78 | 47.28 | 0
8491 | 448.6 | 4.424 | 48.6 | 7.55 | 1129 | 51.23 | 02/23/1997 | 1200 | 2.479 | 3.459 | 1.869 | 50.33 | 40.65 | 0
8492 | 425 | 4.027 | 60.75 | 8.46 | 1248 | 85.8 | 02/23/1997 | 1300 | 2.981 | 4.079 | 1.792 | 47.15 | 30.57 | 0
8493 | 517.1 | 4.594 | 73.4 | 10.42 | 1309 | 63.66 | 02/23/1997 | 1400 | 4.261 | 5.065 | 3.392 | 34.61 | 26.86 | 0
8494 | 398.1 | 5.663 | 66.31 | 10.39 | 1433 | 66.76 | 02/23/1997 | 1500 | 4.74 | 5.63 | 3.999 | 32.49 | 26.86 | 0
8495 | 333.7 | 5.298 | 55.26 | 9.34 | 1542 | 12.61 | 02/23/1997 | 1600 | 4.928 | 6.156 | 3.991 | 34.21 | 27.45 | 0
8496 | 275.8 | 5.857 | 47.68 | 10.26 | 1620 | 30.03 | 02/23/1997 | 1700 | 5.052 | 6.135 | 4.236 | 33.34 | 26.78 | 0
8497 | 113.3 | 5.744 | 63.46 | 10.65 | 1702 | 58.55 | 02/23/1997 | 1800 | 4.43 | 5.451 | 3.615 | 36.92 | 30.36 | 0
8498 | 9.37 | 5.507 | 62.94 | 9.41 | 1855 | 51.13 | 02/23/1997 | 1900 | 3.374 | 3.626 | 3.238 | 37.26 | 33.75 | 0
8499 | 0 | 4.523 | 44.73 | 7.81 | 1908 | 65.07 | 02/23/1997 | 2000 | 2.829 | 3.305 | 2.211 | 36.47 | 32.96 | 0
8500 | -994 | 4.878 | 40.75 | 8.23 | 2027 | 37.48 | 02/23/1997 | 2100 | 1.706 | 2.258 | 1.271 | 40.32 | 35.01 | 0
8501 | -994 | 4.921 | 49.18 | 8.66 | 2114 | 51.41 | 02/23/1997 | 2200 | 1.097 | 1.414 | 0.56 | 43.97 | 39.66 | 0
8502 | -994 | 4.57 | 56.69 | 7.64 | 2212 | 58.58 | 02/23/1997 | 2300 | 0.34 | 0.695 | -0.372 | 47.42 | 42.64 | 0
8503 | -994 | 3.578 | 47.19 | 6.272 | 2352 | 57.07 | 02/24/1997 | 2400 | -0.49 | -0.267 | -0.683 | 48.28 | 45.96 | 0
8504 | -994 | 2.891 | 26.96 | 5.292 | 6 | 23.07 | 02/24/1997 | 100 | -1.513 | -0.589 | -2.224 | 51.4 | 46.43 | 0
8505 | -994 | 3.653 | 27.92 | 6.337 | 118 | 36.26 | 02/24/1997 | 200 | -1.712 | -1.509 | -2.177 | 50.07 | 44.64 | 0
8506 | -994 | 4.303 | 26.81 | 7.19 | 250 | 28.54 | 02/24/1997 | 300 | -1.929 | -1.634 | -2.262 | 48.09 | 43.85 | 0
8507 | -994 | 5.504 | 27.65 | 9.05 | 357 | 34.85 | 02/24/1997 | 400 | -1.834 | -1.348 | -2.186 | 44.51 | 37.21 | 0
8508 | -994 | 6.467 | 38.2 | 9.83 | 433 | 34.95 | 02/24/1997 | 500 | -1.329 | -1.091 | -1.567 | 38.14 | 35.89 | 0
8509 | -994 | 5.187 | 40.33 | 8.07 | 548 | 28.45 | 02/24/1997 | 600 | -1.682 | -1.529 | -1.815 | 38.34 | 36.55 | 0
8510 | -994 | 4.363 | 39.58 | 6.697 | 602 | 37.21 | 02/24/1997 | 700 | -2.039 | -1.729 | -2.435 | 39.67 | 37.61 | 0
8511 | 19.09 | 4.648 | 39.08 | 7.58 | 726 | 51.81 | 02/24/1997 | 800 | -2.12 | -1.7 | -2.529 | 40.46 | 37.35 | 0
8512 | 196.6 | 4.685 | 35.94 | 6.893 | 804 | 36.17 | 02/24/1997 | 900 | -0.864 | 0.295 | -1.739 | 39.34 | 36.28 | 0
8513 | 394.1 | 6.206 | 36.81 | 11.14 | 947 | 54.53 | 02/24/1997 | 1000 | 1.148 | 1.835 | 0.257 | 37.47 | 32.76 | 0
8514 | 557.3 | 8.22 | 37.67 | 13.52 | 1030 | 33.43 | 02/24/1997 | 1100 | 2.438 | 3.049 | 1.701 | 34.62 | 29.11 | 0
8515 | 668.8 | 9.05 | 49.51 | 14.18 | 1130 | 60.83 | 02/24/1997 | 1200 | 4.008 | 4.576 | 2.868 | 31.83 | 19.83 | 0
8516 | 718 | 8.41 | 43.14 | 12.81 | 1207 | 61.49 | 02/24/1997 | 1300 | 4.778 | 5.425 | 4.278 | 23.08 | 18.77 | 0
8517 | 697.6 | 8.22 | 48.42 | 12.84 | 1336 | 20.05 | 02/24/1997 | 1400 | 5.475 | 6.002 | 5.117 | 23.47 | 19.49 | 0
8518 | 627.2 | 8.12 | 42.12 | 12.81 | 1454 | 47.91 | 02/24/1997 | 1500 | 6.087 | 6.456 | 5.481 | 24.06 | 19.03 | 0
8519 | 496.2 | 7.96 | 45.85 | 12.81 | 1520 | 72.5 | 02/24/1997 | 1600 | 6.625 | 7.1 | 6.042 | 21.68 | 18.1 | 0
8520 | 341.1 | 7.23 | 41.42 | 12.15 | 1619 | 51.87 | 02/24/1997 | 1700 | 6.758 | 7.13 | 6.455 | 21.08 | 18.1 | 0
8521 | 159.4 | 7.11 | 33.85 | 11.4 | 1700 | 26.17 | 02/24/1997 | 1800 | 6.305 | 6.678 | 5.984 | 21.28 | 18.63 | 0
8522 | 15.4 | 5.509 | 38.18 | 9.38 | 1805 | 43.4 | 02/24/1997 | 1900 | 5.248 | 6.042 | 4.43 | 24.46 | 19.95 | 0
8523 | 0.001 | 2.868 | 29.11 | 6.043 | 1900 | 27.02 | 02/24/1997 | 2000 | 3.292 | 4.497 | 2.493 | 27.91 | 23.2 | 0
8524 | -994 | 1.291 | 342.7 | 3.038 | 2003 | 1.977 | 02/24/1997 | 2100 | 0.905 | 2.493 | -0.296 | 37.07 | 27.72 | 0
8525 | -994 | 0.613 | 307.3 | 2.842 | 2159 | 333.4 | 02/24/1997 | 2200 | -1.053 | -0.235 | -1.539 | 43.51 | 36.47 | 0
8526 | -994 | 1.633 | 313.1 | 3.855 | 2212 | 343.2 | 02/24/1997 | 2300 | -0.827 | 0.532 | -2.253 | 49.81 | 38.8 | 0
8527 | -994 | 1.269 | 215.3 | 4.051 | 2317 | 232.7 | 02/25/1997 | 2400 | -1.394 | -0.369 | -2.339 | 48.95 | 42.05 | 0
8528 | -994 | 1.186 | 225.7 | 2.581 | 21 | 200.3 | 02/25/1997 | 100 | -2.707 | -1.063 | -3.783 | 55.46 | 44.57 | 0
8529 | -994 | 0.647 | 322.8 | 2.091 | 106 | 48.13 | 02/25/1997 | 200 | -3.51 | -2.854 | -5.179 | 66.53 | 51.74 | 0
8530 | -994 | 0.486 | 34.05 | 1.895 | 200 | 28.92 | 02/25/1997 | 300 | -5.609 | -4.349 | -6.552 | 67.6 | 57.65 | 0
8531 | -994 | 0.913 | 336.5 | 2.45 | 335 | 313.1 | 02/25/1997 | 400 | -6.146 | -4.82 | -6.905 | 69.8 | 58.32 | 0
8532 | -994 | 0.818 | 205 | 1.731 | 413 | 238.9 | 02/25/1997 | 500 | -6.937 | -6.287 | -8 | 78.1 | 67.74 | 0
8533 | -994 | 0.558 | 322.4 | 1.927 | 512 | 306.7 | 02/25/1997 | 600 | -8.69 | -7.86 | -9.36 | 81.8 | 73.9 | 0
8534 | 0 | 0.595 | 288.4 | 1.797 | 626 | 51.64 | 02/25/1997 | 700 | -9.26 | -8.64 | -9.93 | 88.3 | 77.9 | 0
8535 | 21.95 | 0.853 | 280.6 | 1.862 | 755 | 99 | 02/25/1997 | 800 | -9.09 | -7.34 | -9.76 | 89.5 | 79.3 | 0
8536 | 201.4 | 0.557 | 94.1 | 2.679 | 808 | 78.3 | 02/25/1997 | 900 | -4.428 | -1.515 | -7.35 | 83.4 | 50.71 | 0
8537 | 396.9 | 0.698 | 62.31 | 1.601 | 924 | 56.62 | 02/25/1997 | 1000 | -0.563 | 0.761 | -1.65 | 52.36 | 38.21 | 0
8538 | 561.1 | 1.288 | 113.6 | 3.169 | 1027 | 124.9 | 02/25/1997 | 1100 | 2.523 | 4.282 | 0.78 | 39.93 | 29.71 | 0
8539 | 689.4 | 1.109 | 118.9 | 3.495 | 1106 | 93.2 | 02/25/1997 | 1200 | 6.547 | 7.8 | 4.157 | 30.84 | 21.41 | 0
8540 | 722 | 1.287 | 124.2 | 3.561 | 1258 | 313.6 | 02/25/1997 | 1300 | 9.06 | 10.35 | 7.65 | 22.74 | 14.19 | 0
8541 | 714 | 1.409 | 137.8 | 4.671 | 1355 | 254.9 | 02/25/1997 | 1400 | 11.36 | 12.11 | 10.25 | 16.11 | 11.6 | 0
8542 | 638.4 | 1.571 | 271.6 | 4.377 | 1439 | 239.4 | 02/25/1997 | 1500 | 12.84 | 13.68 | 11.91 | 15.18 | 12.13 | 0
8543 | 492.3 | 1.871 | 278.3 | 5.488 | 1548 | 233.9 | 02/25/1997 | 1600 | 14.2 | 14.72 | 13.35 | 15.31 | 12.66 | 0
8544 | 239.6 | 3.353 | 277 | 6.533 | 1641 | 306.3 | 02/25/1997 | 1700 | 14.09 | 14.96 | 13.58 | 24.85 | 14.25 | 0
8545 | 69.09 | 2.953 | 332.3 | 5.553 | 1701 | 321.4 | 02/25/1997 | 1800 | 12.88 | 13.63 | 12.1 | 30.02 | 23.26 | 0
8546 | 11.96 | 2.208 | 325.3 | 3.757 | 1815 | 318.3 | 02/25/1997 | 1900 | 11.62 | 12.18 | 10.68 | 30.68 | 26.84 | 0
8547 | 0 | 1.306 | 355.2 | 3.038 | 1904 | 320.5 | 02/25/1997 | 2000 | 9.83 | 11.23 | 8.81 | 34.26 | 26.71 | 0
8548 | -994 | 0.84 | 40.56 | 2.809 | 2055 | 98.7 | 02/25/1997 | 2100 | 8.82 | 9.65 | 8.33 | 33.93 | 26.51 | 0
8549 | -994 | 0.82 | 215.3 | 1.731 | 2151 | 328.4 | 02/25/1997 | 2200 | 7.72 | 8.71 | 6.763 | 35.66 | 28.17 | 0
8550 | -994 | 0.79 | 47.91 | 2.417 | 2255 | 52.43 | 02/25/1997 | 2300 | 6.922 | 7.28 | 6.638 | 40.77 | 33.61 | 0
8551 | -994 | 1.024 | 101 | 2.679 | 2345 | 138.3 | 02/26/1997 | 2400 | 7.33 | 7.92 | 6.58 | 41.63 | 32.75 | 0
8552 | -994 | 1.257 | 66.72 | 3.365 | 13 | 95.7 | 02/26/1997 | 100 | 7.36 | 7.84 | 7.01 | 38.32 | 31.16 | 0
8553 | -994 | 4.51 | 40.08 | 10.58 | 145 | 53.66 | 02/26/1997 | 200 | 7.4 | 8.25 | 6.659 | 52.37 | 33.61 | 0
8554 | -994 | 5.406 | 25.42 | 8.07 | 219 | 35.86 | 02/26/1997 | 300 | 6.284 | 7.29 | 5.234 | 76.4 | 52.44 | 0
8555 | -994 | 1.78 | 334.2 | 6.827 | 300 | 28.99 | 02/26/1997 | 400 | 4.237 | 5.244 | 3.446 | 92.8 | 76.4 | 0
8556 | -994 | 0.573 | 276.3 | 1.372 | 416 | 275.1 | 02/26/1997 | 500 | 3.448 | 3.627 | 3.304 | 94.4 | 91.2 | 0
8557 | 0 | 0.878 | 77.7 | 2.842 | 528 | 97 | 02/26/1997 | 600 | 3.285 | 3.563 | 2.516 | 96.1 | 90.1 | 0
8558 | 0 | 0.618 | 25.36 | 1.372 | 616 | 62.9 | 02/26/1997 | 700 | 2.222 | 2.516 | 1.965 | 98.5 | 95.4 | 0
8559 | 8.35 | 0.69 | 294.4 | 1.699 | 744 | 237.6 | 02/26/1997 | 800 | 2.464 | 3.67 | 1.784 | 98.3 | 85.1 | 0
8560 | 69.29 | 0.906 | 322.8 | 2.515 | 839 | 296.9 | 02/26/1997 | 900 | 3.728 | 4.558 | 3.259 | 88.9 | 80.9 | 0
8561 | 422.8 | 1.287 | 345.9 | 2.973 | 938 | 323.9 | 02/26/1997 | 1000 | 6.374 | 7.53 | 4.568 | 82.2 | 63.32 | 0
8562 | 523.7 | 1.33 | 218 | 5.357 | 1055 | 207.9 | 02/26/1997 | 1100 | 7.83 | 8.47 | 7.43 | 67.09 | 55.28 | 0
8563 | 514.8 | 1.361 | 191.4 | 4.41 | 1109 | 220.2 | 02/26/1997 | 1200 | 9.07 | 10.64 | 8.02 | 59.06 | 46.46 | 0
8564 | 335.1 | 1.531 | 322.9 | 3.43 | 1238 | 335.2 | 02/26/1997 | 1300 | 9.04 | 9.63 | 8.69 | 53.21 | 46.12 | 0
8565 | 394.6 | 1.356 | 19.27 | 3.92 | 1358 | 130.8 | 02/26/1997 | 1400 | 9.53 | 9.9 | 9.2 | 49.9 | 45.13 | 0
8566 | 369.6 | 0.953 | 193.5 | 2.809 | 1401 | 129.4 | 02/26/1997 | 1500 | 9.98 | 10.75 | 9.46 | 46.85 | 43.34 | 0
8567 | 372.6 | 1.44 | 28.39 | 3.332 | 1503 | 316.4 | 02/26/1997 | 1600 | 10.71 | 11.13 | 10.39 | 46.19 | 42.08 | 0
8568 | 316.4 | 1.219 | 73.3 | 4.181 | 1619 | 65.5 | 02/26/1997 | 1700 | 11.58 | 12.59 | 10.84 | 43.34 | 37.44 | 0
8569 | 155.6 | 0.913 | 0.086 | 2.973 | 1710 | 6.869 | 02/26/1997 | 1800 | 11.9 | 12.4 | 11.07 | 42.54 | 37.97 | 0
8570 | 15.61 | 1.043 | 114 | 3.789 | 1858 | 116.6 | 02/26/1997 | 1900 | 10.34 | 11.08 | 9.35 | 49.97 | 41.55 | 0
8571 | -994 | 1.646 | 117.1 | 3.299 | 1907 | 89.9 | 02/26/1997 | 2000 | 8.76 | 9.37 | 8.06 | 58.98 | 49.57 | 0
8572 | -994 | 1.648 | 177.7 | 3.365 | 2048 | 197 | 02/26/1997 | 2100 | 7.61 | 8.09 | 7.11 | 63.17 | 58.78 | 0
8573 | -994 | 0.946 | 187.8 | 4.345 | 2115 | 190.2 | 02/26/1997 | 2200 | 7.44 | 7.75 | 7.11 | 63.24 | 59.06 | 0
8574 | -994 | 0.834 | 144.4 | 3.103 | 2257 | 95.5 | 02/26/1997 | 2300 | 6.69 | 7.15 | 6.311 | 65.76 | 58.14 | 0
8575 | -994 | 1.086 | 125.3 | 2.809 | 2305 | 123 | 02/27/1997 | 2400 | 6.327 | 6.57 | 6.058 | 59.99 | 57.21 | 0
8576 | -994 | 0.734 | 51.52 | 2.907 | 43 | 197.9 | 02/27/1997 | 100 | 5.799 | 6.078 | 5.484 | 65.63 | 58.8 | 0
8577 | -994 | 1.777 | 64.61 | 4.279 | 134 | 110.1 | 02/27/1997 | 200 | 4.961 | 5.503 | 4.314 | 80.7 | 63.84 | 0
8578 | 0 | 1.949 | 121.6 | 4.9 | 209 | 91.3 | 02/27/1997 | 300 | 3.893 | 4.324 | 3.313 | 94.4 | 80.5 | 0.254
8579 | -994 | 1.58 | 152.7 | 3.724 | 300 | 124.2 | 02/27/1997 | 400 | 2.394 | 3.313 | 1.945 | 99 | 94.2 | 1.016
8681 | 472.1 | 4.757 | 303 | 9.6 | 954 | 277.7 | 03/03/1997 | 1000 | 3.238 | 4.528 | 2.289 | 52.92 | 38.53 | 0
8682 | 358.3 | 5.441 | 254.3 | 10.16 | 1009 | 246.7 | 03/03/1997 | 1100 | 3.804 | 4.584 | 3.321 | 42.11 | 37.33 | 0
8683 | 610.4 | 5.331 | 246 | 10.36 | 1154 | 259.8 | 03/03/1997 | 1200 | 4.953 | 6.289 | 3.663 | 39.58 | 31.43 | 0
8684 | 810 | 6.402 | 241.3 | 11.14 | 1248 | 223.2 | 03/03/1997 | 1300 | 6.213 | 6.782 | 5.616 | 35.47 | 30.43 | 0
8685 | 483.2 | 5.063 | 249.6 | 9.6 | 1353 | 249.1 | 03/03/1997 | 1400 | 6.101 | 6.745 | 5.455 | 34.6 | 28.97 | 0
8686 | 186.3 | 5.183 | 257.7 | 9.93 | 1406 | 256.6 | 03/03/1997 | 1500 | 5.152 | 6.128 | 3.646 | 48.46 | 32.35 | 0
8687 | 158 | 5.221 | 327.9 | 8.62 | 1536 | 330.1 | 03/03/1997 | 1600 | 3.197 | 3.627 | 2.818 | 55.88 | 48.33 | 0
8688 | 183.7 | 4.585 | 341.8 | 8.75 | 1620 | 331.2 | 03/03/1997 | 1700 | 2.324 | 3.311 | 1.495 | 71.3 | 50.51 | 0
8689 | 82.9 | 3.756 | 356.7 | 8.4 | 1755 | 1.789 | 03/03/1997 | 1800 | 1.792 | 2.179 | 1.325 | 70.4 | 53.65 | 0
8690 | 11.35 | 1.644 | 1.652 | 6.501 | 1800 | 351 | 03/03/1997 | 1900 | 0.985 | 1.335 | 0.862 | 58.29 | 51.06 | 0
8691 | -994 | 0.832 | 148 | 1.47 | 1915 | 139.6 | 03/03/1997 | 2000 | 1.066 | 1.157 | 0.95 | 57.16 | 50.53 | 0
8692 | -994 | 0.809 | 237.3 | 2.548 | 2031 | 271.4 | 03/03/1997 | 2100 | 1.179 | 1.445 | 0.797 | 53.91 | 44.43 | 0
8693 | -994 | 1.53 | 323.7 | 3.005 | 2116 | 326.7 | 03/03/1997 | 2200 | -1.017 | 0.797 | -2.197 | 62.94 | 48.54 | 0
8694 | -994 | 0.636 | 235.4 | 2.025 | 2201 | 3.767 | 03/03/1997 | 2300 | -3.302 | -1.92 | -4.967 | 74.9 | 61.95 | 0
8695 | -994 | 0.705 | 315.5 | 2.189 | 2347 | 55.48 | 03/04/1997 | 2400 | -4.694 | -3.628 | -5.674 | 79.6 | 66.33 | 0
8696 | -994 | 0.819 | 273.7 | 1.797 | 2 | 209.4 | 03/04/1997 | 100 | -6.292 | -5.674 | -6.661 | 81.9 | 77.7 | 0
8697 | -994 | 0.548 | 341.3 | 2.189 | 149 | 126.1 | 03/04/1997 | 200 | -6.683 | -5.926 | -7.31 | 87.6 | 76.9 | 0
8698 | -994 | 0.552 | 299.3 | 2.319 | 212 | 257.6 | 03/04/1997 | 300 | -7.52 | -6.414 | -7.89 | 88.9 | 80.2 | 0
8699 | -994 | 0.731 | 279.5 | 1.699 | 302 | 297.6 | 03/04/1997 | 400 | -7.87 | -7.73 | -8 | 92.8 | 86.3 | 0
8700 | 0 | 0.354 | 325.4 | 1.111 | 413 | 302.5 | 03/04/1997 | 500 | -8.09 | -6.863 | -8.77 | 93 | 82.5 | 0
8701 | -994 | 0.93 | 273.6 | 2.025 | 530 | 291.5 | 03/04/1997 | 600 | -9.03 | -8.55 | -9.64 | 95.3 | 91.3 | 0
8702 | 0 | 0.476 | 306.6 | 1.47 | 630 | 282.2 | 03/04/1997 | 700 | -9.57 | -8.85 | -10.12 | 94.6 | 90.1 | 0
8703 | 41.72 | 0.211 | 313.9 | 1.111 | 700 | 10.18 | 03/04/1997 | 800 | -9.58 | -7.74 | -10.06 | 94.7 | 90.1 | 0
8704 | 232.2 | 0.363 | 225.9 | 1.241 | 859 | 196.7 | 03/04/1997 | 900 | -5.214 | -3.672 | -7.73 | 90.1 | 69.49 | 0
8705 | 430.1 | 0.416 | 14.13 | 1.633 | 944 | 31.75 | 03/04/1997 | 1000 | -1.894 | 0.373 | -3.739 | 71.4 | 48.56 | 0
8706 | 593.1 | 1.197 | 79.5 | 4.606 | 1052 | 91.7 | 03/04/1997 | 1100 | 0.726 | 2.126 | -0.474 | 53.73 | 40.39 | 0
8707 | 703 | 1.648 | 118.2 | 4.671 | 1100 | 125.9 | 03/04/1997 | 1200 | 3.147 | 4.106 | 2.144 | 41.11 | 34.88 | 0
8708 | 754 | 1.677 | 88.8 | 4.508 | 1232 | 129.5 | 03/04/1997 | 1300 | 4.471 | 5.567 | 3.78 | 38.86 | 33.81 | 0
8709 | 743 | 1.796 | 141.8 | 5.325 | 1350 | 64.58 | 03/04/1997 | 1400 | 5.615 | 6.341 | 4.973 | 36.92 | 33.01 | 0
8710 | 675.5 | 1.346 | 180.7 | 4.312 | 1411 | 90.4 | 03/04/1997 | 1500 | 7.08 | 7.87 | 5.725 | 36.46 | 30.56 | 0
8711 | 551.4 | 1.551 | 90.1 | 4.475 | 1500 | 25.89 | 03/04/1997 | 1600 | 8.57 | 9.39 | 7.8 | 32.15 | 27.25 | 0
8712 | 381.2 | 2.208 | 81.6 | 4.443 | 1631 | 94.1 | 03/04/1997 | 1700 | 9.58 | 10.05 | 8.9 | 29.7 | 23.79 | 0
8713 | 190.6 | 2.504 | 100.8 | 4.835 | 1726 | 83.5 | 03/04/1997 | 1800 | 9.56 | 9.95 | 8.9 | 26.58 | 21.54 | 0
8714 | 25.24 | 1.826 | 103.4 | 3.92 | 1811 | 93.8 | 03/04/1997 | 1900 | 7.73 | 8.97 | 5.857 | 32.48 | 26.18 | 0
8715 | -994 | 1.047 | 137.2 | 2.907 | 1930 | 103.6 | 03/04/1997 | 2000 | 4.626 | 5.866 | 2.532 | 42.82 | 32.01 | 0
8716 | 0 | 0.5 | 107.7 | 1.699 | 2022 | 137.1 | 03/04/1997 | 2100 | 2.671 | 3.483 | 1.231 | 47.41 | 39.58 | 0
8717 | -994 | 0.517 | 348.2 | 1.568 | 2135 | 359.812 | 03/04/1997 | 2200 | -0.135 | 1.268 | -1.634 | 60.74 | 46.75 | 0
8718 | -994 | 0.588 | 323.1 | 1.535 | 2202 | 241.1 | 03/04/1997 | 2300 | -3.176 | -1.644 | -4.06 | 71.9 | 60.42 | 0
8719 | -994 | 0.621 | 5.991 | 1.699 | 2354 | 13.56 | 03/05/1997 | 2400 | -3.827 | -3.294 | -4.657 | 72.6 | 66.6 | 0
8720 | -994 | 0.507 | 278.8 | 1.307 | 5 | 202.3 | 03/05/1997 | 100 | -5.108 | -4.588 | -5.976 | 78.1 | 71.6 | 0
8721 | -994 | 0.323 | 277.2 | 1.535 | 119 | 285.5 | 03/05/1997 | 200 | -5.803 | -5.168 | -6.248 | 82.6 | 78 | 0
8722 | -994 | 0.259 | 251 | 0.719 | 226 | 253.9 | 03/05/1997 | 300 | -6.386 | -5.751 | -7.08 | 85.9 | 78.6 | 0
8723 | -994 | 0.372 | 297.1 | 1.111 | 315 | 268.5 | 03/05/1997 | 400 | -7.05 | -6.531 | -7.49 | 96.6 | 85.3 | 0
8724 | -994 | 0.12 | 271.4 | 0.784 | 404 | 264.7 | 03/05/1997 | 500 | -7.08 | -6.462 | -7.85 | 92.2 | 85.2 | 0
8725 | -994 | 0.162 | 337.4 | 0.719 | 533 | 16.3 | 03/05/1997 | 600 | -7.64 | -7.2 | -7.99 | 94.6 | 89.3 | 0
8726 | 0 | 0.446 | 263.4 | 1.176 | 614 | 302.4 | 03/05/1997 | 700 | -6.745 | -6.294 | -7.35 | 94 | 88.4 | 0
8727 | 33.52 | 0.07 | 199.2 | 0.457 | 735 | 200 | 03/05/1997 | 800 | -6.31 | -5.002 | -6.637 | 94.2 | 89.5 | 0
8728 | 132.1 | 0.191 | 176.2 | 0.915 | 810 | 200.1 | 03/05/1997 | 900 | -3.314 | -2.203 | -5.002 | 89.7 | 70.5 | 0
8729 | 157.3 | 0.263 | 175.3 | 1.045 | 921 | 202.9 | 03/05/1997 | 1000 | -1.347 | -0.236 | -2.213 | 72.4 | 63.02 | 0
8730 | 269.1 | 0.281 | 88.8 | 1.176 | 1021 | 74.6 | 03/05/1997 | 1100 | 1.428 | 3.119 | -0.236 | 64.01 | 50.08 | 0
8731 | 428.2 | 0.572 | 146.5 | 2.254 | 1133 | 79.6 | 03/05/1997 | 1200 | 4.44 | 5.413 | 3.1 | 51.67 | 39.86 | 0
8732 | 694.3 | 1.112 | 140.9 | 4.083 | 1259 | 98.4 | 03/05/1997 | 1300 | 7.13 | 9.33 | 5.229 | 41.84 | 32.42 | 0
8733 | 757 | 1.69 | 120.7 | 4.802 | 1325 | 54.13 | 03/05/1997 | 1400 | 11.15 | 12.82 | 9.32 | 34.27 | 24.59 | 0
8734 | 685.9 | 2.226 | 132.9 | 5.39 | 1406 | 92.9 | 03/05/1997 | 1500 | 13.43 | 14.4 | 12.67 | 25.25 | 16.9 | 0
8735 | 564.5 | 1.87 | 87.4 | 5.227 | 1514 | 134.6 | 03/05/1997 | 1600 | 15.64 | 16.64 | 14.24 | 18.42 | 15.18 | 0
8736 | 394.5 | 1.138 | 116.2 | 3.789 | 1606 | 82.7 | 03/05/1997 | 1700 | 16.83 | 17.33 | 16.23 | 16.9 | 12.72 | 0
8737 | 199.1 | 1.994 | 240.7 | 6.893 | 1753 | 254.5 | 03/05/1997 | 1800 | 17.13 | 17.72 | 16.22 | 14.78 | 9.54 | 0
8738 | 28.95 | 3.737 | 259.9 | 7.02 | 1824 | 271.1 | 03/05/1997 | 1900 | 14.46 | 16.22 | 12.57 | 16.96 | 10.53 | 0
8739 | -994 | 2.287 | 230.3 | 4.835 | 1903 | 239.5 | 03/05/1997 | 2000 | 10.59 | 12.57 | 8.59 | 27.3 | 16.5 | 0
8740 | -994 | 1.135 | 227.2 | 2.548 | 2002 | 197 | 03/05/1997 | 2100 | 7.14 | 9.38 | 5.703 | 30.42 | 20.81 | 0
8741 | -994 | 1.182 | 287 | 2.875 | 2142 | 287.1 | 03/05/1997 | 2200 | 5.19 | 5.984 | 4.477 | 34.4 | 28.64 | 0
8742 | -994 | 0.882 | 17.93 | 2.515 | 2234 | 349.8 | 03/05/1997 | 2300 | 4.695 | 5.531 | 3.57 | 37.13 | 30.76 | 0
8743 | 0 | 1.472 | 47.37 | 4.247 | 2358 | 59.98 | 03/06/1997 | 2400 | 4.643 | 7.47 | 3.381 | 40.18 | 25.07 | 0
8744 | 0 | 1.72 | 16.42 | 5.684 | 0 | 333.9 | 03/06/1997 | 100 | 7.22 | 8.78 | 5.138 | 33.09 | 21.95 | 0
8745 | 0 | 0.827 | 22.95 | 2.613 | 116 | 30.89 | 03/06/1997 | 200 | 3.779 | 5.129 | 2.209 | 40.65 | 32.16 | 0
8746 | -994 | 0.835 | 186.7 | 2.613 | 252 | 211.5 | 03/06/1997 | 300 | 1.847 | 3.486 | -0.04 | 49.14 | 33.49 | 0
8747 | -994 | 0.912 | 262 | 3.299 | 302 | 218.4 | 03/06/1997 | 400 | 0.234 | 1.131 | -1.013 | 51.66 | 40.32 | 0
8748 | -994 | 0.636 | 59.01 | 2.189 | 424 | 58.2 | 03/06/1997 | 500 | -1.861 | -0.141 | -2.691 | 62.21 | 46.36 | 0
8749 | -994 | 0.838 | 270.4 | 2.123 | 508 | 299.9 | 03/06/1997 | 600 | -0.162 | 0.599 | -0.826 | 51.34 | 41.52 | 0
8750 | -994 | 0.701 | 346.2 | 1.993 | 652 | 342.4 | 03/06/1997 | 700 | -0.774 | 0.21 | -1.691 | 60.36 | 46.5 | 0
8751 | 17.21 | 0.633 | 217 | 1.633 | 710 | 149.5 | 03/06/1997 | 800 | -0.579 | -0.085 | -0.882 | 61.88 | 49.28 | 0
8752 | 94.1 | 0.464 | 250.2 | 1.339 | 804 | 22.32 | 03/06/1997 | 900 | 0.678 | 2.843 | -0.845 | 64.8 | 38 | 0
8753 | 340.9 | 1.039 | 329.2 | 2.483 | 909 | 353.9 | 03/06/1997 | 1000 | 4.978 | 7.27 | 2.843 | 42.78 | 30.97 | 0
8754 | 601.6 | 0.996 | 128 | 3.887 | 1049 | 121.4 | 03/06/1997 | 1100 | 9.39 | 11.14 | 7.15 | 34.88 | 22.34 | 0
8755 | 710 | 1.986 | 105.5 | 6.109 | 1119 | 85.4 | 03/06/1997 | 1200 | 12.09 | 13.06 | 11.06 | 24.46 | 16.97 | 0
8756 | 762 | 2.344 | 91.8 | 4.835 | 1245 | 85.7 | 03/06/1997 | 1300 | 13.59 | 14.15 | 12.64 | 19.09 | 16.24 | 0
8757 | 753 | 2.757 | 200.7 | 7.87 | 1349 | 236.7 | 03/06/1997 | 1400 | 15.19 | 16.15 | 13.65 | 18.16 | 10.87 | 0
8758 | 682.4 | 4.217 | 250 | 9.08 | 1411 | 210.1 | 03/06/1997 | 1500 | 16.26 | 16.94 | 15.69 | 15.11 | 10.27 | 0
8759 | 557.7 | 3.8 | 272.4 | 7.48 | 1559 | 221.9 | 03/06/1997 | 1600 | 16.3 | 16.69 | 15.93 | 14.78 | 11.86 | 0
8760 | 346.7 | 3.666 | 249.6 | 6.697 | 1627 | 240.2 | 03/06/1997 | 1700 | 15.89 | 16.72 | 15.09 | 16.1 | 12.92 | 0
8761 | 147 | 4.004 | 252.5 | 7.09 | 1716 | 247.6 | 03/06/1997 | 1800 | 14.58 | 15.14 | 13.76 | 19.48 | 15.3 | 0
8762 | 23.92 | 3.092 | 259.2 | 6.468 | 1818 | 254.7 | 03/06/1997 | 1900 | 12.53 | 13.77 | 11.01 | 26.77 | 18.68 | 0
8763 | 0.13 | 1.589 | 285.4 | 4.083 | 1904 | 280.4 | 03/06/1997 | 2000 | 9.27 | 11.04 | 7.56 | 35.52 | 26.37 | 0
8764 | -994 | 1.081 | 7.43 | 2.45 | 2045 | 46.5 | 03/06/1997 | 2100 | 7.35 | 8.3 | 6.3 | 37.19 | 33.53 | 0
8765 | -994 | 0.632 | 8.11 | 1.993 | 2151 | 301.3 | 03/06/1997 | 2200 | 4.947 | 6.735 | 3.57 | 46.34 | 36.19 | 0
8766 | -994 | 0.62 | 252.9 | 1.764 | 2254 | 224 | 03/06/1997 | 2300 | 3.129 | 3.905 | 2.268 | 51.45 | 43.82 | 0
8767 | -994 | 0.562 | 312 | 1.633 | 2347 | 303.8 | 03/07/1997 | 2400 | 0.676 | 2.287 | -0.56 | 61.6 | 49.4 | 0
8768 | -994 | 0.541 | 276.3 | 1.862 | 36 | 55 | 03/07/1997 | 100 | -0.932 | -0.123 | -2.3 | 68.18 | 58.16 | 0
8769 | -994 | 0.797 | 291.6 | 2.319 | 118 | 257.5 | 03/07/1997 | 200 | -1.588 | -1.367 | -2.08 | 67.65 | 63.94 | 0
8770 | -994 | 0.595 | 326.5 | 1.47 | 222 | 274.8 | 03/07/1997 | 300 | -2.668 | -1.805 | -3.553 | 78.1 | 65.26 | 0
8771 | -994 | 0.548 | 225.9 | 1.47 | 315 | 325.2 | 03/07/1997 | 400 | -3.203 | -2.548 | -4.012 | 79.7 | 69.52 | 0
8772 | -994 | 0.483 | 241.1 | 1.372 | 452 | 299.7 | 03/07/1997 | 500 | -3.969 | -3.092 | -4.686 | 81.7 | 74.5 | 0
8773 | -994 | 0.232 | 301.6 | 0.784 | 559 | 301.9 | 03/07/1997 | 600 | -4.606 | -4.357 | -4.888 | 84.3 | 78.5 | 0
8774 | -994 | 0.743 | 272.3 | 1.47 | 604 | 324 | 03/07/1997 | 700 | -4.697 | -4.222 | -5.507 | 88.6 | 81.9 | 0
8775 | 47.51 | 0.304 | 299.6 | 1.274 | 718 | 278.6 | 03/07/1997 | 800 | -5.084 | -2.89 | -5.848 | 89.9 | 80.4 | 0
8776 | 240.1 | 0.548 | 264.1 | 1.633 | 818 | 195.9 | 03/07/1997 | 900 | 0.216 | 2.873 | -2.9 | 80.6 | 54.06 | 0
8777 | 425.9 | 0.394 | 37.82 | 1.568 | 912 | 305.4 | 03/07/1997 | 1000 | 4.224 | 6.238 | 2.873 | 56.58 | 41.65 | 0
8778 | 584.9 | 1.023 | 17.02 | 2.973 | 1030 | 359.906 | 03/07/1997 | 1100 | 7.36 | 8.42 | 6.238 | 42.57 | 37.19 | 0
8779 | 706 | 1.071 | 50.21 | 4.998 | 1152 | 120.5 | 03/07/1997 | 1200 | 10.45 | 12.06 | 8.41 | 38.18 | 29.82 | 0
8780 | 758 | 1.329 | 91.4 | 4.802 | 1233 | 107.7 | 03/07/1997 | 1300 | 12.81 | 13.33 | 12.07 | 31.28 | 25.65 | 0
8781 | 617.6 | 1.09 | 356.5 | 3.561 | 1309 | 34.25 | 03/07/1997 | 1400 | 13.69 | 14.73 | 13.13 | 29.22 | 24.05 | 0
11150 | 61.13 | 0.427 | 235.9 | 1.535 | 602 | 113.4 | 06/14/1997 | 800 | 11.89 | 12.2 | 11.36 | 100 | 96.2 | 0
11254 | 871 | 4.811 | 297.2 | 10.13 | 1428 | 283.3 | 06/18/1997 | 1600 | 32.79 | 33.29 | 32.33 | 11.98 | 9.33 | 0
11255 | 758 | 4.763 | 301.5 | 10.16 | 1514 | 325.3 | 06/18/1997 | 1700 | 32.87 | 33.37 | 32.3 | 13.57 | 9.93 | 0
11256 | 607.4 | 4.962 | 301.7 | 9.51 | 1607 | 321.7 | 06/18/1997 | 1800 | 32.22 | 33.07 | 31.65 | 16.15 | 12.38 | 0
11257 | 433 | 5.09 | 294.9 | 9.21 | 1726 | 284.8 | 06/18/1997 | 1900 | 31.41 | 32.05 | 30.76 | 16.35 | 14.23 | 0
11258 | 250.1 | 4.779 | 288 | 8.89 | 1846 | 270.7 | 06/18/1997 | 2000 | 30.1 | 30.83 | 29.18 | 16.75 | 14.23 | 0
11259 | 80.4 | 4.157 | 290.6 | 8.04 | 1918 | 274.2 | 06/18/1997 | 2100 | 28.29 | 29.23 | 27.22 | 17.68 | 15.69 | 0
11260 | 3.457 | 1.997 | 294.7 | 5.325 | 2023 | 314.3 | 06/18/1997 | 2200 | 25.92 | 27.25 | 24.89 | 21.85 | 17.15 | 0
11261 | -994 | 1.686 | 49.25 | 6.37 | 2130 | 90.4 | 06/18/1997 | 2300 | 24.65 | 24.97 | 24.28 | 23.84 | 19.6 | 0
11262 | 0 | 2.636 | 306.8 | 5.815 | 2211 | 350.9 | 06/19/1997 | 2400 | 23.9 | 24.45 | 23.27 | 26.49 | 21.92 | 0
11263 | 0 | 1.703 | 299.1 | 5.488 | 2306 | 290.5 | 06/19/1997 | 100 | 22.92 | 23.42 | 21.97 | 30.13 | 25.23 | 0
11264 | 0 | 1.123 | 65.18 | 2.973 | 57 | 275.3 | 06/19/1997 | 200 | 20.69 | 21.96 | 19.3 | 34.64 | 26.3 | 0
11265 | 0 | 1.869 | 303.8 | 5.194 | 111 | 275.3 | 06/19/1997 | 300 | 20.65 | 22.19 | 18.35 | 34.84 | 24.97 | 0
11266 | -994 | 1.375 | 350.8 | 3.365 | 253 | 349.5 | 06/19/1997 | 400 | 17.47 | 19.41 | 16.16 | 41.01 | 29.35 | 0
11267 | -994 | 1.253 | 315.5 | 2.973 | 301 | 6.491 | 06/19/1997 | 500 | 16.33 | 17.44 | 15.59 | 44.79 | 33.59 | 0
11268 | -994 | 0.557 | 260 | 1.797 | 404 | 229.2 | 06/19/1997 | 600 | 12.97 | 16.15 | 11.55 | 60.96 | 40.48 | 0
11269 | 14.22 | 0.39 | 233.8 | 1.633 | 504 | 352 | 06/19/1997 | 700 | 11.26 | 12.46 | 10.72 | 74 | 55 | 0
11270 | 175.9 | 0.949 | 24.45 | 2.613 | 646 | 341.4 | 06/19/1997 | 800 | 13.66 | 16.03 | 10.98 | 72.8 | 40.95 | 0
11271 | 364.6 | 0.515 | 184.4 | 1.633 | 734 | 201.2 | 06/19/1997 | 900 | 18.28 | 20.12 | 15.76 | 42.94 | 30.55 | 0
11272 | 550.7 | 1.325 | 140.3 | 4.116 | 849 | 104.1 | 06/19/1997 | 1000 | 22.09 | 23.64 | 20.12 | 35.45 | 22.45 | 0
11273 | 714 | 2.357 | 120.5 | 4.247 | 923 | 110.8 | 06/19/1997 | 1100 | 24.99 | 26.04 | 23.64 | 25.37 | 17.61 | 0
11274 | 841 | 1.482 | 102.3 | 3.953 | 1008 | 128.7 | 06/19/1997 | 1200 | 26.83 | 27.81 | 25.94 | 20.99 | 15.83 | 0
11275 | 919 | 1.607 | 140 | 4.345 | 1129 | 102.3 | 06/19/1997 | 1300 | 28.62 | 29.42 | 27.57 | 19.33 | 15.03 | 0
11276 | 944 | 3.111 | 261.2 | 7.84 | 1253 | 301.6 | 06/19/1997 | 1400 | 30.65 | 32.17 | 28.86 | 18.87 | 11.45 | 0
11277 | 927 | 4.337 | 291 | 10.06 | 1357 | 272 | 06/19/1997 | 1500 | 32.35 | 32.82 | 31.77 | 13.97 | 10.99 | 0
11278 | 864 | 6.565 | 284.4 | 11.47 | 1419 | 278.8 | 06/19/1997 | 1600 | 32.56 | 32.97 | 32.19 | 13.24 | 10.39 | 0
11279 | 747 | 5.772 | 275.8 | 10 | 1518 | 263.9 | 06/19/1997 | 1700 | 32.33 | 32.79 | 32.03 | 13.97 | 11.65 | 0
11280 | 607.1 | 5.704 | 287.4 | 9.96 | 1619 | 277.6 | 06/19/1997 | 1800 | 32.28 | 32.69 | 31.82 | 15.09 | 12.18 | 0
11281 | 435.3 | 4.948 | 290 | 9.05 | 1716 | 281 | 06/19/1997 | 1900 | 31.68 | 32.28 | 31.31 | 16.09 | 13.37 | 0
11282 | 250.8 | 4.958 | 288.5 | 9.47 | 1857 | 273.4 | 06/19/1997 | 2000 | 30.55 | 31.38 | 29.53 | 17.35 | 14.63 | 0
11283 | 76.8 | 3.762 | 285.5 | 8.59 | 1910 | 306.7 | 06/19/1997 | 2100 | 28.58 | 29.57 | 27.47 | 19.93 | 16.48 | 0
11284 | 3.59 | 3.633 | 290.8 | 7.97 | 2047 | 294.2 | 06/19/1997 | 2200 | 26.35 | 27.5 | 25.53 | 21.59 | 18.27 | 0
11285 | -994 | 3.476 | 281.8 | 7.61 | 2100 | 277.9 | 06/19/1997 | 2300 | 24.69 | 25.65 | 23.48 | 28.6 | 21.25 | 0
11286 | 0 | 3.573 | 296.5 | 5.815 | 2230 | 295.3 | 06/20/1997 | 2400 | 23.09 | 23.77 | 21.7 | 32.51 | 27.94 | 0
11287 | 0 | 2.347 | 300.1 | 4.41 | 2300 | 294.1 | 06/20/1997 | 100 | 21.23 | 22.11 | 19.85 | 39.08 | 32.32 | 0
11288 | 0 | 0.851 | 25.7 | 2.352 | 57 | 341.5 | 06/20/1997 | 200 | 18.48 | 20.08 | 17.42 | 46.1 | 38.28 | 0
11289 | -994 | 1.679 | 310.1 | 2.679 | 123 | 317.3 | 06/20/1997 | 300 | 17.45 | 18.41 | 16.62 | 50.08 | 42.46 | 0
11290 | -994 | 0.555 | 80.3 | 2.45 | 218 | 100.6 | 06/20/1997 | 400 | 16.32 | 16.97 | 15.48 | 54.99 | 47.64 | 0
11291 | -994 | 0.438 | 327.4 | 2.319 | 302 | 260 | 06/20/1997 | 500 | 13.65 | 15.57 | 12.13 | 69.51 | 53.47 | 0
11292 | -994 | 0.786 | 20.04 | 2.352 | 433 | 36.51 | 06/20/1997 | 600 | 12.39 | 13.3 | 11.89 | 69.91 | 56.39 | 0
11293 | 13.42 | 0.48 | 331.3 | 1.927 | 529 | 199.8 | 06/20/1997 | 700 | 11.47 | 12.52 | 10.63 | 77.6 | 60.77 | 0
11294 | 171.1 | 0.666 | 12.78 | 1.927 | 645 | 342.8 | 06/20/1997 | 800 | 14.07 | 16.71 | 11.7 | 70.1 | 46.46 | 0
11295 | 357.6 | 0.677 | 134.8 | 1.96 | 739 | 78.2 | 06/20/1997 | 900 | 18.89 | 20.65 | 16.72 | 48.84 | 36.77 | 0
11296 | 543.5 | 1.754 | 135.9 | 4.802 | 838 | 145 | 06/20/1997 | 1000 | 21.84 | 22.57 | 20.64 | 38.1 | 29.28 | 0
11297 | 706 | 2.185 | 127.3 | 4.802 | 929 | 86.3 | 06/20/1997 | 1100 | 23.29 | 24.11 | 22.56 | 31.73 | 25.16 | 0
11298 | 834 | 1.782 | 130.2 | 4.835 | 1012 | 114.9 | 06/20/1997 | 1200 | 24.58 | 25.29 | 24.05 | 28.74 | 22.78 | 0
11299 | 914 | 1.412 | 101.3 | 3.92 | 1154 | 126.7 | 06/20/1997 | 1300 | 25.9 | 26.65 | 25.07 | 26.82 | 20.86 | 0
11300 | 944 | 1.649 | 130.9 | 4.508 | 1221 | 252.5 | 06/20/1997 | 1400 | 27.38 | 28.32 | 26.65 | 24.57 | 17.94 | 0
11301 | 929 | 2.488 | 192.1 | 11.07 | 1356 | 310.1 | 06/20/1997 | 1500 | 29.53 | 31.49 | 27.99 | 21.52 | 11.79 | 0
11302 | 870 | 5.534 | 291.1 | 11.43 | 1458 | 268.9 | 06/20/1997 | 1600 | 31.16 | 31.66 | 30.77 | 15.36 | 11.52 | 0
11303 | 761 | 5.676 | 290 | 10.94 | 1511 | 251.7 | 06/20/1997 | 1700 | 30.68 | 31.17 | 30.01 | 15.89 | 12.31 | 0
11304 | 612.3 | 6.046 | 295.4 | 11.14 | 1633 | 282.8 | 06/20/1997 | 1800 | 29.79 | 30.23 | 29.32 | 15.69 | 13.24 | 0
11305 | 437.7 | 5.481 | 300.8 | 10.36 | 1715 | 296.4 | 06/20/1997 | 1900 | 29.07 | 29.72 | 28.56 | 15.29 | 12.78 | 0
11306 | 255.2 | 4.486 | 299.5 | 8.46 | 1848 | 295.9 | 06/20/1997 | 2000 | 27.94 | 28.79 | 27.23 | 14.76 | 12.31 | 0
11307 | 83.1 | 2.45 | 315.6 | 5.88 | 1902 | 339.7 | 06/20/1997 | 2100 | 26.54 | 27.3 | 25.23 | 18.28 | 12.58 | 0
11308 | 3.773 | 3.417 | 290 | 7.22 | 2010 | 283.8 | 06/20/1997 | 2200 | 23.87 | 25.23 | 22.84 | 24.83 | 17.81 | 0
11309 | 0 | 2.805 | 285.9 | 6.141 | 2147 | 294.3 | 06/20/1997 | 2300 | 22.05 | 22.88 | 21.57 | 28.61 | 24.04 | 0
11310 | 0 | 3.254 | 290.5 | 7.45 | 2248 | 298.6 | 06/21/1997 | 2400 | 21.22 | 21.87 | 20.49 | 31.33 | 28.34 | 0
11311 | 0 | 2.627 | 275 | 6.697 | 2314 | 274.2 | 06/21/1997 | 100 | 20.48 | 21.01 | 18.18 | 37.42 | 27.95 | 0
11312 | -994 | 0.953 | 24.18 | 3.365 | 46 | 54.09 | 06/21/1997 | 200 | 17.55 | 18.69 | 16.42 | 39.75 | 31.73 | 0
11313 | -994 | 2.452 | 16.93 | 4.704 | 133 | 22.77 | 06/21/1997 | 300 | 16.81 | 17.83 | 15.1 | 42.54 | 35.18 | 0
11314 | -994 | 1.229 | 293 | 2.94 | 203 | 232.9 | 06/21/1997 | 400 | 13.95 | 15.16 | 12.77 | 55.26 | 41.68 | 0
11315 | -994 | 0.985 | 284.4 | 2.417 | 307 | 315.5 | 06/21/1997 | 500 | 13.15 | 14.1 | 11.89 | 48.91 | 41.48 | 0
11316 | -994 | 1.103 | 318.7 | 2.189 | 444 | 49.5 | 06/21/1997 | 600 | 11.79 | 13.33 | 10.18 | 60.11 | 44.07 | 0
11317 | 14.03 | 0.745 | 261 | 1.829 | 540 | 295 | 06/21/1997 | 700 | 10.16 | 10.56 | 9.46 | 66.74 | 53.22 | 0
11318 | 176.3 | 0.691 | 88 | 2.123 | 638 | 128.8 | 06/21/1997 | 800 | 12.49 | 14.37 | 10.49 | 57.99 | 42.75 | 0
11319 | 369.7 | 0.976 | 92.6 | 2.515 | 720 | 126.8 | 06/21/1997 | 900 | 16.93 | 19.01 | 14.36 | 45.8 | 31.08 | 0
11320 | 556.9 | 1.416 | 117.4 | 3.136 | 843 | 123.1 | 06/21/1997 | 1000 | 20.94 | 22.46 | 19 | 35.71 | 21.46 | 0
11321 | 722 | 1.86 | 127.6 | 4.149 | 931 | 133.1 | 06/21/1997 | 1100 | 23.71 | 24.67 | 22.37 | 26.83 | 17.81 | 0
11322 | 852 | 1.541 | 107.3 | 4.312 | 1054 | 96.7 | 06/21/1997 | 1200 | 25.46 | 26.38 | 24.55 | 21.39 | 16.16 | 0
11323 | 934 | 4.425 | 284.2 | 10.45 | 1154 | 282.4 | 06/21/1997 | 1300 | 27.85 | 29.05 | 25.99 | 18.54 | 8.87 | 0
11324 | 962 | 5.258 | 281.9 | 9.73 | 1227 | 283.2 | 06/21/1997 | 1400 | 29.37 | 29.97 | 28.82 | 11.98 | 8.48 | 0
11325 | 946 | 6.023 | 289.4 | 11.73 | 1358 | 302.9 | 06/21/1997 | 1500 | 29.8 | 30.34 | 29.34 | 11.59 | 9.34 | 0
11326 | 880 | 6.762 | 284.2 | 12.87 | 1437 | 288 | 06/21/1997 | 1600 | 29.69 | 30.15 | 29.14 | 13.24 | 10.2 | 0
11327 | 768 | 7.4 | 281.3 | 13.23 | 1531 | 280.4 | 06/21/1997 | 1700 | 29.14 | 30.03 | 28.42 | 13.18 | 10.79 | 0
11328 | 617.4 | 7.8 | 279.5 | 14.01 | 1620 | 262.9 | 06/21/1997 | 1800 | 28.25 | 28.73 | 27.78 | 14.37 | 11.59 | 0
11329 | 442.6 | 6.926 | 286.8 | 13.23 | 1712 | 277.5 | 06/21/1997 | 1900 | 27.09 | 27.85 | 26.34 | 16.69 | 13.57 | 0
11330 | 256.4 | 5.797 | 290.7 | 12.35 | 1809 | 290.9 | 06/21/1997 | 2000 | 25.73 | 26.39 | 24.7 | 17.55 | 15.3 | 0
11331 | 84 | 6.378 | 290 | 11.2 | 1959 | 290.1 | 06/21/1997 | 2100 | 23.78 | 24.72 | 22.79 | 16.42 | 14.96 | 0
11332 | 3.82 | 3.955 | 303.7 | 10.42 | 2004 | 284.2 | 06/21/1997 | 2200 | 21.61 | 22.8 | 20.61 | 18.41 | 15.76 | 0
11333 | 0 | 3.106 | 283.7 | 7.15 | 2148 | 258 | 06/21/1997 | 2300 | 20 | 20.61 | 19.21 | 27.88 | 17.95 | 0
11334 | -994 | 4.33 | 271.3 | 8.13 | 2211 | 247.5 | 06/22/1997 | 2400 | 19.63 | 20.01 | 19.21 | 30.01 | 27.16 | 0
11335 | -994 | 2.718 | 289.8 | 6.109 | 2300 | 299.9 | 06/22/1997 | 100 | 18.33 | 19.19 | 17.62 | 32.79 | 29.35 | 0
11336 | -994 | 2.905 | 288.9 | 5.325 | 21 | 271.4 | 06/22/1997 | 200 | 17.44 | 17.84 | 16.52 | 33.13 | 30.81 | 0
11337 | -994 | 1.234 | 313 | 4.116 | 107 | 282.9 | 06/22/1997 | 300 | 15.32 | 17.35 | 13.55 | 40.02 | 28.56 | 0
11338 | -994 | 1.804 | 294.4 | 4.279 | 236 | 329.3 | 06/22/1997 | 400 | 14.71 | 16.76 | 13.11 | 40.55 | 26.71 | 0
11339 | -994 | 1.268 | 358.1 | 2.711 | 358 | 354.7 | 06/22/1997 | 500 | 13.61 | 15.94 | 11.92 | 42.01 | 30.28 | 0
11340 | -994 | 1.063 | 125.5 | 3.757 | 409 | 116.9 | 06/22/1997 | 600 | 12.45 | 13.24 | 11.62 | 44.93 | 36.25 | 0
11341 | 13.55 | 0.847 | 183.1 | 2.319 | 537 | 155.9 | 06/22/1997 | 700 | 12.35 | 13.03 | 11.62 | 53.22 | 44.73 | 0
11342 | 173.8 | 0.992 | 184.9 | 3.071 | 616 | 167.6 | 06/22/1997 | 800 | 14.17 | 15.59 | 13 | 53.62 | 45.39 | 0
11343 | 363.7 | 1.24 | 28.22 | 3.267 | 710 | 0.847 | 06/22/1997 | 900 | 16.02 | 17.12 | 15.2 | 45.99 | 36.44 | 0
11344 | 547.2 | 1.244 | 106.1 | 4.312 | 857 | 119.7 | 06/22/1997 | 1000 | 18.31 | 19.42 | 17.07 | 38.1 | 29.22 | 0
11345 | 709 | 2.045 | 138 | 4.541 | 951 | 115.3 | 06/22/1997 | 1100 | 19.9 | 20.5 | 18.96 | 33.52 | 27.16 | 0
11346 | 839 | 1.828 | 100.4 | 6.468 | 1028 | 115.7 | 06/22/1997 | 1200 | 21.11 | 21.71 | 20.36 | 29.87 | 22.25 | 0
11347 | 922 | 1.882 | 158.1 | 5.717 | 1101 | 179 | 06/22/1997 | 1300 | 22.64 | 23.83 | 21.67 | 26.42 | 17.81 | 0
11348 | 958 | 2.471 | 269.8 | 8.89 | 1257 | 271.3 | 06/22/1997 | 1400 | 24.34 | 25.96 | 23.33 | 21.59 | 9.6 | 0
11349 | 945 | 5.375 | 299.1 | 9.96 | 1323 | 311.8 | 06/22/1997 | 1500 | 25.84 | 26.32 | 25.5 | 12.71 | 9.47 | 0
11350 | 882 | 5.126 | 306.3 | 10.58 | 1407 | 304.5 | 06/22/1997 | 1600 | 26.01 | 26.39 | 25.63 | 12.38 | 9.67 | 0
11351 | 775 | 5.499 | 300.9 | 10.71 | 1543 | 321.4 | 06/22/1997 | 1700 | 25.88 | 26.35 | 25.37 | 11.85 | 6.224 | 0
11352 | 629 | 5.666 | 290.6 | 10.45 | 1644 | 274.6 | 06/22/1997 | 1800 | 25.61 | 26.26 | 25.15 | 9.93 | 5.893 | 0
11353 | 456.8 | 6.009 | 287.9 | 9.87 | 1722 | 291.3 | 06/22/1997 | 1900 | 24.89 | 25.53 | 24.3 | 8.87 | 6.688 | 0
11354 | 268.6 | 5.859 | 280.7 | 9.8 | 1850 | 271 | 06/22/1997 | 2000 | 23.77 | 24.52 | 22.94 | 10 | 6.82 | 0
11355 | 86.1 | 4.598 | 275.7 | 9.83 | 1904 | 274.9 | 06/22/1997 | 2100 | 22 | 22.94 | 20.82 | 14.24 | 9.34 | 0
9194 | 58.11 | 3.147 | 90.3 | 5.815 | 1803 | 76.7 | 03/24/1997 | 1900 | 15.45 | 16.38 | 14.18 | 28.55 | 25.64 | 0
9195 | 0.86 | 1.577 | 99.8 | 3.626 | 1901 | 93.8 | 03/24/1997 | 2000 | 12.62 | 14.18 | 10.93 | 34.99 | 27.96 | 0
9196 | -994 | 0.496 | 67.76 | 1.535 | 2041 | 138.8 | 03/24/1997 | 2100 | 9.06 | 10.93 | 7.07 | 45.39 | 34.79 | 0
9197 | -994 | 1.171 | 1.535 | 2.352 | 2119 | 116.5 | 03/24/1997 | 2200 | 7.1 | 9.21 | 5.753 | 46.01 | 35.92 | 0
9198 | -994 | 1.003 | 311.6 | 2.319 | 2223 | 327.5 | 03/24/1997 | 2300 | 6.1 | 7.03 | 4.678 | 48.52 | 40.64 | 0
9199 | 0 | 0.438 | 331.6 | 2.025 | 2318 | 35.11 | 03/25/1997 | 2400 | 4.057 | 4.678 | 2.81 | 55.9 | 48.52 | 0
9200 | -994 | 0.967 | 321.9 | 2.254 | 41 | 14.88 | 03/25/1997 | 100 | 2.563 | 3.014 | 2.27 | 58.16 | 54.44 | 0
9201 | -994 | 0.643 | 324.5 | 2.287 | 147 | 29 | 03/25/1997 | 200 | 1.588 | 2.795 | 0.858 | 61.6 | 55.77 | 0
9202 | -994 | 0.784 | 306.7 | 2.515 | 221 | 294.8 | 03/25/1997 | 300 | 0.881 | 1.425 | 0.39 | 67.58 | 59.49 | 0
9203 | -994 | 0.479 | 312.4 | 1.307 | 310 | 1.695 | 03/25/1997 | 400 | -0.452 | 0.39 | -0.95 | 70.7 | 63.74 | 0
9204 | -994 | 0.656 | 260.2 | 1.437 | 444 | 313 | 03/25/1997 | 500 | -1.576 | -0.95 | -2.358 | 74.9 | 68.58 | 0
9205 | -994 | 0.653 | 242.5 | 1.535 | 509 | 319 | 03/25/1997 | 600 | -2.179 | -1.662 | -2.577 | 78.5 | 67.58 | 0
9206 | 2.296 | 0.299 | 266.8 | 1.339 | 607 | 229.4 | 03/25/1997 | 700 | -2.267 | -1.499 | -2.928 | 75 | 68.98 | 0
9207 | 140.9 | 0.51 | 312.1 | 1.405 | 709 | 22.61 | 03/25/1997 | 800 | -0.608 | 2.795 | -2.918 | 78.2 | 58.17 | 0
9208 | 333.5 | 0.668 | 325.8 | 1.895 | 821 | 301 | 03/25/1997 | 900 | 5.18 | 7.05 | 2.795 | 57.91 | 41.05 | 0
9209 | 516.2 | 0.747 | 356.1 | 2.221 | 934 | 10.92 | 03/25/1997 | 1000 | 8.64 | 10.87 | 7.01 | 42.77 | 29.96 | 0
9210 | 633.5 | 0.976 | 22.43 | 2.45 | 1050 | 300.5 | 03/25/1997 | 1100 | 11.78 | 13.1 | 10.8 | 32.55 | 25.51 | 0
9211 | 742 | 1.219 | 171.4 | 3.724 | 1147 | 189.8 | 03/25/1997 | 1200 | 14.06 | 14.66 | 12.93 | 27.23 | 24.19 | 0
9212 | 772 | 1.636 | 74.2 | 4.737 | 1201 | 29.54 | 03/25/1997 | 1300 | 15.98 | 17.05 | 14.55 | 26.5 | 17.95 | 0
9213 | 769 | 1.925 | 100 | 4.933 | 1331 | 91.6 | 03/25/1997 | 1400 | 17.59 | 18.26 | 16.66 | 20.07 | 15.3 | 0
9214 | 711 | 2.236 | 88.1 | 5.978 | 1435 | 69.52 | 03/25/1997 | 1500 | 18.48 | 19.07 | 17.76 | 17.36 | 12.12 | 0
9215 | 592.5 | 1.585 | 115.2 | 5.651 | 1531 | 82.3 | 03/25/1997 | 1600 | 19.61 | 20.47 | 19.03 | 15.83 | 13.25 | 0
9216 | 447.7 | 2.069 | 116.3 | 5.031 | 1631 | 97.5 | 03/25/1997 | 1700 | 20.04 | 20.37 | 19.61 | 14.7 | 13.25 | 0
9217 | 235.5 | 2.549 | 87.2 | 4.9 | 1750 | 83.2 | 03/25/1997 | 1800 | 19.84 | 20.49 | 19.05 | 15.23 | 12.91 | 0
9218 | 62.58 | 2.415 | 92 | 4.508 | 1808 | 63.86 | 03/25/1997 | 1900 | 18.16 | 19.12 | 17.02 | 16.23 | 14.04 | 0
9219 | 1.442 | 1.23 | 185.3 | 3.005 | 1911 | 87 | 03/25/1997 | 2000 | 14.62 | 17.04 | 12.09 | 22.72 | 14.9 | 0
9220 | -994 | 0.788 | 213 | 1.797 | 2046 | 220.5 | 03/25/1997 | 2100 | 11.87 | 13.78 | 10.7 | 28.43 | 18.62 | 0
9221 | -994 | 0.876 | 347.5 | 1.601 | 2113 | 322.7 | 03/25/1997 | 2200 | 8.76 | 10.7 | 7.62 | 34.99 | 27.44 | 0
9222 | -994 | 0.483 | 278.3 | 1.405 | 2232 | 269.4 | 03/25/1997 | 2300 | 6.23 | 7.63 | 5.262 | 40.24 | 33.73 | 0
9223 | -994 | 0.569 | 317.4 | 1.666 | 2315 | 301.6 | 03/26/1997 | 2400 | 5.259 | 5.889 | 4.575 | 40.9 | 37.32 | 0
9224 | 0 | 0.423 | 235.1 | 1.96 | 58 | 46.04 | 03/26/1997 | 100 | 4.572 | 5.351 | 3.706 | 48.07 | 39.98 | 0
9225 | 0 | 0.47 | 342.2 | 1.405 | 145 | 31.92 | 03/26/1997 | 200 | 2.704 | 3.696 | 2.411 | 51.79 | 46.88 | 0
9226 | -994 | 0.337 | 239.8 | 1.111 | 251 | 51.51 | 03/26/1997 | 300 | 2.235 | 3.365 | 1.219 | 62.4 | 47.61 | 0
9227 | -994 | 0.471 | 314 | 1.405 | 306 | 314 | 03/26/1997 | 400 | 1.398 | 1.685 | 1.096 | 59.03 | 53.78 | 0
9228 | -994 | 0.332 | 295.9 | 1.437 | 438 | 31.36 | 03/26/1997 | 500 | 0.791 | 1.248 | 0.126 | 63.14 | 57.04 | 0
9229 | -994 | 0.335 | 264.6 | 1.405 | 556 | 286.2 | 03/26/1997 | 600 | 0.305 | 0.837 | -0.17 | 65.59 | 61.02 | 0
9230 | 2.2 | 0.317 | 32.05 | 1.274 | 612 | 32.87 | 03/26/1997 | 700 | -0.298 | 0.076 | -0.683 | 68.58 | 64.67 | 0
9231 | 132.9 | 0.377 | 60.82 | 1.307 | 740 | 68.09 | 03/26/1997 | 800 | 1.737 | 4.895 | -0.465 | 72.4 | 51.87 | 0
9232 | 336.3 | 0.327 | 139.7 | 1.339 | 848 | 58.29 | 03/26/1997 | 900 | 7.9 | 10.33 | 4.905 | 52.66 | 39.45 | 0
9233 | 518.9 | 0.436 | 88.8 | 1.829 | 928 | 84.6 | 03/26/1997 | 1000 | 12.68 | 14.61 | 10.32 | 39.78 | 34.54 | 0
9234 | 675.6 | 0.962 | 111.8 | 3.201 | 1040 | 115.1 | 03/26/1997 | 1100 | 16.36 | 18.43 | 14.6 | 35.72 | 29.29 | 0
9235 | 782 | 1.855 | 200.6 | 7.38 | 1155 | 258.3 | 03/26/1997 | 1200 | 19.88 | 21.95 | 18.43 | 31.27 | 19.41 | 0
9236 | 816 | 4.734 | 256.3 | 8.85 | 1211 | 265.3 | 03/26/1997 | 1300 | 21.87 | 22.5 | 21.23 | 22.12 | 17.75 | 0
9237 | 804 | 5.629 | 259.2 | 10.22 | 1344 | 264.3 | 03/26/1997 | 1400 | 22.37 | 22.94 | 22.02 | 20.07 | 17.28 | 0
9238 | 730 | 6.491 | 251.3 | 11.14 | 1431 | 240 | 03/26/1997 | 1500 | 22.28 | 22.7 | 21.81 | 22.19 | 17.35 | 0
9239 | 607.1 | 7.69 | 246.6 | 12.45 | 1535 | 253.8 | 03/26/1997 | 1600 | 22.09 | 22.77 | 21.6 | 24.17 | 18.21 | 0
9240 | 437.4 | 6.333 | 259.3 | 11.86 | 1632 | 247.3 | 03/26/1997 | 1700 | 21.41 | 21.75 | 21.01 | 25.7 | 20.6 | 0
9241 | 223.2 | 5.375 | 263 | 10.22 | 1700 | 263.1 | 03/26/1997 | 1800 | 20.23 | 21.09 | 18.88 | 30.26 | 23.38 | 0
9242 | 68.34 | 4.852 | 257.9 | 9.34 | 1847 | 265.2 | 03/26/1997 | 1900 | 18.5 | 19.67 | 17.22 | 32.78 | 29.21 | 0
9243 | 1.631 | 4.756 | 260.2 | 9.34 | 1903 | 230.7 | 03/26/1997 | 2000 | 16.22 | 17.22 | 15.25 | 38.42 | 31 | 0
9244 | -994 | 2.762 | 285.3 | 5.488 | 2007 | 265.8 | 03/26/1997 | 2100 | 14.63 | 15.25 | 14.04 | 42.4 | 38.16 | 0
9245 | -994 | 4.01 | 265.2 | 9.08 | 2122 | 249.5 | 03/26/1997 | 2200 | 14.21 | 14.7 | 13.71 | 42.8 | 37.77 | 0
9246 | -994 | 2.981 | 274.3 | 7.35 | 2237 | 274.7 | 03/26/1997 | 2300 | 13.5 | 14.22 | 12.54 | 40.69 | 35.85 | 0
9247 | -994 | 2.997 | 280.4 | 6.141 | 2328 | 267.7 | 03/27/1997 | 2400 | 12.84 | 13.84 | 11.94 | 38.63 | 33.13 | 0
9248 | -994 | 2.051 | 288.3 | 4.475 | 32 | 305.5 | 03/27/1997 | 100 | 11.51 | 12.34 | 10.99 | 40.42 | 35.79 | 0
9249 | -994 | 2.94 | 284.9 | 5.651 | 146 | 249.6 | 03/27/1997 | 200 | 11.85 | 12.69 | 11.23 | 38.77 | 30.42 | 0
9250 | -994 | 3.217 | 234.7 | 6.076 | 224 | 242.3 | 03/27/1997 | 300 | 11.89 | 12.39 | 11.34 | 33.74 | 30.16 | 0
9251 | -994 | 1.979 | 236 | 7.32 | 338 | 209.3 | 03/27/1997 | 400 | 10.76 | 11.93 | 9.13 | 38.44 | 30.42 | 0
9252 | -994 | 3.566 | 260.5 | 9.28 | 404 | 233 | 03/27/1997 | 500 | 12.76 | 13.39 | 11.77 | 30.76 | 24.13 | 0
9253 | -994 | 1.969 | 318.3 | 4.573 | 501 | 292.2 | 03/27/1997 | 600 | 8.97 | 12.1 | 7.22 | 47.66 | 26.91 | 0
9254 | 2.951 | 0.891 | 253.7 | 2.45 | 611 | 257.5 | 03/27/1997 | 700 | 6.012 | 7.46 | 4.086 | 59.73 | 46.86 | 0
9255 | 69.78 | 1.972 | 116.9 | 5.325 | 722 | 98.8 | 03/27/1997 | 800 | 6.17 | 7.18 | 4.239 | 64.1 | 55.09 | 0
9256 | 241.6 | 2.856 | 123.6 | 6.762 | 847 | 124.4 | 03/27/1997 | 900 | 8.2 | 9.04 | 7.06 | 59.8 | 48.99 | 0
9257 | 505.9 | 3.401 | 123 | 7.42 | 954 | 97.6 | 03/27/1997 | 1000 | 10.35 | 11.7 | 9.01 | 49.78 | 39.77 | 0
9258 | 686 | 3.881 | 111.4 | 7.84 | 1004 | 95.4 | 03/27/1997 | 1100 | 12.33 | 13.15 | 11.42 | 41.16 | 35.26 | 0
9259 | 782 | 3.925 | 113.8 | 7.91 | 1127 | 99.1 | 03/27/1997 | 1200 | 13.71 | 14.38 | 13.09 | 36.51 | 33.4 | 0
9260 | 829 | 2.992 | 102.7 | 6.86 | 1203 | 82.7 | 03/27/1997 | 1300 | 14.79 | 15.8 | 14.17 | 34.99 | 30.21 | 0
9261 | 823 | 2.331 | 103.2 | 5.357 | 1305 | 124.6 | 03/27/1997 | 1400 | 16.29 | 17.02 | 15.48 | 31.74 | 27.49 | 0
9262 | 735 | 3.059 | 108.9 | 6.762 | 1429 | 100.7 | 03/27/1997 | 1500 | 17.52 | 18.54 | 16.74 | 29.22 | 24.78 | 0
9263 | 607.1 | 3.27 | 102.4 | 7.15 | 1538 | 87.3 | 03/27/1997 | 1600 | 18.33 | 18.77 | 17.91 | 26.9 | 23.45 | 0
9264 | 451 | 2.774 | 227.9 | 7.91 | 1653 | 273.8 | 03/27/1997 | 1700 | 19.53 | 20.22 | 18.72 | 25.04 | 15.63 | 0
9265 | 237 | 4.678 | 254.3 | 8 | 1713 | 274.8 | 03/27/1997 | 1800 | 18.71 | 19.66 | 17.85 | 24.31 | 17.62 | 0
9266 | 68.49 | 3.906 | 254.3 | 7.51 | 1808 | 260.3 | 03/27/1997 | 1900 | 16.99 | 17.96 | 15.92 | 31.73 | 23.78 | 0
9267 | 1.845 | 2.953 | 254.3 | 5.553 | 1916 | 257 | 03/27/1997 | 2000 | 14.81 | 15.94 | 13.96 | 35.31 | 31.4 | 0
9268 | -994 | 1.164 | 260.3 | 4.051 | 2003 | 256.4 | 03/27/1997 | 2100 | 13 | 14.11 | 11.52 | 42.14 | 34.58 | 0
9269 | -994 | 1.437 | 255 | 3.822 | 2138 | 241.2 | 03/27/1997 | 2200 | 12.48 | 13.22 | 11.31 | 44.73 | 40.62 | 0
9270 | -994 | 1.393 | 337.4 | 4.149 | 2208 | 250.7 | 03/27/1997 | 2300 | 11.32 | 13.13 | 9.68 | 48.24 | 40.62 | 0
9271 | -994 | 1.879 | 316.1 | 3.855 | 2330 | 346 | 03/28/1997 | 2400 | 10.43 | 11.42 | 9.31 | 49.64 | 37.71 | 0
9272 | -994 | 0.953 | 321.4 | 2.287 | 33 | 327.7 | 03/28/1997 | 100 | 8.75 | 10.38 | 7.02 | 52.44 | 44.74 | 0
9273 | -994 | 0.828 | 252.1 | 3.365 | 155 | 212.6 | 03/28/1997 | 200 | 6.032 | 7.35 | 5.357 | 60.06 | 46.6 | 0
9274 | 0 | 1.438 | 273.4 | 3.103 | 217 | 264.2 | 03/28/1997 | 300 | 5.826 | 7.5 | 5.177 | 57.74 | 46.01 | 0
9275 | 0 | 0.75 | 213.6 | 1.895 | 324 | 43.69 | 03/28/1997 | 400 | 4.315 | 5.754 | 2.782 | 66.64 | 56.15 | 0
9276 | 0 | 0.698 | 221 | 2.319 | 426 | 61.21 | 03/28/1997 | 500 | 3.876 | 5.76 | 2.763 | 68.04 | 58.75 | 0
9277 | -994 | 0.903 | 256.9 | 3.691 | 545 | 320.4 | 03/28/1997 | 600 | 5.701 | 8.28 | 4.493 | 63.99 | 43.24 | 0
9278 | 4.084 | 0.993 | 300.7 | 3.757 | 622 | 8.95 | 03/28/1997 | 700 | 6.538 | 8.05 | 4.318 | 57.16 | 39.39 | 0
9279 | 93.8 | 0.964 | 121.1 | 2.94 | 711 | 88.1 | 03/28/1997 | 800 | 6.172 | 8.07 | 3.85 | 58.62 | 43.37 | 0
9280 | 139.4 | 1.375 | 98.1 | 5.063 | 859 | 322.2 | 03/28/1997 | 900 | 8.74 | 9.82 | 8.06 | 46.08 | 37.59 | 0
9281 | 523 | 3.953 | 333.9 | 7.61 | 944 | 328.4 | 03/28/1997 | 1000 | 10.61 | 11.34 | 9.38 | 41.17 | 37.26 | 0
9282 | 639.1 | 5.317 | 340.1 | 9.02 | 1009 | 349.2 | 03/28/1997 | 1100 | 11.26 | 12.19 | 10.36 | 43.74 | 36.72 | 0
9283 | 540.5 | 4.12 | 334.1 | 8.72 | 1100 | 318.3 | 03/28/1997 | 1200 | 11.64 | 12.66 | 11.07 | 39.56 | 30.95 | 0
9284 | 818 | 3.7 | 347 | 8.1 | 1243 | 332.3 | 03/28/1997 | 1300 | 12.74 | 13.5 | 11.93 | 33.4 | 22.27 | 0
9285 | 842 | 3.786 | 358.7 | 8.2 | 1337 | 9.79 | 03/28/1997 | 1400 | 13.43 | 13.99 | 12.89 | 27.77 | 20.34 | 0
9286 | 765 | 3.848 | 18.46 | 8.33 | 1412 | 56.55 | 03/28/1997 | 1500 | 13.63 | 14.18 | 13.12 | 24.98 | 19.81 | 0
9287 | 636.9 | 3.178 | 14.58 | 7.35 | 1540 | 85.4 | 03/28/1997 | 1600 | 14.03 | 14.42 | 13.64 | 22.06 | 17.82 | 0
9288 | 465.2 | 3.791 | 30.51 | 8.49 | 1655 | 9.41 | 03/28/1997 | 1700 | 14.08 | 14.56 | 13.61 | 19.21 | 15.9 | 0
9289 | 267.8 | 3.845 | 22.36 | 7.06 | 1726 | 15.71 | 03/28/1997 | 1800 | 13.45 | 14.04 | 13.03 | 18.09 | 15.9 | 0
9290 | 75.4 | 4.47 | 40.66 | 8.23 | 1855 | 61.63 | 03/28/1997 | 1900 | 12.22 | 13.08 | 10.96 | 17.49 | 12.92 | 0
9291 | 2.199 | 4.132 | 48.21 | 7.42 | 1943 | 56.74 | 03/28/1997 | 2000 | 10.02 | 10.96 | 9.2 | 14.84 | 12.52 | 0
9292 | -994 | 4.533 | 62.06 | 7.38 | 2003 | 59.47 | 03/28/1997 | 2100 | 8.96 | 9.24 | 8.69 | 12.86 | 10.21 | 0
9293 | -994 | 1.101 | 141.7 | 5.292 | 2104 | 83 | 03/28/1997 | 2200 | 7.37 | 8.7 | 6.676 | 16.24 | 10.87 | 0
9294 | -994 | 0.611 | 244.6 | 1.895 | 2240 | 281.4 | 03/28/1997 | 2300 | 5.554 | 6.872 | 4.613 | 23.14 | 15.78 | 0
9295 | 0 | 0.821 | 212.8 | 1.927 | 2352 | 33.15 | 03/29/1997 | 2400 | 3.274 | 4.766 | 2.345 | 30.04 | 22.87 | 0
9296 | -994 | 0.465 | 231.1 | 1.535 | 1 | 12.62 | 03/29/1997 | 100 | 1.194 | 4.091 | 0.174 | 34.42 | 25.8 | 0
9297 | -994 | 0.521 | 338 | 2.254 | 138 | 68.75 | 03/29/1997 | 200 | -0.527 | 0.646 | -1.816 | 44.3 | 33.76 | 0
9298 | -994 | 0.635 | 358 | 2.45 | 253 | 34.56 | 03/29/1997 | 300 | -2.401 | -1.359 | -3.093 | 45.43 | 39.33 | 0
9299 | -994 | 0.855 | 319 | 3.038 | 327 | 16.58 | 03/29/1997 | 400 | -3.241 | -2.508 | -3.828 | 46.82 | 41.72 | 0
9300 | -994 | 0.76 | 272.9 | 2.254 | 414 | 76.4 | 03/29/1997 | 500 | -4.103 | -3.069 | -4.907 | 56.45 | 44.97 | 0
9301 | -994 | 0.732 | 323.1 | 3.299 | 549 | 63.4 | 03/29/1997 | 600 | -4.728 | -4.164 | -5.672 | 55.53 | 46.71 | 0
9302 | 7.8 | 0.929 | 334.8 | 2.221 | 633 | 314.5 | 03/29/1997 | 700 | -6.027 | -5.663 | -6.405 | 57.79 | 51.68 | 0
9303 | 162.3 | 0.477 | 24.52 | 1.339 | 728 | 22.61 | 03/29/1997 | 800 | -3.663 | -1.033 | -5.68 | 52.35 | 40.27 | 0
9304 | 348.3 | 0.533 | 39.35 | 1.307 | 833 | 337.8 | 03/29/1997 | 900 | 1.995 | 4.962 | -1.033 | 40.54 | 29.45 | 0
9305 | 540.7 | 1.114 | 87 | 4.9 | 951 | 96.9 | 03/29/1997 | 1000 | 5.876 | 6.767 | 4.953 | 31.83 | 28.58 | 0
9306 | 707 | 2.578 | 111.7 | 6.207 | 1057 | 92.1 | 03/29/1997 | 1100 | 7.88 | 9.13 | 6.679 | 29.9 | 22.54 | 0
9307 | 810 | 3.442 | 118.7 | 7.28 | 1137 | 77.7 | 03/29/1997 | 1200 | 9.94 | 10.73 | 9.08 | 24 | 17.89 | 0
9308 | 838 | 3.193 | 123.3 | 6.697 | 1240 | 89.8 | 03/29/1997 | 1300 | 11.49 | 12.41 | 10.18 | 20.61 | 14.91 | 0
9309 | 825 | 3.073 | 121.1 | 6.468 | 1308 | 92.9 | 03/29/1997 | 1400 | 12.97 | 13.89 | 12.03 | 17.83 | 14.91 | 0
9310 | 738 | 2.409 | 132 | 5.488 | 1409 | 132.8 | 03/29/1997 | 1500 | 14.65 | 15.64 | 13.89 | 16.57 | 13.98 | 0
9311 | 631.7 | 2.442 | 135.1 | 7.15 | 1556 | 81.9 | 03/29/1997 | 1600 | 15.92 | 16.95 | 15.09 | 15.24 | 12.66 | 0
9312 | 456.1 | 2.121 | 98.5 | 6.827 | 1612 | 76.7 | 03/29/1997 | 1700 | 17.04 | 17.48 | 16.56 | 14.24 | 11.93 | 0
9313 | 227.9 | 2.204 | 88.9 | 5.096 | 1709 | 95.3 | 03/29/1997 | 1800 | 17.02 | 17.42 | 16.52 | 13.91 | 12.06 | 0
9314 | 90.8 | 2.108 | 99.5 | 4.083 | 1821 | 91.2 | 03/29/1997 | 1900 | 16.14 | 16.71 | 14.84 | 16.43 | 13.38 | 0
9315 | 1.696 | 0.796 | 198 | 1.993 | 1955 | 284.6 | 03/29/1997 | 2000 | 12.3 | 14.85 | 8.95 | 25.25 | 16.36 | 0
9316 | -994 | 0.944 | 134.2 | 2.156 | 2031 | 128.8 | 03/29/1997 | 2100 | 10.01 | 10.97 | 8.72 | 29.03 | 23.66 | 0
9317 | -994 | 0.817 | 32.84 | 1.927 | 2146 | 1.977 | 03/29/1997 | 2200 | 8.25 | 10.3 | 5.079 | 36.06 | 28.16 | 0
9318 | -994 | 0.413 | 356.6 | 1.535 | 2205 | 325.5 | 03/29/1997 | 2300 | 4.537 | 5.079 | 3.711 | 39.24 | 35.2 | 0
9319 | 0 | 0.215 | 279.3 | 0.947 | 2342 | 245.4 | 03/30/1997 | 2400 | 3.184 | 4.066 | 1.479 | 44.1 | 37.98 | 0
9320 | -994 | 0.402 | 320.5 | 1.307 | 57 | 323.2 | 03/30/1997 | 100 | 0.886 | 1.489 | 0.03 | 49.6 | 43.3 | 0
9321 | -994 | 0.361 | 317.1 | 1.176 | 123 | 108.7 | 03/30/1997 | 200 | -0.405 | 0.563 | -1.568 | 61.75 | 45.76 | 0
9322 | -994 | 0.724 | 282.3 | 2.352 | 231 | 298.1 | 03/30/1997 | 300 | -1.081 | -0.408 | -1.606 | 67.32 | 53.59 | 0
9323 | -994 | 0.748 | 325.8 | 2.319 | 337 | 88.9 | 03/30/1997 | 400 | -1.746 | -1.091 | -2.587 | 65.2 | 56.11 | 0
9324 | -994 | 1.058 | 345.5 | 2.515 | 447 | 20.44 | 03/30/1997 | 500 | -2.014 | -1.728 | -2.424 | 66.72 | 54.98 | 0
9325 | -994 | 0.757 | 327.4 | 2.646 | 536 | 199 | 03/30/1997 | 600 | -2.131 | -1.548 | -2.605 | 66.8 | 58.37 | 0
9326 | 7.33 | 1.04 | 113.3 | 3.397 | 653 | 82 | 03/30/1997 | 700 | -0.766 | 3.826 | -2.51 | 63.95 | 45.11 | 0
9327 | 170.1 | 1.264 | 352.7 | 4.573 | 728 | 296.7 | 03/30/1997 | 800 | 5.127 | 8.96 | 2.939 | 47.56 | 32.96 | 0
9328 | 384 | 3.452 | 146.2 | 11.24 | 851 | 193 | 03/30/1997 | 900 | 12.11 | 15.24 | 8.96 | 33.29 | 22.01 | 0
9329 | 571.9 | 3.607 | 139.7 | 8.36 | 900 | 186.3 | 03/30/1997 | 1000 | 14.56 | 15.39 | 13.7 | 25.79 | 21.08 | 0
9330 | 753 | 6.875 | 205.2 | 14.67 | 1035 | 202.6 | 03/30/1997 | 1100 | 17.55 | 18.47 | 15.33 | 25.25 | 16.23 | 0
9331 | 762 | 6.891 | 203.9 | 12.22 | 1110 | 199.4 | 03/30/1997 | 1200 | 18.58 | 19.17 | 18.21 | 19.41 | 15.17 | 0
9332 | 842 | 6.582 | 216.3 | 12.32 | 1232 | 205.8 | 03/30/1997 | 1300 | 19.32 | 19.96 | 18.83 | 19.28 | 14.77 | 0
9333 | 839 | 8.25 | 218.8 | 15.65 | 1348 | 207.4 | 03/30/1997 | 1400 | 19.42 | 19.93 | 18.98 | 19.21 | 14.57 | 0
9334 | 587.8 | 7.91 | 212.9 | 15.71 | 1458 | 214.6 | 03/30/1997 | 1500 | 18.84 | 19.58 | 17.72 | 20.67 | 16.29 | 0
9335 | 319.9 | 8.94 | 211.7 | 16.46 | 1502 | 190.2 | 03/30/1997 | 1600 | 17.35 | 17.73 | 17.02 | 24.11 | 18.48 | 0
9336 | 311.4 | 9.27 | 202.3 | 15.71 | 1659 | 195.8 | 03/30/1997 | 1700 | 16.88 | 17.47 | 16.56 | 25.24 | 22.13 | 0
9337 | 351.2 | 9.01 | 207.2 | 20.81 | 1729 | 208 | 03/30/1997 | 1800 | 16.78 | 17.73 | 15.93 | 26.9 | 21.86 | 0
9338 | 65.07 | 8.3 | 210.1 | 14.63 | 1838 | 208.6 | 03/30/1997 | 1900 | 14.8 | 15.95 | 13.94 | 29.88 | 24.71 | 0
9339 | 3.118 | 6.098 | 211.8 | 12.25 | 1905 | 229.6 | 03/30/1997 | 2000 | 13.25 | 13.97 | 12.71 | 34.19 | 29.48 | 0
9340 | -994 | 6.074 | 234.2 | 11.4 | 2026 | 214.1 | 03/30/1997 | 2100 | 11.58 | 12.8 | 9.59 | 52.42 | 33.53 | 0
9341 | -994 | 4.93 | 247.4 | 9.47 | 2113 | 256.1 | 03/30/1997 | 2200 | 9.2 | 9.59 | 9.01 | 53.15 | 50.23 | 0
9342 | -994 | 1.468 | 338.7 | 5.553 | 2235 | 88.1 | 03/30/1997 | 2300 | 8.51 | 9.07 | 7.86 | 57.07 | 51.36 | 0
9343 | -994 | 4.92 | 258.3 | 11.73 | 2352 | 249.5 | 03/31/1997 | 2400 | 7.86 | 8.68 | 5.965 | 76.7 | 52.63 | 0
9344 | -994 | 3.339 | 254.5 | 7.91 | 0 | 242.4 | 03/31/1997 | 100 | 6.35 | 6.619 | 6.041 | 74.8 | 59.2 | 0
9345 | -994 | 3.961 | 257.1 | 10.85 | 135 | 252 | 03/31/1997 | 200 | 5.525 | 6.369 | 3.314 | 71.9 | 56.41 | 0
9346 | 0 | 7.67 | 246.9 | 14.08 | 234 | 239.8 | 03/31/1997 | 300 | 3.492 | 3.982 | 3.153 | 71.7 | 53.24 | 0
9347 | 0 | 7.88 | 251.5 | 14.01 | 323 | 244 | 03/31/1997 | 400 | 3.019 | 3.631 | 2.47 | 64.92 | 51.19 | 0
9348 | -994 | 3.924 | 278 | 8.98 | 402 | 259.1 | 03/31/1997 | 500 | 2.505 | 2.794 | 2.244 | 56.7 | 49.01 | 0
9349 | -994 | 3.785 | 291 | 8.79 | 523 | 289.4 | 03/31/1997 | 600 | 1.429 | 2.263 | 0.924 | 63.33 | 50.66 | 0
9350 | 7.19 | 2.866 | 280.2 | 6.795 | 653 | 259.1 | 03/31/1997 | 700 | 0.948 | 1.417 | 0.39 | 58.56 | 52.46 | 0
9351 | 169.7 | 3.322 | 271.9 | 6.174 | 751 | 258.5 | 03/31/1997 | 800 | 1.976 | 3.083 | 0.695 | 56.24 | 40.92 | 0
9352 | 195.9 | 3.276 | 273.2 | 7.51 | 855 | 236.3 | 03/31/1997 | 900 | 3.23 | 3.655 | 2.91 | 44.5 | 39.99 | 0
9353 | 476.9 | 4.633 | 258.7 | 9.51 | 937 | 250.8 | 03/31/1997 | 1000 | 4.278 | 5.267 | 3.013 | 43.77 | 32.76 | 0
9354 | 596.2 | 3.882 | 280.9 | 8.13 | 1045 | 294.2 | 03/31/1997 | 1100 | 5.41 | 6.986 | 4.605 | 36.07 | 20.62 | 0
9355 | 468.5 | 4.871 | 302.1 | 12.97 | 1121 | 342.2 | 03/31/1997 | 1200 | 5.696 | 7.15 | 4.916 | 33.15 | 18.63 | 0
9356 | 458 | 4.179 | 299.6 | 8.26 | 1221 | 301.7 | 03/31/1997 | 1300 | 6.156 | 7.68 | 5.26 | 26.98 | 18.63 | 0
9357 | 767 | 4.508 | 290 | 9.9 | 1305 | 246.2 | 03/31/1997 | 1400 | 7.38 | 7.99 | 6.136 | 25.65 | 17.43 | 0
9358 | 656.4 | 4.399 | 298 | 10 | 1442 | 284 | 03/31/1997 | 1500 | 7.68 | 8.99 | 6.898 | 31.09 | 20.68 | 0
9359 | 370.3 | 5.502 | 319.4 | 9.73 | 1546 | 321.5 | 03/31/1997 | 1600 | 6.068 | 7.36 | 5.522 | 39.05 | 29.17 | 0
9360 | 393.9 | 5.74 | 324.5 | 10.29 | 1602 | 295.7 | 03/31/1997 | 1700 | 5.267 | 5.897 | 4.524 | 47.07 | 38.32 | 0
9361 | 82 | 5.249 | 323.1 | 11.17 | 1719 | 324.6 | 03/31/1997 | 1800 | 3.593 | 4.871 | 2.884 | 50.85 | 34.6 | 0
9362 | 39.6 | 3.949 | 298.3 | 7.97 | 1840 | 284 | 03/31/1997 | 1900 | 2.958 | 3.581 | 2.229 | 52.51 | 41.9 | 0
9363 | 1.245 | 4.261 | 249.2 | 7.32 | 1914 | 247.3 | 03/31/1997 | 2000 | 1.788 | 2.373 | 1.489 | 64.99 | 50.53 | 0
9364 | -994 | 3.058 | 252.2 | 5.782 | 2002 | 267.9 | 03/31/1997 | 2100 | 1.114 | 1.584 | 0.922 | 67.04 | 59.22 | 0
9365 | -994 | 2.762 | 280.4 | 5.521 | 2108 | 293.6 | 03/31/1997 | 2200 | 0.962 | 1.282 | 0.618 | 61.47 | 49.73 | 0
9366 | -994 | 2.674 | 278.6 | 5.325 | 2203 | 268.5 | 03/31/1997 | 2300 | 0.133 | 0.902 | -0.466 | 57.24 | 53.79 | 0
9367 | -994 | 1.443 | 286.9 | 4.671 | 2302 | 292 | 04/01/1997 | 2400 | -0.279 | -0.047 | -0.998 | 65.2 | 56.77 | 0
9368 | -994 | 1.175 | 297.9 | 3.495 | 28 | 283.6 | 04/01/1997 | 100 | -0.94 | -0.446 | -1.426 | 65.93 | 58.56 | 0
9369 | -994 | 1.754 | 308.5 | 3.887 | 135 | 300.9 | 04/01/1997 | 200 | -0.996 | -0.446 | -1.692 | 64.73 | 59.36 | 0
9370 | -994 | 2.138 | 310.8 | 4.018 | 231 | 331.3 | 04/01/1997 | 300 | -1.362 | -0.883 | -1.805 | 63.67 | 60.55 | 0
9371 | -994 | 0.917 | 287.5 | 2.646 | 311 | 298.2 | 04/01/1997 | 400 | -2.565 | -1.567 | -3.332 | 67.19 | 61.08 | 0
9372 | -994 | 0.977 | 261.1 | 3.691 | 439 | 321.2 | 04/01/1997 | 500 | -2.489 | -1.652 | -3.102 | 68.38 | 61.36 | 0
9373 | -994 | 1.15 | 298.3 | 3.724 | 558 | 308 | 04/01/1997 | 600 | -2.478 | -2.071 | -2.987 | 67.6 | 62.35 | 0
9374 | 4.197 | 2.069 | 318.6 | 3.757 | 601 | 315.6 | 04/01/1997 | 700 | -2.049 | -1.851 | -2.299 | 64.21 | 61.69 | 0
9375 | 65.88 | 1.912 | 346.9 | 4.116 | 758 | 35.42 | 04/01/1997 | 800 | -2.161 | -0.778 | -2.509 | 65.01 | 55.12 | 0
9376 | 395.8 | 4.049 | 17.56 | 7.35 | 857 | 9.51 | 04/01/1997 | 900 | 0.405 | 1.359 | -0.797 | 55.79 | 39.2 | 0
9377 | 626.9 | 5.32 | 12.63 | 9.28 | 930 | 38.61 | 04/01/1997 | 1000 | 1.496 | 2.101 | 0.903 | 42.91 | 36.61 | 0
9378 | 494.1 | 4.084 | 20.56 | 7.97 | 1013 | 336.3 | 04/01/1997 | 1100 | 1.936 | 2.728 | 1.148 | 40.25 | 33.09 | 0
9379 | 592.1 | 5.118 | 18.12 | 9.38 | 1158 | 58.76 | 04/01/1997 | 1200 | 2.225 | 3.231 | 1.404 | 45.36 | 33.16 | 0
9380 | 619.7 | 5.707 | 40.99 | 12.64 | 1240 | 18.64 | 04/01/1997 | 1300 | 3.333 | 4.873 | 2.391 | 37.93 | 24.6 | 0
9381 | 439.7 | 4.408 | 34.82 | 10.29 | 1300 | 58.19 | 04/01/1997 | 1400 | 2.548 | 3.61 | 1.678 | 43.03 | 28.78 | 0
9382 | 411.2 | 4.756 | 1.018 | 10.68 | 1423 | 333.7 | 04/01/1997 | 1500 | 4.075 | 4.901 | 3.142 | 30.37 | 18.43 | 0
9383 | 388.2 | 5.241 | 9.72 | 11.37 | 1517 | 13.75 | 04/01/1997 | 1600 | 4.299 | 5.619 | 3.009 | 25.66 | 15.71 | 0
9384 | 245.4 | 5.93 | 18.92 | 11.96 | 1658 | 34.18 | 04/01/1997 | 1700 | 4.273 | 4.975 | 3.81 | 20.49 | 16.31 | 0
9385 | 133.9 | 6.472 | 35.95 | 15.16 | 1715 | 17.13 | 04/01/1997 | 1800 | 3.07 | 5.34 | 1.649 | 37.86 | 19.49 | 0
9386 | 84.4 | 6.788 | 32.28 | 12.05 | 1805 | 34.08 | 04/01/1997 | 1900 | 2.934 | 3.63 | 2.212 | 38.19 | 20.89 | 0
9387 | 2.958 | 6.262 | 42.14 | 11.56 | 1926 | 33.62 | 04/01/1997 | 2000 | 1.419 | 2.212 | 0.53 | 49.93 | 24.27 | 0
9388 | -994 | 4.571 | 48.63 | 10.16 | 2055 | 39.27 | 04/01/1997 | 2100 | 0.428 | 0.75 | 0.22 | 49.14 | 39.66 | 0
9389 | -994 | 5.018 | 32.31 | 12.02 | 2101 | 43.51 | 04/01/1997 | 2200 | -0.076 | 0.742 | -1.102 | 60.82 | 41.05 | 0
9390 | -994 | 3.694 | 36.77 | 6.337 | 2215 | 38.24 | 04/01/1997 | 2300 | -0.731 | -0.485 | -1.235 | 58.96 | 49.28 | 0
9391 | -994 | 3.371 | 34.76 | 6.991 | 2345 | 33.06 | 04/02/1997 | 2400 | -1.049 | -0.845 | -1.207 | 51.4 | 48.22 | 0
9392 | -994 | 4.16 | 35.23 | 6.86 | 9 | 39.08 | 04/02/1997 | 100 | -0.957 | -0.674 | -1.33 | 48.68 | 46.1 | 0
9393 | -994 | 3.895 | 38.08 | 6.207 | 158 | 41.91 | 04/02/1997 | 200 | -1.318 | -1.006 | -1.577 | 48.35 | 44.37 | 0
9394 | -994 | 5.063 | 31.99 | 8.75 | 225 | 31.46 | 04/02/1997 | 300 | -0.905 | -0.569 | -1.111 | 45.1 | 43.18 | 0
9395 | -994 | 5.265 | 34.92 | 9.11 | 358 | 34.66 | 04/02/1997 | 400 | -1.08 | -0.911 | -1.33 | 45.76 | 44.04 | 0
9396 | -994 | 6.91 | 32.52 | 11.76 | 450 | 27.88 | 04/02/1997 | 500 | -1.166 | -0.997 | -1.348 | 45.37 | 43.97 | 0
9397 | -994 | 5.965 | 33.73 | 10.26 | 544 | 8.19 | 04/02/1997 | 600 | -1.549 | -1.291 | -1.767 | 46.76 | 44.77 | 0
9398 | 11.13 | 5.994 | 35.9 | 11.07 | 600 | 43.13 | 04/02/1997 | 700 | -1.452 | -1.167 | -1.729 | 45.83 | 42.65 | 0
9399 | 181.8 | 4.981 | 30.6 | 8.89 | 758 | 39.37 | 04/02/1997 | 800 | -0.745 | 0.105 | -1.319 | 43.91 | 38.73 | 0
8375 | 480.5 | 1.95 | 61.95 | 4.443 | 1500 | 92.8 | 02/18/1997 | 1600 | 11.73 | 12.25 | 11.29 | 32.27 | 28.3 | 0
8376 | 317.3 | 1.43 | 82.6 | 4.279 | 1636 | 54.3 | 02/18/1997 | 1700 | 12.54 | 12.9 | 11.7 | 31.01 | 27.44 | 0
8377 | 139.7 | 0.802 | 74.9 | 3.103 | 1716 | 75.8 | 02/18/1997 | 1800 | 12.9 | 13.38 | 12.52 | 28.83 | 26.57 | 0
8378 | 17.73 | 0.498 | 97.6 | 1.437 | 1806 | 90 | 02/18/1997 | 1900 | 10.76 | 12.78 | 8.54 | 38.57 | 27.9 | 0
8379 | -994 | 0.552 | 194.5 | 1.405 | 1924 | 232.6 | 02/18/1997 | 2000 | 6.256 | 8.76 | 4.734 | 52.49 | 37.04 | 0
8380 | -994 | 0.6 | 333.7 | 1.339 | 2041 | 286.3 | 02/18/1997 | 2100 | 3.524 | 5.004 | 2.237 | 65.1 | 48.65 | 0
8381 | -994 | 0.503 | 259.5 | 1.307 | 2200 | 7.06 | 02/18/1997 | 2200 | 1.675 | 2.561 | 0.32 | 71.2 | 61.6 | 0
8382 | -994 | 0.541 | 322.2 | 2.189 | 2253 | 172.5 | 02/18/1997 | 2300 | 0.237 | 0.701 | -0.332 | 75.2 | 66.84 | 0
8383 | -994 | 0.38 | 354.4 | 1.568 | 2341 | 294.7 | 02/19/1997 | 2400 | -0.728 | -0.009 | -1.272 | 84.1 | 75.1 | 0
8384 | -994 | 0.335 | 215.5 | 1.339 | 5 | 301.2 | 02/19/1997 | 100 | -0.582 | -0.321 | -1.138 | 84.6 | 77 | 0
8385 | -994 | 0.788 | 238.5 | 2.025 | 132 | 236.9 | 02/19/1997 | 200 | -0.601 | 0.095 | -1.205 | 85.8 | 76 | 0
8386 | -994 | 0.92 | 308.6 | 2.744 | 248 | 296.9 | 02/19/1997 | 300 | -0.913 | -0.55 | -1.52 | 87.1 | 78.8 | 0
8387 | -994 | 0.991 | 312.1 | 3.365 | 341 | 330.4 | 02/19/1997 | 400 | -1.092 | -0.503 | -1.701 | 84.5 | 79.1 | 0
8388 | -994 | 0.698 | 94.6 | 2.319 | 438 | 8.66 | 02/19/1997 | 500 | -2.406 | -1.377 | -3.102 | 91.9 | 80.4 | 0
8389 | -994 | 1.319 | 109.4 | 4.051 | 515 | 136.9 | 02/19/1997 | 600 | 2.085 | 4.159 | -2.549 | 88.7 | 51.2 | 0
8390 | -994 | 4.545 | 236.7 | 9.77 | 652 | 218.2 | 02/19/1997 | 700 | 9.32 | 11.37 | 4.064 | 52.99 | 16.38 | 0
8391 | 8.6 | 6.919 | 243.6 | 12.02 | 744 | 225.4 | 02/19/1997 | 800 | 11.43 | 11.9 | 11.02 | 16.84 | 12.93 | 0
8392 | 77.4 | 6.371 | 247.2 | 11.86 | 826 | 261.9 | 02/19/1997 | 900 | 11.88 | 12.81 | 10.99 | 15.31 | 11.67 | 0
8393 | 343.4 | 7.4 | 239.7 | 12.54 | 949 | 246.9 | 02/19/1997 | 1000 | 13.03 | 13.24 | 12.74 | 20.41 | 13.06 | 0
8394 | 510.7 | 7.59 | 251.3 | 14.08 | 1039 | 246.4 | 02/19/1997 | 1100 | 13.69 | 14.67 | 13.09 | 25.31 | 19.29 | 0
8395 | 579.2 | 6.828 | 254.7 | 11.83 | 1114 | 241.9 | 02/19/1997 | 1200 | 14.92 | 15.27 | 14.4 | 29.02 | 23.59 | 0
8396 | 613.9 | 6.781 | 263.2 | 12.67 | 1222 | 261.2 | 02/19/1997 | 1300 | 14.83 | 15.29 | 14.51 | 29.82 | 25.31 | 0
8397 | 647 | 6.52 | 260.7 | 11.89 | 1341 | 255.4 | 02/19/1997 | 1400 | 15.29 | 15.77 | 14.83 | 32.27 | 27.63 | 0
8398 | 403.1 | 7.53 | 260.3 | 13.62 | 1446 | 271.7 | 02/19/1997 | 1500 | 14.31 | 15.02 | 13.66 | 41.28 | 30.41 | 0
8399 | 483.7 | 7.48 | 267 | 13.3 | 1518 | 253.9 | 02/19/1997 | 1600 | 14.57 | 15.41 | 13.51 | 42.01 | 36.77 | 0
8400 | 146.8 | 6.373 | 261.3 | 12.12 | 1600 | 279 | 02/19/1997 | 1700 | 12.73 | 14.09 | 11.84 | 49.83 | 41.81 | 0
8401 | 62.16 | 6.013 | 264.5 | 13.46 | 1746 | 255.3 | 02/19/1997 | 1800 | 11.15 | 11.84 | 10.77 | 51.22 | 40.49 | 0
8402 | 10.04 | 7.31 | 251.2 | 13.43 | 1814 | 269 | 02/19/1997 | 1900 | 10.09 | 10.78 | 9.63 | 43.87 | 40.76 | 0
8403 | -994 | 5.897 | 258.7 | 10.75 | 1951 | 252.2 | 02/19/1997 | 2000 | 9.4 | 9.65 | 9.19 | 43.15 | 40.42 | 0
8404 | -994 | 5.938 | 261 | 11.73 | 2005 | 247.2 | 02/19/1997 | 2100 | 8.84 | 9.21 | 8.45 | 45.53 | 42.35 | 0
8405 | -994 | 3.103 | 305.1 | 7.48 | 2100 | 277.8 | 02/19/1997 | 2200 | 7.22 | 8.45 | 6.406 | 55.82 | 44.34 | 0
8406 | -994 | 2.401 | 328.7 | 5.129 | 2206 | 313.6 | 02/19/1997 | 2300 | 5.997 | 6.677 | 5.092 | 62.25 | 53.1 | 0
8407 | -994 | 2.202 | 346.2 | 6.141 | 2323 | 359.812 | 02/20/1997 | 2400 | 5.415 | 5.61 | 5.262 | 63.84 | 60.06 | 0
8408 | 0 | 1.046 | 310.7 | 5.651 | 2 | 336.3 | 02/20/1997 | 100 | 5.328 | 5.483 | 5.165 | 60.59 | 55.95 | 0
8409 | 0 | 1.542 | 46.45 | 4.312 | 140 | 49.62 | 02/20/1997 | 200 | 5.042 | 5.408 | 4.62 | 58.81 | 54.1 | 0
8410 | 0 | 1.305 | 183.2 | 4.541 | 259 | 90.1 | 02/20/1997 | 300 | 4.322 | 4.659 | 3.914 | 62 | 55.17 | 0
8411 | 0 | 1.555 | 78.1 | 4.867 | 300 | 88.9 | 02/20/1997 | 400 | 3.945 | 4.114 | 3.649 | 58.36 | 54.91 | 0
8412 | 0 | 1.318 | 348.2 | 3.234 | 443 | 310.5 | 02/20/1997 | 500 | 2.965 | 3.84 | 2.078 | 61.34 | 55.04 | 0
8413 | -994 | 0.77 | 146.6 | 3.365 | 515 | 156.8 | 02/20/1997 | 600 | 1.747 | 2.801 | -0.237 | 70.2 | 58.02 | 0
8414 | -994 | 0.505 | 231.6 | 2.483 | 642 | 52.74 | 02/20/1997 | 700 | -1.495 | -0.228 | -2.53 | 82 | 69.89 | 0
8415 | 10.55 | 0.61 | 64.92 | 2.025 | 730 | 45.39 | 02/20/1997 | 800 | -2.337 | -1.739 | -2.826 | 82.5 | 75.1 | 0
8416 | 166.8 | 0.711 | 139.5 | 2.679 | 846 | 155.7 | 02/20/1997 | 900 | 0.34 | 2.737 | -2.739 | 83.1 | 57.44 | 0
8417 | 298.5 | 1.999 | 106.4 | 3.724 | 958 | 161.1 | 02/20/1997 | 1000 | 2.526 | 2.871 | 2.1 | 63.07 | 54.98 | 0
8418 | 520.8 | 1.784 | 120.3 | 3.953 | 1029 | 145.4 | 02/20/1997 | 1100 | 3.972 | 5.429 | 2.748 | 56.83 | 42.77 | 0
8419 | 673.5 | 2.186 | 84.7 | 4.769 | 1110 | 59.7 | 02/20/1997 | 1200 | 5.744 | 6.551 | 4.977 | 46.88 | 37.19 | 0
8420 | 701 | 1.9 | 89.7 | 4.737 | 1255 | 93.3 | 02/20/1997 | 1300 | 6.751 | 7.68 | 5.878 | 40.5 | 34.34 | 0
8421 | 691.6 | 1.903 | 87.8 | 5.129 | 1305 | 79.3 | 02/20/1997 | 1400 | 7.45 | 8.16 | 6.774 | 37.92 | 31.49 | 0
8422 | 623.3 | 1.649 | 68.04 | 4.9 | 1401 | 92.8 | 02/20/1997 | 1500 | 8.24 | 8.79 | 7.63 | 34.87 | 27.91 | 0
8423 | 498.7 | 2.042 | 79.6 | 4.933 | 1516 | 83.2 | 02/20/1997 | 1600 | 9.03 | 9.52 | 8.6 | 31.49 | 27.24 | 0
8424 | 330.7 | 1.605 | 103.9 | 4.704 | 1604 | 94.6 | 02/20/1997 | 1700 | 9.53 | 10.33 | 8.73 | 29.03 | 25.65 | 0
8425 | 142.5 | 2.169 | 108.5 | 4.214 | 1746 | 94.1 | 02/20/1997 | 1800 | 8.95 | 9.53 | 8.39 | 30.02 | 26.57 | 0
8426 | 11.38 | 3.571 | 55.67 | 6.305 | 1844 | 39.53 | 02/20/1997 | 1900 | 6.96 | 8.53 | 5.79 | 36.39 | 29.62 | 0
8427 | -994 | 2.53 | 43.2 | 6.697 | 1913 | 51.49 | 02/20/1997 | 2000 | 5.021 | 5.81 | 3.799 | 38.58 | 34.21 | 0
8428 | -994 | 1.245 | 159.8 | 2.646 | 2016 | 88.1 | 02/20/1997 | 2100 | 3.288 | 4.476 | 1.555 | 46.55 | 33.94 | 0
8429 | -994 | 0.853 | 81 | 1.993 | 2118 | 225.7 | 02/20/1997 | 2200 | 0.265 | 1.564 | -0.427 | 54.24 | 45.49 | 0
8430 | -994 | 0.588 | 295.3 | 1.764 | 2234 | 13.09 | 02/20/1997 | 2300 | -1.814 | -0.133 | -3.103 | 61.95 | 48.54 | 0
8431 | -994 | 0.379 | 288.6 | 1.764 | 2342 | 27.41 | 02/21/1997 | 2400 | -3.205 | -1.71 | -4.542 | 70.2 | 54.19 | 0
8432 | -994 | 0.238 | 32.18 | 1.013 | 34 | 53.13 | 02/21/1997 | 100 | -4.629 | -3.916 | -5.304 | 73.4 | 64.54 | 0
8433 | -994 | 0.364 | 338.3 | 1.339 | 140 | 29.39 | 02/21/1997 | 200 | -5.628 | -4.685 | -6.297 | 81.1 | 71.6 | 0
8434 | -994 | 0.302 | 354.2 | 0.98 | 247 | 33.07 | 02/21/1997 | 300 | -6.266 | -5.838 | -6.846 | 81.2 | 75 | 0
8435 | -994 | 0.118 | 334.1 | 0.751 | 321 | 261.9 | 02/21/1997 | 400 | -6.972 | -6.738 | -7.37 | 84.2 | 78.9 | 0
8436 | -994 | 0.2 | 286.7 | 1.045 | 417 | 24.03 | 02/21/1997 | 500 | -7.46 | -7.02 | -7.74 | 91.3 | 81.9 | 0
8437 | 0 | 0.244 | 335.4 | 1.176 | 515 | 279.6 | 02/21/1997 | 600 | -7.03 | -6.588 | -7.61 | 90.3 | 85.1 | 0
8438 | -994 | 0.178 | 13.17 | 1.045 | 649 | 334.8 | 02/21/1997 | 700 | -5.468 | -4.412 | -6.588 | 91.6 | 82.8 | 0
8439 | 2.246 | 0.529 | 104.7 | 1.731 | 740 | 83.6 | 02/21/1997 | 800 | -4.051 | -3.761 | -4.432 | 83.7 | 80.6 | 0
8440 | 52.96 | 0.696 | 304.3 | 1.797 | 851 | 20.91 | 02/21/1997 | 900 | -2.95 | -1.956 | -3.781 | 84.9 | 67.87 | 0
8441 | 275.9 | 0.483 | 4.468 | 1.666 | 929 | 4.71 | 02/21/1997 | 1000 | -0.259 | 1.331 | -1.975 | 69.86 | 50.55 | 0
8442 | 476.9 | 1.156 | 47 | 3.103 | 1053 | 80.1 | 02/21/1997 | 1100 | 2.445 | 4.177 | 1.34 | 51.14 | 38.2 | 0
8443 | 501.6 | 1.004 | 19.6 | 4.214 | 1155 | 44.43 | 02/21/1997 | 1200 | 5.134 | 5.791 | 4.177 | 39.92 | 34.01 | 0
8444 | 552.3 | 1.287 | 67.14 | 4.181 | 1227 | 89.5 | 02/21/1997 | 1300 | 6.819 | 7.81 | 5.677 | 35.4 | 31.42 | 0
8445 | 533.4 | 1.172 | 88 | 3.985 | 1358 | 72.8 | 02/21/1997 | 1400 | 8.09 | 9.13 | 7.04 | 34.74 | 28.9 | 0
8446 | 375.7 | 2.179 | 24.25 | 5.651 | 1453 | 26.16 | 02/21/1997 | 1500 | 8.71 | 9.19 | 8.31 | 35.13 | 28.96 | 0
8447 | 334.1 | 2.45 | 40.94 | 6.305 | 1543 | 14.68 | 02/21/1997 | 1600 | 9.16 | 10 | 8.17 | 35.12 | 30.09 | 0
8448 | 121.6 | 3.49 | 81.1 | 7.42 | 1644 | 99.6 | 02/21/1997 | 1700 | 8.35 | 8.68 | 7.74 | 36.45 | 32.54 | 0
8449 | 60.74 | 3.261 | 86.5 | 6.762 | 1754 | 57.7 | 02/21/1997 | 1800 | 6.987 | 7.74 | 5.993 | 40.37 | 35.99 | 0
8450 | 9.69 | 5.465 | 58.82 | 8.72 | 1824 | 65.61 | 02/21/1997 | 1900 | 4.445 | 5.993 | 3.199 | 58.8 | 39.91 | 0
8451 | -994 | 1.958 | 106.8 | 8.04 | 1900 | 54.6 | 02/21/1997 | 2000 | 2.613 | 3.209 | 1.953 | 69.22 | 58.8 | 0
8452 | 0 | 1.294 | 151.5 | 2.875 | 2045 | 143.7 | 02/21/1997 | 2100 | 1.901 | 2.258 | 1.621 | 73.1 | 66.83 | 0
8453 | -994 | 0.808 | 182.6 | 2.581 | 2112 | 164.9 | 02/21/1997 | 2200 | 1.623 | 1.697 | 1.565 | 75.3 | 72.3 | 0
8454 | -994 | 0.366 | 179.9 | 1.045 | 2258 | 140.6 | 02/21/1997 | 2300 | 1.602 | 1.738 | 1.367 | 77.3 | 74.7 | 0
8455 | -994 | 0.975 | 132 | 2.254 | 2348 | 124 | 02/22/1997 | 2400 | 1.743 | 1.794 | 1.671 | 79.7 | 74.9 | 0
8456 | -994 | 1.286 | 117.4 | 2.646 | 53 | 121.3 | 02/22/1997 | 100 | 1.615 | 1.805 | 1.405 | 90.8 | 79.2 | 0
8457 | -994 | 1.317 | 129.4 | 2.809 | 117 | 113.8 | 02/22/1997 | 200 | 1.166 | 1.434 | 0.761 | 96.9 | 90.6 | 0
8458 | -994 | 1.241 | 139.8 | 2.45 | 255 | 154.9 | 02/22/1997 | 300 | 0.652 | 0.827 | 0.428 | 97.2 | 96 | 0
8459 | -994 | 1.57 | 139.7 | 3.038 | 305 | 142.3 | 02/22/1997 | 400 | 0.432 | 0.504 | 0.341 | 97.8 | 96.4 | 0
8460 | -994 | 1.009 | 136.7 | 2.875 | 400 | 125.7 | 02/22/1997 | 500 | 0.593 | 0.695 | 0.476 | 97.4 | 92.8 | 0
8461 | -994 | 0.832 | 59.55 | 1.666 | 518 | 80.1 | 02/22/1997 | 600 | 0.422 | 0.57 | 0.362 | 97.4 | 93.1 | 0
8462 | -994 | 0.789 | 120.1 | 2.189 | 634 | 119.8 | 02/22/1997 | 700 | 0.538 | 0.589 | 0.427 | 97.1 | 94.9 | 0
8463 | 6.784 | 0.93 | 131.5 | 2.254 | 743 | 125 | 02/22/1997 | 800 | 0.677 | 0.797 | 0.503 | 95.8 | 91.1 | 0
8464 | 68.78 | 1.366 | 109.6 | 3.757 | 820 | 103.4 | 02/22/1997 | 900 | 1.039 | 1.692 | 0.714 | 91.9 | 86.6 | 0
8465 | 204.3 | 1.525 | 112.4 | 2.809 | 957 | 141.9 | 02/22/1997 | 1000 | 2.06 | 2.379 | 1.683 | 87.4 | 78.5 | 0
8466 | 431.7 | 1.369 | 113.6 | 3.169 | 1032 | 86.1 | 02/22/1997 | 1100 | 3.354 | 4.118 | 2.251 | 81.9 | 65.12 | 0
8467 | 299.9 | 0.93 | 76.2 | 3.201 | 1102 | 92.8 | 02/22/1997 | 1200 | 3.768 | 5.704 | 3.277 | 69.3 | 51.19 | 0
8468 | 511.7 | 1.415 | 88 | 3.626 | 1218 | 82 | 02/22/1997 | 1300 | 5.462 | 6.282 | 4.879 | 52.11 | 43.62 | 0
8469 | 518.5 | 1.695 | 105.9 | 4.965 | 1321 | 58.83 | 02/22/1997 | 1400 | 5.917 | 7.03 | 5.32 | 47.53 | 38.78 | 0
8470 | 719 | 1.558 | 85.7 | 4.802 | 1418 | 49.23 | 02/22/1997 | 1500 | 7.13 | 8.11 | 5.79 | 43.75 | 35 | 0
8471 | 548 | 1.792 | 31.86 | 5.553 | 1553 | 37.65 | 02/22/1997 | 1600 | 7.89 | 8.6 | 6.879 | 39.57 | 33.01 | 0
8472 | 341.5 | 3.413 | 45.35 | 8.89 | 1643 | 33.13 | 02/22/1997 | 1700 | 7.59 | 8.33 | 7.08 | 38.11 | 33.34 | 0
8473 | 82.3 | 3.789 | 23.23 | 6.468 | 1751 | 23.63 | 02/22/1997 | 1800 | 6.275 | 7.43 | 5.531 | 39.11 | 35.72 | 0
8474 | 12.09 | 2.88 | 16.51 | 5.292 | 1809 | 36.99 | 02/22/1997 | 1900 | 4.911 | 5.781 | 3.989 | 44.75 | 34.47 | 0
8475 | -994 | 2.254 | 10.92 | 3.789 | 1924 | 16.1 | 02/22/1997 | 2000 | 3.454 | 4.009 | 2.953 | 47.33 | 43.76 | 0
8476 | 0 | 3.069 | 43.16 | 5.325 | 2043 | 51.6 | 02/22/1997 | 2100 | 2.984 | 3.23 | 2.745 | 45.02 | 39.12 | 0
10429 | 3.348 | 0.722 | 219.4 | 2.254 | 501 | 166.7 | 05/15/1997 | 700 | 10.78 | 12.33 | 9.68 | 64.28 | 50.63 | 0
10533 | 975 | 2.263 | 195.1 | 6.501 | 1342 | 189.5 | 05/19/1997 | 1500 | 28.58 | 29.82 | 27.14 | 18.47 | 9.47 | 0
10534 | 943 | 3.606 | 136.2 | 8.43 | 1457 | 157.7 | 05/19/1997 | 1600 | 29.72 | 30.58 | 28.87 | 14.37 | 10.2 | 0
10535 | 832 | 4.205 | 131.6 | 8.2 | 1548 | 122.4 | 05/19/1997 | 1700 | 29.84 | 30.59 | 29.34 | 14.9 | 9.53 | 0
10536 | 383.1 | 4.075 | 139.2 | 9.31 | 1648 | 125.8 | 05/19/1997 | 1800 | 28.74 | 30.04 | 28.18 | 17.28 | 13.64 | 0
10537 | 108.4 | 4.677 | 190.3 | 11.83 | 1724 | 194.1 | 05/19/1997 | 1900 | 26.48 | 28.3 | 24.97 | 22.44 | 14.3 | 0
10538 | 106.4 | 4.595 | 258.4 | 11.34 | 1806 | 225.4 | 05/19/1997 | 2000 | 24.32 | 25.19 | 23.59 | 27.35 | 18.01 | 0
10539 | 86.8 | 4.926 | 237.8 | 10 | 1942 | 200.4 | 05/19/1997 | 2100 | 22.39 | 24.08 | 20.64 | 36.22 | 24.23 | 0
10540 | 1.146 | 4.793 | 208.3 | 10.45 | 2000 | 193.9 | 05/19/1997 | 2200 | 20.24 | 20.73 | 19.95 | 37.48 | 33.25 | 0
10541 | 0 | 3.476 | 223.1 | 6.664 | 2123 | 237.7 | 05/19/1997 | 2300 | 20.85 | 21.17 | 20.3 | 35.3 | 30.8 | 0
10542 | 0 | 1.377 | 272.6 | 3.43 | 2202 | 264.8 | 05/20/1997 | 2400 | 19.77 | 20.84 | 18.49 | 36.89 | 31.33 | 0
10543 | -994 | 1.242 | 44.33 | 2.679 | 2320 | 28.69 | 05/20/1997 | 100 | 16.98 | 18.48 | 15.85 | 47.1 | 36.23 | 0
10544 | -994 | 0.855 | 27.64 | 2.973 | 56 | 311.5 | 05/20/1997 | 200 | 15.38 | 16.66 | 14.69 | 50.62 | 41.34 | 0
10545 | -994 | 2.312 | 24.51 | 5.586 | 132 | 22.96 | 05/20/1997 | 300 | 17.02 | 17.76 | 16.35 | 42.8 | 39.03 | 0
10546 | -994 | 1.462 | 28.57 | 4.083 | 242 | 66.24 | 05/20/1997 | 400 | 16.53 | 17.25 | 15.49 | 45.85 | 39.62 | 0
10547 | -994 | 1.219 | 350.9 | 3.626 | 322 | 347.9 | 05/20/1997 | 500 | 14.91 | 15.99 | 14.01 | 51.82 | 43.27 | 0
10548 | -994 | 0.711 | 220.2 | 2.123 | 403 | 189.4 | 05/20/1997 | 600 | 13.16 | 14.61 | 11.75 | 61.1 | 48.57 | 0
10549 | 5.788 | 0.425 | 321.5 | 1.601 | 531 | 3.576 | 05/20/1997 | 700 | 10.51 | 11.74 | 9.55 | 69.98 | 58.25 | 0
10550 | 137.8 | 0.253 | 88.6 | 1.437 | 600 | 214.1 | 05/20/1997 | 800 | 10.84 | 12.82 | 9.8 | 72.8 | 57.8 | 0
10551 | 333 | 0.329 | 134.2 | 1.372 | 756 | 101.7 | 05/20/1997 | 900 | 15.62 | 18.24 | 12.83 | 58.53 | 34.26 | 0
10552 | 531.3 | 0.8 | 128.3 | 2.613 | 841 | 93 | 05/20/1997 | 1000 | 19.48 | 20.77 | 18.24 | 36.31 | 28.55 | 0
10553 | 704 | 1.221 | 131.4 | 4.149 | 936 | 101.3 | 05/20/1997 | 1100 | 21.94 | 23.33 | 20.56 | 29.94 | 18.15 | 0
10554 | 843 | 3.213 | 281 | 8.43 | 1029 | 296.5 | 05/20/1997 | 1200 | 24.41 | 25.46 | 23.29 | 20.2 | 7.95 | 0
10555 | 923 | 4.925 | 298.7 | 10.26 | 1136 | 292.9 | 05/20/1997 | 1300 | 25.48 | 25.84 | 25.11 | 9.53 | 7.08 | 0
10556 | 951 | 6.123 | 287.3 | 12.28 | 1203 | 270.4 | 05/20/1997 | 1400 | 26.02 | 26.58 | 25.51 | 8.87 | 6.357 | 0
10557 | 935 | 7.07 | 275.3 | 12.64 | 1323 | 260.9 | 05/20/1997 | 1500 | 26.15 | 26.86 | 25.61 | 9.6 | 6.357 | 0
10558 | 867 | 7.05 | 278.5 | 11.43 | 1408 | 272.3 | 05/20/1997 | 1600 | 26.23 | 26.7 | 25.82 | 8.81 | 4.834 | 0
10559 | 751 | 6.537 | 282.6 | 12.28 | 1507 | 277.8 | 05/20/1997 | 1700 | 26.03 | 26.5 | 25.65 | 7.68 | 4.834 | 0
10560 | 576.4 | 7.34 | 280.7 | 12.74 | 1642 | 288.6 | 05/20/1997 | 1800 | 25.31 | 25.9 | 24.78 | 8.08 | 5.628 | 0
10561 | 398.5 | 5.814 | 287.5 | 11.24 | 1713 | 264.4 | 05/20/1997 | 1900 | 24.59 | 25.07 | 24.04 | 12.58 | 7.68 | 0
10562 | 214 | 4.954 | 297.3 | 9.08 | 1804 | 295.8 | 05/20/1997 | 2000 | 23.46 | 24.13 | 22.85 | 12.85 | 9.34 | 0
10563 | 42.79 | 4.261 | 299 | 7.32 | 1905 | 282.7 | 05/20/1997 | 2100 | 21.49 | 22.88 | 20.34 | 14.1 | 10.86 | 0
10564 | 0.63 | 2.872 | 296.5 | 5.978 | 2032 | 303.4 | 05/20/1997 | 2200 | 19.31 | 20.36 | 18.39 | 15.1 | 11.13 | 0
10565 | 0 | 2.542 | 316.5 | 5.782 | 2147 | 307.7 | 05/20/1997 | 2300 | 17.95 | 18.54 | 17.24 | 14.31 | 10.86 | 0
10566 | -994 | 3.234 | 324.9 | 7.25 | 2225 | 314.7 | 05/21/1997 | 2400 | 17.32 | 17.68 | 16.68 | 15.97 | 12.39 | 0
10567 | -994 | 2.412 | 334.8 | 4.541 | 2359 | 321 | 05/21/1997 | 100 | 15.35 | 16.91 | 14.17 | 19.02 | 14.31 | 0
10568 | -994 | 2.407 | 316.8 | 4.769 | 36 | 276.3 | 05/21/1997 | 200 | 14.06 | 14.67 | 12.15 | 27.24 | 17.89 | 0
10569 | -994 | 1.957 | 351.6 | 4.181 | 124 | 25.6 | 05/21/1997 | 300 | 11.19 | 12.14 | 10.27 | 29.16 | 26.51 | 0
10570 | -994 | 1.34 | 337 | 3.92 | 232 | 16.09 | 05/21/1997 | 400 | 9.99 | 10.82 | 8.91 | 34.86 | 26.38 | 0
10571 | -994 | 1.278 | 322.3 | 4.345 | 339 | 29.65 | 05/21/1997 | 500 | 9.18 | 9.99 | 8.54 | 30.16 | 24.72 | 0
10572 | -994 | 1.048 | 21.79 | 3.495 | 439 | 33.32 | 05/21/1997 | 600 | 8.22 | 8.96 | 7.06 | 35.8 | 29.43 | 0
10573 | 7.34 | 0.982 | 299.6 | 2.842 | 553 | 316 | 05/21/1997 | 700 | 6.218 | 7.48 | 4.931 | 46.27 | 32.88 | 0
10574 | 148.9 | 0.762 | 324.5 | 3.136 | 622 | 172.6 | 05/21/1997 | 800 | 8.22 | 9.63 | 6.93 | 37 | 29.57 | 0
10575 | 352.8 | 0.36 | 158 | 1.405 | 737 | 157.5 | 05/21/1997 | 900 | 11.61 | 13.7 | 9.63 | 31.62 | 25.45 | 0
10576 | 545.9 | 0.757 | 157.5 | 2.548 | 851 | 130.8 | 05/21/1997 | 1000 | 15.67 | 17.65 | 13.69 | 27.31 | 17.1 | 0
10577 | 714 | 1.914 | 112.8 | 3.691 | 917 | 116.1 | 05/21/1997 | 1100 | 19.04 | 20.42 | 17.6 | 19.08 | 10.67 | 0
10578 | 852 | 1.388 | 144.9 | 3.528 | 1042 | 152.8 | 05/21/1997 | 1200 | 21.14 | 21.82 | 20.18 | 13.51 | 9.67 | 0
10579 | 930 | 1.645 | 188.7 | 5.031 | 1145 | 218 | 05/21/1997 | 1300 | 22.63 | 24.5 | 21.12 | 14.24 | 8.28 | 0
10580 | 956 | 4.132 | 304.4 | 8.75 | 1218 | 295.8 | 05/21/1997 | 1400 | 24.68 | 25.28 | 24.15 | 9.93 | 7.75 | 0
10581 | 930 | 4.24 | 300.1 | 8.33 | 1309 | 285.6 | 05/21/1997 | 1500 | 25.52 | 26.14 | 24.77 | 10.06 | 7.68 | 0
10582 | 856 | 5.073 | 295 | 8.92 | 1401 | 289.5 | 05/21/1997 | 1600 | 26.11 | 26.42 | 25.82 | 9.2 | 7.08 | 0
10583 | 738 | 5.306 | 297.5 | 10.26 | 1547 | 279.5 | 05/21/1997 | 1700 | 26 | 26.36 | 25.63 | 9.6 | 7.55 | 0
10584 | 583.9 | 5.764 | 287.1 | 10.98 | 1614 | 268.8 | 05/21/1997 | 1800 | 25.43 | 25.95 | 25.01 | 10.46 | 8.21 | 0
10585 | 396.7 | 6.6 | 282.5 | 11.34 | 1748 | 289.5 | 05/21/1997 | 1900 | 24.43 | 25.41 | 23.45 | 11.92 | 9.07 | 0
10586 | 191.7 | 6.243 | 287.2 | 10.58 | 1836 | 267.5 | 05/21/1997 | 2000 | 22.78 | 23.64 | 21.82 | 13.24 | 9.14 | 0
10587 | 32.48 | 4.343 | 295.9 | 8.13 | 1908 | 289.9 | 05/21/1997 | 2100 | 20.59 | 21.9 | 19.76 | 15.96 | 12.12 | 0
10588 | 0.42 | 3.293 | 300.2 | 6.991 | 2030 | 290.3 | 05/21/1997 | 2200 | 18.91 | 19.76 | 18.09 | 18.88 | 15.5 | 0
10589 | -994 | 2.489 | 302.9 | 5.292 | 2103 | 309.9 | 05/21/1997 | 2300 | 17.48 | 18.21 | 16.93 | 21.13 | 18.41 | 0
10590 | -994 | 2.671 | 327.2 | 6.174 | 2205 | 335.7 | 05/22/1997 | 2400 | 16.23 | 17.05 | 15.6 | 23.85 | 19.48 | 0
10591 | -994 | 1.521 | 329.8 | 4.573 | 2320 | 306.1 | 05/22/1997 | 100 | 14.58 | 15.62 | 13.71 | 27.83 | 23.39 | 0
10592 | -994 | 2.436 | 356.8 | 4.802 | 37 | 354.8 | 05/22/1997 | 200 | 14.13 | 15.51 | 12.73 | 28.16 | 22.4 | 0
10593 | -994 | 2.323 | 1.623 | 5.227 | 148 | 10.45 | 05/22/1997 | 300 | 13.6 | 15.13 | 11.98 | 28.96 | 19.75 | 0
10594 | -994 | 2.227 | 2.795 | 5.945 | 218 | 9.32 | 05/22/1997 | 400 | 13.5 | 14.82 | 12.36 | 28.1 | 20.61 | 0
10595 | -994 | 1.542 | 358.5 | 4.867 | 318 | 0 | 05/22/1997 | 500 | 12.64 | 13.73 | 11.79 | 31.74 | 23.46 | 0
10596 | -994 | 0.824 | 268.1 | 2.352 | 444 | 169.1 | 05/22/1997 | 600 | 10.61 | 12.14 | 9.21 | 41.68 | 25.65 | 0
10597 | 12.3 | 0.916 | 23.65 | 2.156 | 517 | 318 | 05/22/1997 | 700 | 8.16 | 9.2 | 7.49 | 54.68 | 36.52 | 0
10598 | 113.1 | 0.47 | 64.73 | 2.189 | 608 | 205.6 | 05/22/1997 | 800 | 9.64 | 10.99 | 7.68 | 51.24 | 34.87 | 0
10599 | 318.7 | 0.93 | 116.6 | 2.45 | 750 | 122.8 | 05/22/1997 | 900 | 12.93 | 15.22 | 10.84 | 44.95 | 27.37 | 0
10600 | 592.4 | 2.217 | 115.3 | 3.855 | 843 | 118.8 | 05/22/1997 | 1000 | 17.08 | 19.01 | 15.24 | 29.09 | 16.1 | 0
10601 | 579.2 | 2.044 | 111.9 | 4.051 | 941 | 92.3 | 05/22/1997 | 1100 | 19.5 | 20.1 | 18.95 | 19.08 | 12.52 | 0
10602 | 564.3 | 2.16 | 102.4 | 4.083 | 1048 | 118.1 | 05/22/1997 | 1200 | 20.51 | 21.03 | 20 | 15.3 | 11.92 | 0
10603 | 631.9 | 1.604 | 117.7 | 4.443 | 1156 | 253.5 | 05/22/1997 | 1300 | 21.52 | 22.49 | 20.71 | 15.3 | 12.05 | 0
10604 | 464.8 | 4.931 | 283.1 | 10.22 | 1254 | 274.7 | 05/22/1997 | 1400 | 21.92 | 22.36 | 21.41 | 15.83 | 11.99 | 0
10605 | 282.1 | 5.154 | 290.5 | 9.15 | 1303 | 309.7 | 05/22/1997 | 1500 | 20.83 | 21.55 | 20.47 | 18.15 | 14.63 | 0
10606 | 273.2 | 3.377 | 320.9 | 6.533 | 1402 | 276.8 | 05/22/1997 | 1600 | 20.64 | 21.44 | 20.34 | 17.75 | 14.7 | 0
10607 | 503.1 | 3.477 | 320.1 | 8.3 | 1528 | 294.5 | 05/22/1997 | 1700 | 22.05 | 22.88 | 21.42 | 20.4 | 14.04 | 0
10608 | 371.6 | 6.264 | 293.6 | 11.37 | 1643 | 300.4 | 05/22/1997 | 1800 | 20.87 | 22.12 | 20.06 | 26.69 | 19.54 | 0
10609 | 360.5 | 5.787 | 295.7 | 9.8 | 1756 | 299 | 05/22/1997 | 1900 | 20.04 | 20.37 | 19.67 | 28.15 | 24.17 | 0
10610 | 136.1 | 4.554 | 303.4 | 9.44 | 1801 | 291 | 05/22/1997 | 2000 | 18.81 | 19.93 | 18.06 | 26.42 | 24.17 | 0
10611 | 32.76 | 4.741 | 290.6 | 8.49 | 1926 | 277.2 | 05/22/1997 | 2100 | 17.03 | 18.12 | 15.86 | 34.18 | 25.37 | 0
10612 | 0.167 | 5.522 | 284.8 | 10.09 | 2006 | 292.4 | 05/22/1997 | 2200 | 15.32 | 15.87 | 15.08 | 37.43 | 33.85 | 0
10613 | -994 | 2.367 | 305.8 | 7.09 | 2104 | 265.6 | 05/22/1997 | 2300 | 15.05 | 15.21 | 14.81 | 36.44 | 34.26 | 0
10614 | -994 | 4.108 | 285.5 | 10.39 | 2205 | 287.6 | 05/23/1997 | 2400 | 14.78 | 15.14 | 14.25 | 37.63 | 33.73 | 0
10615 | -994 | 2.712 | 294.8 | 8.69 | 2303 | 286 | 05/23/1997 | 100 | 14.42 | 15.03 | 13.25 | 41.48 | 35.45 | 0
10616 | -994 | 2.009 | 325 | 4.377 | 55 | 307 | 05/23/1997 | 200 | 13.17 | 13.67 | 12.92 | 45.39 | 39.56 | 0
10617 | -994 | 1.041 | 329.9 | 2.679 | 103 | 319.9 | 05/23/1997 | 300 | 11.96 | 12.96 | 11.44 | 50.56 | 45.13 | 0
10618 | -994 | 0.867 | 324.7 | 2.45 | 246 | 326.8 | 05/23/1997 | 400 | 11.2 | 11.66 | 10.58 | 57.85 | 49.57 | 0
10619 | -994 | 2.108 | 309 | 4.279 | 333 | 308.7 | 05/23/1997 | 500 | 12.53 | 13.25 | 11.57 | 50.1 | 44.07 | 0
10620 | -994 | 1.11 | 296.6 | 3.071 | 409 | 296.1 | 05/23/1997 | 600 | 12.35 | 12.96 | 11.86 | 51.43 | 45.26 | 0
10621 | 2.013 | 1.484 | 6.567 | 3.953 | 524 | 339 | 05/23/1997 | 700 | 12.32 | 12.96 | 11.7 | 52.49 | 47.45 | 0
10622 | 29.71 | 1.499 | 329.8 | 4.279 | 651 | 272 | 05/23/1997 | 800 | 13.02 | 14.07 | 11.75 | 51.76 | 43.14 | 0
10623 | 67.91 | 1.342 | 307.1 | 4.573 | 709 | 240.3 | 05/23/1997 | 900 | 14.13 | 14.39 | 13.89 | 47.25 | 43.07 | 0
10624 | 230.8 | 2.275 | 291.5 | 4.867 | 831 | 273.1 | 05/23/1997 | 1000 | 14.95 | 16.24 | 14.38 | 45.13 | 36.38 | 0
10625 | 185.8 | 0.992 | 307.5 | 2.744 | 900 | 300.8 | 05/23/1997 | 1100 | 15.99 | 16.49 | 15.77 | 39.62 | 36.38 | 0
10626 | 308.2 | 2.536 | 239.6 | 7.87 | 1042 | 261.7 | 05/23/1997 | 1200 | 16.84 | 18.01 | 15.98 | 42.54 | 33.99 | 0
10627 | 482.7 | 4.078 | 267.4 | 7.84 | 1132 | 267.7 | 05/23/1997 | 1300 | 18.62 | 20.08 | 17.63 | 38.29 | 30.15 | 0
10628 | 351.1 | 5.027 | 298.9 | 10.94 | 1246 | 295.1 | 05/23/1997 | 1400 | 16.87 | 18.09 | 14.17 | 73.3 | 36.63 | 0
10629 | 338.4 | 6.33 | 276.5 | 10.94 | 1353 | 286.7 | 05/23/1997 | 1500 | 14.27 | 15.27 | 13.11 | 80.2 | 44.39 | 0.254
10630 | 490 | 5.269 | 294.3 | 10.62 | 1452 | 275.1 | 05/23/1997 | 1600 | 14.66 | 16.34 | 13.57 | 76.2 | 43.47 | 0
10631 | 567.2 | 6.09 | 290.2 | 10.13 | 1529 | 274.5 | 05/23/1997 | 1700 | 15.84 | 16.49 | 15.34 | 48.9 | 42.01 | 0
10632 | 318.1 | 6.581 | 285.2 | 10.91 | 1655 | 283.1 | 05/23/1997 | 1800 | 15.33 | 16.06 | 14.55 | 45.78 | 41.54 | 0
10633 | 222.1 | 5.313 | 282.1 | 9.93 | 1724 | 269.7 | 05/23/1997 | 1900 | 14.97 | 16.44 | 14.45 | 45.25 | 38.76 | 0
10634 | 204.5 | 5.505 | 275.2 | 9.6 | 1821 | 261.4 | 05/23/1997 | 2000 | 15.43 | 15.96 | 14.46 | 42.01 | 38.23 | 0
6350 | -994 | 0.935 | 65.68 | 2.254 | 617 | 59.62 | 11/26/1996 | 700 | -0.874 | 0.476 | -1.644 | 90.9 | 79.1 | 0
6351 | 1.756 | 1.433 | 45.5 | 2.548 | 744 | 50.76 | 11/26/1996 | 800 | -1.518 | -0.369 | -2.157 | 90.9 | 82.2 | 0
6352 | 124.3 | 1.24 | 12.46 | 2.646 | 808 | 64.61 | 11/26/1996 | 900 | -0.689 | 0.238 | -2.003 | 90.3 | 78.7 | 0
6353 | 300.8 | 1.158 | 74.5 | 2.417 | 957 | 90.2 | 11/26/1996 | 1000 | 1.751 | 3.258 | 0.219 | 80.7 | 65.65 | 0
6354 | 439.3 | 2.036 | 101.2 | 3.855 | 1038 | 92.7 | 11/26/1996 | 1100 | 4.472 | 5.331 | 3.239 | 67.24 | 49.67 | 0
6355 | 526.1 | 1.624 | 133.7 | 3.626 | 1102 | 100.7 | 11/26/1996 | 1200 | 5.712 | 6.217 | 5.112 | 53.84 | 45.48 | 0
6356 | 555.1 | 2.385 | 88.8 | 5.717 | 1210 | 91.6 | 11/26/1996 | 1300 | 6.914 | 7.27 | 6.216 | 49.06 | 38.12 | 0
6357 | 518.9 | 2.522 | 93.3 | 5.194 | 1341 | 66.18 | 11/26/1996 | 1400 | 7.2 | 7.48 | 6.755 | 43.82 | 36.33 | 0
6358 | 431.5 | 2.036 | 107.7 | 4.573 | 1406 | 121.8 | 11/26/1996 | 1500 | 7.46 | 7.78 | 7.1 | 42.09 | 36.26 | 0
6359 | 293.7 | 2.173 | 99.4 | 4.9 | 1528 | 97 | 11/26/1996 | 1600 | 7.62 | 7.86 | 7.38 | 39.05 | 33.48 | 0
6360 | 127.6 | 1.956 | 100.7 | 4.573 | 1611 | 74.9 | 11/26/1996 | 1700 | 7.38 | 7.89 | 6.713 | 39.24 | 33.21 | 0
6361 | 7.3 | 1.298 | 94.8 | 2.744 | 1703 | 113.7 | 11/26/1996 | 1800 | 4.709 | 6.712 | 2.75 | 57.54 | 37.52 | 0
6362 | -994 | 0.402 | 293.4 | 1.47 | 1849 | 292.5 | 11/26/1996 | 1900 | 0.848 | 2.731 | -0.357 | 71.5 | 57.61 | 0
6363 | 0 | 0.211 | 331.9 | 1.143 | 1902 | 279.5 | 11/26/1996 | 2000 | -1.061 | -0.301 | -1.616 | 81 | 69.63 | 0
6364 | -994 | 0.473 | 322.1 | 1.666 | 2038 | 336.7 | 11/26/1996 | 2100 | -1.708 | -0.332 | -2.998 | 89.6 | 71.6 | 0
6365 | -994 | 0.211 | 181.2 | 1.209 | 2150 | 4.05 | 11/26/1996 | 2200 | -3.394 | -2.91 | -3.955 | 93.6 | 84.9 | 0
6366 | -994 | 0.264 | 242.9 | 1.274 | 2218 | 198.2 | 11/26/1996 | 2300 | -4.344 | -3.877 | -4.647 | 95.9 | 87.7 | 0
6367 | -994 | 0.139 | 242 | 0.653 | 2315 | 228 | 11/27/1996 | 2400 | -4.783 | -4.435 | -5.072 | 98.1 | 93.1 | 0
6368 | -994 | 0.222 | 313.8 | 0.849 | 57 | 277.3 | 11/27/1996 | 100 | -5.541 | -4.965 | -5.965 | 97.6 | 94.6 | 0
6369 | -994 | 0.254 | 250.3 | 1.535 | 156 | 211.6 | 11/27/1996 | 200 | -5.857 | -5.44 | -6.298 | 99.4 | 94 | 0
6370 | -994 | 0.164 | 248.9 | 1.143 | 200 | 210.2 | 11/27/1996 | 300 | -6.345 | -6.014 | -6.591 | 98.5 | 94.8 | 0
6371 | -994 | 0.201 | 280.3 | 1.535 | 347 | 291.5 | 11/27/1996 | 400 | -6.851 | -6.385 | -7.21 | 98.8 | 94.8 | 0
6372 | -994 | 0.508 | 238.6 | 1.437 | 404 | 290.8 | 11/27/1996 | 500 | -7.07 | -6.491 | -7.45 | 98.6 | 94.7 | 0
6373 | -994 | 0.557 | 262.9 | 1.372 | 531 | 299.4 | 11/27/1996 | 600 | -7.65 | -7.45 | -7.87 | 98 | 95 | 0
6374 | -994 | 0.094 | 194.5 | 0.588 | 628 | 194.5 | 11/27/1996 | 700 | -7.89 | -7.6 | -8.19 | 98.4 | 95.2 | 0
6375 | 2.561 | 0.343 | 285.1 | 1.013 | 748 | 290.4 | 11/27/1996 | 800 | -8.17 | -7.69 | -8.48 | 98.2 | 94.6 | 0
6376 | 110.6 | 0.103 | 255.6 | 1.045 | 830 | 125.6 | 11/27/1996 | 900 | -6.52 | -4.915 | -8.29 | 97.1 | 89.9 | 0
6377 | 288 | 0.253 | 3.444 | 1.339 | 950 | 7.25 | 11/27/1996 | 1000 | -3.023 | -1.309 | -4.915 | 93.4 | 78.1 | 0
6378 | 435.5 | 0.411 | 46.56 | 1.405 | 1052 | 55.76 | 11/27/1996 | 1100 | 0.674 | 2.758 | -1.299 | 79.2 | 55.58 | 0
6379 | 522.8 | 0.515 | 78.7 | 1.405 | 1152 | 35.59 | 11/27/1996 | 1200 | 3.724 | 4.575 | 2.348 | 58.17 | 44.1 | 0
6380 | 539.6 | 0.688 | 91.9 | 2.058 | 1239 | 147.5 | 11/27/1996 | 1300 | 5.312 | 6.938 | 3.933 | 48.74 | 36.46 | 0
6381 | 507.6 | 0.91 | 49.62 | 2.646 | 1357 | 321.3 | 11/27/1996 | 1400 | 7.12 | 8.18 | 6.533 | 44.22 | 35.47 | 0
6382 | 393.9 | 1.238 | 96.4 | 3.659 | 1455 | 98.9 | 11/27/1996 | 1500 | 8.39 | 8.76 | 7.79 | 39.11 | 30.1 | 0
6383 | 242.9 | 1.337 | 111.5 | 3.005 | 1535 | 90.6 | 11/27/1996 | 1600 | 8.3 | 8.75 | 7.89 | 35.6 | 29.1 | 0
6384 | 121.8 | 1.119 | 111.9 | 2.548 | 1604 | 130.6 | 11/27/1996 | 1700 | 7.88 | 8.41 | 7.36 | 38.11 | 32.48 | 0
6385 | 13.29 | 1.012 | 135.9 | 2.711 | 1721 | 102.7 | 11/27/1996 | 1800 | 5.622 | 7.36 | 3.932 | 53.5 | 37.12 | 0
6386 | -994 | 0.314 | 297.6 | 1.731 | 1843 | 299.7 | 11/27/1996 | 1900 | 2.076 | 3.932 | 0.737 | 67.3 | 53.5 | 0
6387 | -994 | 0.534 | 327.1 | 1.307 | 1935 | 320.4 | 11/27/1996 | 2000 | 0.841 | 1.192 | 0.601 | 73.5 | 67.17 | 0
6388 | 0 | 0.276 | 194.9 | 1.437 | 2052 | 288 | 11/27/1996 | 2100 | -0.481 | 0.773 | -1.416 | 83.6 | 72.2 | 0
6389 | -994 | 0.544 | 320.2 | 1.568 | 2112 | 3.296 | 11/27/1996 | 2200 | -1.937 | -1.302 | -2.501 | 88.1 | 81.3 | 0
6390 | -994 | 0.146 | 47.03 | 1.437 | 2204 | 94.1 | 11/27/1996 | 2300 | -2.747 | -2.379 | -3.389 | 92.2 | 87 | 0
6391 | -994 | 0.209 | 299.4 | 1.829 | 2357 | 335.8 | 11/28/1996 | 2400 | -3.488 | -3.341 | -3.849 | 94.7 | 90.9 | 0
6392 | -994 | 0.49 | 310.4 | 1.699 | 0 | 328.6 | 11/28/1996 | 100 | -4.162 | -3.82 | -4.502 | 96.7 | 92.1 | 0
6393 | -994 | 0.351 | 337.9 | 1.731 | 123 | 318.2 | 11/28/1996 | 200 | -4.361 | -3.829 | -4.849 | 97 | 92.8 | 0
6394 | -994 | 0.467 | 283.2 | 1.829 | 214 | 342.1 | 11/28/1996 | 300 | -5.013 | -4.656 | -5.439 | 97.2 | 94.2 | 0
6395 | -994 | 0.402 | 330.7 | 1.503 | 358 | 310.2 | 11/28/1996 | 400 | -5.407 | -4.917 | -5.585 | 98.7 | 96.3 | 0
6396 | -994 | 0.668 | 212.6 | 1.993 | 431 | 241.2 | 11/28/1996 | 500 | -5.066 | -4.675 | -5.585 | 98.4 | 94.5 | 0
6397 | -994 | 0.927 | 217.4 | 2.973 | 534 | 191.3 | 11/28/1996 | 600 | -3.554 | -1.585 | -5.139 | 97.7 | 78.8 | 0
6398 | -994 | 0.864 | 176.1 | 2.744 | 648 | 184.5 | 11/28/1996 | 700 | -2.269 | -1.004 | -3.129 | 90.2 | 75.8 | 0
6399 | 1.089 | 1.872 | 118.6 | 5.913 | 747 | 62.07 | 11/28/1996 | 800 | 0.132 | 1 | -1.081 | 76.2 | 63.28 | 0
6400 | 24.67 | 1.773 | 112.9 | 4.769 | 835 | 89.1 | 11/28/1996 | 900 | 1.712 | 3.148 | 0.068 | 72.1 | 56.04 | 0
6401 | 191.5 | 1.371 | 317.6 | 3.234 | 942 | 30.8 | 11/28/1996 | 1000 | 4.054 | 7.02 | 2.72 | 64.2 | 54.52 | 0
6402 | 229.2 | 3.11 | 303 | 9.08 | 1038 | 273.2 | 11/28/1996 | 1100 | 10.17 | 11.95 | 7.02 | 58.22 | 51.25 | 0
6403 | 195.9 | 5.347 | 257.8 | 13 | 1136 | 235.9 | 11/28/1996 | 1200 | 10.38 | 12.63 | 7.79 | 70.3 | 50.05 | 0
6404 | 132.2 | 4.932 | 314.2 | 13.33 | 1244 | 330.2 | 11/28/1996 | 1300 | 5.755 | 7.79 | 4.006 | 81.3 | 68.07 | 0
6405 | 202.4 | 3.8 | 310.5 | 11.76 | 1303 | 316 | 11/28/1996 | 1400 | 5.292 | 7.25 | 4.064 | 81.7 | 55.29 | 0
6406 | 154.3 | 5.57 | 350.7 | 11.34 | 1426 | 335.4 | 11/28/1996 | 1500 | 4.241 | 6.243 | 2.123 | 82 | 60.86 | 0
6407 | 110.1 | 1.467 | 163.4 | 4.377 | 1500 | 50.64 | 11/28/1996 | 1600 | 2.831 | 3.43 | 2.066 | 80.3 | 62.78 | 0
6408 | 33.69 | 1.655 | 255.5 | 5.455 | 1634 | 200.6 | 11/28/1996 | 1700 | 3.853 | 4.143 | 3.401 | 65.83 | 50.72 | 0
6409 | 13.61 | 1.404 | 353.6 | 4.181 | 1756 | 339.5 | 11/28/1996 | 1800 | 3.865 | 4.305 | 3.303 | 58.68 | 48.86 | 0
6410 | 0 | 2.248 | 350.5 | 5.847 | 1848 | 325.6 | 11/28/1996 | 1900 | 3.043 | 3.351 | 2.824 | 59.95 | 54.51 | 0
6411 | 0 | 2.794 | 311.6 | 8.56 | 1955 | 328.6 | 11/28/1996 | 2000 | 2.085 | 2.939 | 1.258 | 75.5 | 56.83 | 0
6412 | 0 | 2.828 | 329.9 | 6.533 | 2007 | 295 | 11/28/1996 | 2100 | 1.722 | 2.133 | 1.22 | 71.9 | 62.33 | 0
6413 | 0 | 3.02 | 337.1 | 7.38 | 2124 | 329 | 11/28/1996 | 2200 | 1.824 | 2.363 | 0.528 | 71.8 | 59.02 | 0
6414 | 0 | 3.193 | 320.4 | 6.86 | 2242 | 327.2 | 11/28/1996 | 2300 | 1.241 | 1.69 | 0.338 | 72.2 | 62.14 | 0
6415 | 0 | 3.022 | 310.9 | 8.13 | 2347 | 305.6 | 11/29/1996 | 2400 | 1.794 | 1.973 | 1.527 | 63.06 | 59.15 | 0
6416 | 0 | 2.239 | 310.4 | 5.325 | 9 | 316.8 | 11/29/1996 | 100 | 1.313 | 1.708 | 0.996 | 62.8 | 58.89 | 0
6417 | 0 | 2.098 | 312.3 | 5.325 | 106 | 334.8 | 11/29/1996 | 200 | 0.855 | 1.263 | 0.493 | 62.87 | 59.68 | 0
6418 | -994 | 2.283 | 311.7 | 5.521 | 236 | 321.8 | 11/29/1996 | 300 | 0.561 | 0.807 | 0.342 | 63.27 | 61.08 | 0
6419 | -994 | 2.047 | 311.3 | 5.39 | 317 | 331.7 | 11/29/1996 | 400 | 0.044 | 0.579 | -0.741 | 69.11 | 61.35 | 0
6420 | -994 | 2.891 | 299 | 9.24 | 458 | 319.5 | 11/29/1996 | 500 | 0.13 | 0.779 | -0.53 | 68.18 | 62.21 | 0
6421 | -994 | 4.13 | 323.9 | 8.95 | 518 | 322.4 | 11/29/1996 | 600 | 0.627 | 1.054 | 0.096 | 65.99 | 59.63 | 0
6422 | -994 | 1.064 | 175.5 | 3.071 | 601 | 293.8 | 11/29/1996 | 700 | -0.425 | 0.096 | -0.865 | 72.6 | 65.86 | 0
6423 | 0.829 | 0.803 | 315.4 | 2.907 | 704 | 251.6 | 11/29/1996 | 800 | -0.707 | -0.01 | -1.206 | 74.5 | 65.93 | 0
6424 | 35.51 | 0.878 | 289.7 | 2.287 | 814 | 271.8 | 11/29/1996 | 900 | -0.907 | -0.494 | -1.341 | 76.2 | 69.44 | 0
6425 | 150.3 | 1.085 | 255 | 3.071 | 949 | 191.8 | 11/29/1996 | 1000 | -0.41 | 1.548 | -1.378 | 76.1 | 57.77 | 0
6426 | 397.8 | 1.598 | 288 | 4.541 | 1029 | 339.1 | 11/29/1996 | 1100 | 2.811 | 3.71 | 1.463 | 61.81 | 46.16 | 0
6427 | 376.9 | 2.938 | 0.27 | 6.305 | 1144 | 28.06 | 11/29/1996 | 1200 | 3.279 | 4.047 | 2.666 | 50.73 | 39.12 | 0
6428 | 302.6 | 2.322 | 19.21 | 6.174 | 1200 | 8.95 | 11/29/1996 | 1300 | 3.309 | 4.23 | 2.807 | 45.89 | 38.26 | 0
6429 | 497.8 | 1.625 | 1.529 | 4.573 | 1324 | 354.5 | 11/29/1996 | 1400 | 4.494 | 5.524 | 3.133 | 45.75 | 34.67 | 0
6430 | 358.2 | 1.121 | 18.77 | 3.593 | 1409 | 25.14 | 11/29/1996 | 1500 | 4.818 | 5.495 | 4.317 | 41.37 | 35.6 | 0
6431 | 176.2 | 1.159 | 206.8 | 2.875 | 1548 | 200 | 11/29/1996 | 1600 | 4.483 | 5.428 | 4.069 | 41.1 | 36.06 | 0
6432 | 119.6 | 1.129 | 123.2 | 3.299 | 1603 | 164.1 | 11/29/1996 | 1700 | 5.032 | 5.371 | 4.661 | 39.51 | 36.2 | 0
6433 | 6.849 | 0.867 | 146.3 | 1.862 | 1753 | 228.1 | 11/29/1996 | 1800 | 2.028 | 5.025 | -0.404 | 62.45 | 37.66 | 0
6434 | -994 | 0.744 | 199.3 | 1.731 | 1854 | 229.9 | 11/29/1996 | 1900 | -0.799 | 0.906 | -2.083 | 73.7 | 55.5 | 0
6435 | -994 | 0.425 | 28.01 | 1.797 | 1900 | 31.45 | 11/29/1996 | 2000 | -2.206 | -1.759 | -3.026 | 79.2 | 69.96 | 0
6436 | -994 | 0.638 | 23 | 1.731 | 2059 | 80.8 | 11/29/1996 | 2100 | -3.093 | -2.472 | -3.743 | 82.9 | 75.8 | 0
6437 | -994 | 0.563 | 326 | 1.666 | 2102 | 83.5 | 11/29/1996 | 2200 | -4.498 | -3.025 | -5.285 | 88.7 | 78.1 | 0
6438 | -994 | 0.419 | 277.2 | 1.437 | 2229 | 275.3 | 11/29/1996 | 2300 | -5.446 | -4.965 | -5.926 | 91 | 85.2 | 0
6439 | -994 | 0.474 | 267.5 | 1.535 | 2341 | 72.4 | 11/30/1996 | 2400 | -5.972 | -5.585 | -6.65 | 93.3 | 86.4 | 0
6440 | -994 | 0.499 | 302.2 | 1.535 | 47 | 309.4 | 11/30/1996 | 100 | -6.796 | -6.375 | -7.31 | 96.3 | 92.8 | 0
6441 | -994 | 0.22 | 314.7 | 1.045 | 143 | 302.2 | 11/30/1996 | 200 | -7.42 | -6.826 | -7.96 | 96.4 | 91.7 | 0
6442 | -994 | 0.149 | 300.1 | 0.849 | 256 | 160.9 | 11/30/1996 | 300 | -7.73 | -7.42 | -8 | 97.5 | 93.2 | 0
6443 | -994 | 0.537 | 332.4 | 1.47 | 352 | 57.58 | 11/30/1996 | 400 | -7.9 | -7.37 | -8.16 | 97.3 | 93.5 | 0
6444 | -994 | 0.591 | 288.3 | 1.699 | 407 | 331.2 | 11/30/1996 | 500 | -8.1 | -7.9 | -8.32 | 97.6 | 93.5 | 0
6445 | -994 | 0.327 | 272.7 | 1.601 | 536 | 97.4 | 11/30/1996 | 600 | -8.46 | -8.04 | -8.69 | 96.6 | 92 | 0
6446 | -994 | 0.284 | 314.3 | 1.176 | 612 | 311 | 11/30/1996 | 700 | -8.69 | -8.32 | -9.04 | 96.8 | 92.4 | 0
6447 | 1.349 | 0.302 | 287.7 | 1.339 | 719 | 248.1 | 11/30/1996 | 800 | -8.73 | -8.32 | -9.07 | 96.6 | 91.5 | 0
6448 | 101.3 | 0.601 | 329.7 | 2.123 | 849 | 335.4 | 11/30/1996 | 900 | -7.36 | -5.429 | -9.21 | 96.1 | 88.3 | 0
6449 | 281.9 | 0.293 | 250.1 | 1.078 | 947 | 133.7 | 11/30/1996 | 1000 | -3.608 | -1.518 | -5.429 | 88.3 | 67.94 | 0
9606 | 0 | 0.938 | 83.2 | 1.96 | 2235 | 0.471 | 04/11/1997 | 2400 | 2.721 | 3.296 | 2.307 | 63 | 54.31 | 0
9607 | -994 | 0.656 | 257.3 | 2.548 | 2306 | 268.2 | 04/11/1997 | 100 | 2.477 | 3.661 | 1.5 | 67.51 | 59.62 | 0
9608 | -994 | 0.848 | 119.9 | 2.221 | 59 | 69.78 | 04/11/1997 | 200 | 2.327 | 2.746 | 1.728 | 67.84 | 63.46 | 0
9609 | -994 | 0.928 | 306.6 | 2.973 | 143 | 255.8 | 04/11/1997 | 300 | 3.16 | 3.614 | 2.613 | 67.04 | 62.47 | 0
9610 | -994 | 1.116 | 279.2 | 2.842 | 256 | 249.2 | 04/11/1997 | 400 | 3.158 | 3.557 | 2.616 | 68.04 | 63.86 | 0
9611 | -994 | 1.372 | 248.5 | 2.777 | 331 | 266.4 | 04/11/1997 | 500 | 1.717 | 2.616 | 0.702 | 76.5 | 67.57 | 0
9612 | -994 | 0.94 | 239.3 | 2.287 | 403 | 270.4 | 04/11/1997 | 600 | -0.227 | 0.874 | -1.264 | 82.2 | 73.9 | 0
9613 | -994 | 0.276 | 168.4 | 1.274 | 600 | 164.7 | 04/11/1997 | 700 | -1.962 | -1.217 | -2.473 | 88.3 | 79.1 | 0
9614 | 13.44 | 0.272 | 142.3 | 1.339 | 600 | 165.5 | 04/11/1997 | 800 | -2.528 | -1.996 | -2.864 | 90.7 | 80.6 | 0
9615 | 128.7 | 0.239 | 288.5 | 1.274 | 748 | 283.6 | 04/11/1997 | 900 | 0.424 | 2.405 | -2.11 | 89.9 | 70.8 | 0
9616 | 132.3 | 0.609 | 112.8 | 1.829 | 835 | 183.2 | 04/11/1997 | 1000 | 2.793 | 3.802 | 2.338 | 71.6 | 62.93 | 0
9617 | 169.1 | 0.512 | 7.43 | 1.339 | 902 | 21.85 | 04/11/1997 | 1100 | 4.133 | 4.387 | 3.755 | 64.99 | 61.14 | 0
9618 | 756 | 1.411 | 1.169 | 3.691 | 1054 | 15.82 | 04/11/1997 | 1200 | 5.9 | 7.33 | 4.3 | 62.67 | 43.75 | 0
9619 | 873 | 1.716 | 312.3 | 5.619 | 1137 | 302.4 | 04/11/1997 | 1300 | 8.16 | 9.56 | 7.03 | 46.07 | 34.33 | 0
9620 | 794 | 1.638 | 251.4 | 4.475 | 1201 | 223.2 | 04/11/1997 | 1400 | 9.53 | 10.64 | 8.49 | 37.05 | 29.56 | 0
9621 | 780 | 2.076 | 245 | 5.651 | 1357 | 129.4 | 04/11/1997 | 1500 | 10.18 | 11.47 | 8.91 | 33.2 | 27.57 | 0
9622 | 755 | 2.408 | 205.6 | 6.37 | 1419 | 208.1 | 04/11/1997 | 1600 | 10.95 | 11.52 | 10.16 | 31.28 | 26.71 | 0
9623 | 769 | 3.377 | 154.5 | 7.64 | 1538 | 153.6 | 04/11/1997 | 1700 | 12.31 | 12.74 | 11.09 | 27.63 | 17.1 | 0
9624 | 602.8 | 4.052 | 141.3 | 8.82 | 1633 | 158.1 | 04/11/1997 | 1800 | 12.36 | 13.03 | 11.71 | 23.39 | 15.84 | 0
9625 | 395.6 | 4.288 | 156.5 | 10.16 | 1754 | 130.8 | 04/11/1997 | 1900 | 11.8 | 12.33 | 11.04 | 20.81 | 14.38 | 0
9626 | 176.6 | 4.458 | 173.2 | 8.85 | 1815 | 150.5 | 04/11/1997 | 2000 | 10.37 | 11.06 | 9.42 | 26.51 | 15.57 | 0
9627 | 10.64 | 3.75 | 206 | 7.55 | 1916 | 195.9 | 04/11/1997 | 2100 | 8.35 | 9.43 | 7.82 | 31.15 | 25.65 | 0
9628 | -994 | 5.355 | 218.3 | 8.53 | 2028 | 220.9 | 04/11/1997 | 2200 | 7.07 | 8.03 | 6.145 | 27.97 | 24 | 0
9629 | -994 | 4.331 | 211.8 | 7.58 | 2107 | 226.3 | 04/11/1997 | 2300 | 5.498 | 6.154 | 4.64 | 28.64 | 23.33 | 0
9630 | -994 | 1.069 | 344.1 | 3.103 | 2200 | 236.2 | 04/12/1997 | 2400 | 3.776 | 4.669 | 3.047 | 33.88 | 28.31 | 0
9631 | 0 | 1.23 | 338.5 | 3.561 | 2326 | 257.7 | 04/12/1997 | 100 | 2.457 | 3.115 | 1.536 | 35.68 | 31.3 | 0
9632 | -994 | 0.707 | 313.2 | 2.091 | 1 | 341.1 | 04/12/1997 | 200 | 1.181 | 2.165 | -0.285 | 45.43 | 35.41 | 0
9633 | -994 | 0.699 | 3.528 | 2.254 | 135 | 17.33 | 04/12/1997 | 300 | -1.154 | 1.017 | -2.635 | 55.84 | 39.2 | 0
9634 | -994 | 0.62 | 155.9 | 2.711 | 241 | 204.7 | 04/12/1997 | 400 | -3.013 | -1.91 | -4.253 | 55.51 | 48.15 | 0
9635 | -994 | 0.685 | 153.4 | 1.862 | 338 | 197.3 | 04/12/1997 | 500 | -4.568 | -3.906 | -5.635 | 55.52 | 50.55 | 0
9636 | -994 | 0.328 | 182.8 | 1.829 | 440 | 272.1 | 04/12/1997 | 600 | -5.974 | -4.744 | -6.994 | 58.12 | 50.02 | 0
9637 | -994 | 0.436 | 167.1 | 1.241 | 544 | 214.3 | 04/12/1997 | 700 | -7.15 | -6.531 | -7.68 | 57.85 | 53.47 | 0
9638 | 14.97 | 0.374 | 175.6 | 1.339 | 643 | 161.9 | 04/12/1997 | 800 | -7.69 | -6.864 | -8.29 | 62.05 | 54.88 | 0
9639 | 154.8 | 0.706 | 196.9 | 1.633 | 735 | 229.1 | 04/12/1997 | 900 | -4.211 | -1.869 | -6.855 | 59.6 | 43.66 | 0
9640 | 352.2 | 1.338 | 238.8 | 4.247 | 854 | 264 | 04/12/1997 | 1000 | 0.862 | 2.976 | -1.869 | 43.86 | 32.43 | 0
9641 | 545.9 | 2.842 | 273.3 | 6.043 | 957 | 247.8 | 04/12/1997 | 1100 | 3.444 | 3.963 | 2.975 | 33.63 | 30.31 | 0
9642 | 702 | 3.004 | 256.5 | 6.468 | 1020 | 282.1 | 04/12/1997 | 1200 | 4.769 | 5.809 | 3.954 | 31.43 | 27.92 | 0
9643 | 841 | 2.58 | 252.7 | 5.815 | 1106 | 265 | 04/12/1997 | 1300 | 6.868 | 7.74 | 5.502 | 30.63 | 22.27 | 0
9644 | 868 | 2.797 | 258.7 | 7.15 | 1221 | 251 | 04/12/1997 | 1400 | 8.63 | 9.52 | 7.74 | 24.73 | 20.48 | 0
9645 | 820 | 2.093 | 240.4 | 6.141 | 1302 | 272.8 | 04/12/1997 | 1500 | 9.58 | 10.38 | 8.91 | 23.39 | 18.56 | 0
9646 | 687 | 1.591 | 232.2 | 4.671 | 1436 | 264.1 | 04/12/1997 | 1600 | 10.55 | 11.06 | 10.05 | 20.15 | 17.43 | 0
9647 | 426.7 | 2.101 | 278.5 | 4.671 | 1538 | 261.3 | 04/12/1997 | 1700 | 10.84 | 11.54 | 10.56 | 19.15 | 17.1 | 0
9648 | 435.5 | 2.009 | 279.3 | 4.933 | 1651 | 262.3 | 04/12/1997 | 1800 | 11.58 | 11.96 | 11.24 | 18.22 | 15.51 | 0
9649 | 356.8 | 2.467 | 263 | 5.129 | 1731 | 255.3 | 04/12/1997 | 1900 | 11.87 | 12.34 | 11.52 | 16.57 | 15.18 | 0
9650 | 165.1 | 2.823 | 264.4 | 5.227 | 1813 | 277.4 | 04/12/1997 | 2000 | 11.04 | 11.85 | 10.2 | 16.37 | 14.45 | 0
9651 | 10.13 | 2.02 | 272.5 | 4.541 | 1907 | 255.7 | 04/12/1997 | 2100 | 8.64 | 10.22 | 6.79 | 21.27 | 15.37 | 0
9652 | -994 | 0.712 | 23.01 | 1.405 | 2002 | 354.7 | 04/12/1997 | 2200 | 4.877 | 6.78 | 3.771 | 24.39 | 20.61 | 0
9653 | -994 | 0.977 | 129.8 | 1.601 | 2115 | 124 | 04/12/1997 | 2300 | 2.368 | 4.666 | 1.476 | 28.51 | 20.82 | 0
9654 | -994 | 0.566 | 110.9 | 1.274 | 2241 | 100.2 | 04/13/1997 | 2400 | 0.766 | 2.068 | -0.381 | 30.44 | 26.52 | 0
9655 | -994 | 0.221 | 59.05 | 0.882 | 2314 | 95 | 04/13/1997 | 100 | -0.41 | 0.258 | -1.12 | 34.42 | 28.38 | 0
9656 | -994 | 0.419 | 99.2 | 1.372 | 9 | 122.4 | 04/13/1997 | 200 | -1.593 | -1.11 | -2.015 | 35.48 | 32.43 | 0
9657 | -994 | 0.717 | 60.35 | 1.633 | 138 | 10.83 | 04/13/1997 | 300 | -2.3 | -1.805 | -2.787 | 44.97 | 34.09 | 0
9658 | -994 | 0.463 | 172.5 | 1.241 | 253 | 117.9 | 04/13/1997 | 400 | -3.359 | -2.606 | -3.745 | 41.85 | 37.08 | 0
9659 | -994 | 0.233 | 159.6 | 1.176 | 325 | 93.7 | 04/13/1997 | 500 | -3.821 | -3.437 | -4.504 | 45.84 | 38.47 | 0
9660 | -994 | 0.288 | 150.1 | 1.307 | 433 | 138.9 | 04/13/1997 | 600 | -4.219 | -3.858 | -4.551 | 48.76 | 40.8 | 0
9661 | -994 | 0.37 | 111.7 | 1.47 | 558 | 171.8 | 04/13/1997 | 700 | -4.988 | -4.492 | -5.45 | 50.95 | 42 | 0
9662 | 14.94 | 0.335 | 146.6 | 1.241 | 647 | 188.2 | 04/13/1997 | 800 | -5.191 | -4.549 | -5.557 | 52.55 | 44.98 | 0
9663 | 151.1 | 0.184 | 156.8 | 1.111 | 739 | 192 | 04/13/1997 | 900 | -1.415 | 1.53 | -4.559 | 47.57 | 34.1 | 0
9664 | 348.9 | 0.398 | 262.6 | 1.176 | 849 | 269.3 | 04/13/1997 | 1000 | 4.331 | 6.876 | 1.54 | 34.69 | 29.38 | 0
9665 | 539.6 | 0.712 | 277.1 | 2.483 | 939 | 256.3 | 04/13/1997 | 1100 | 8.28 | 9.84 | 6.846 | 31.1 | 26.52 | 0
9666 | 699.4 | 1.785 | 279.9 | 5.357 | 1045 | 262 | 04/13/1997 | 1200 | 11.82 | 13.55 | 9.84 | 27.64 | 23.8 | 0
9667 | 819 | 1.776 | 288.1 | 4.606 | 1142 | 297.1 | 04/13/1997 | 1300 | 14.34 | 15.04 | 13.21 | 27.77 | 24.32 | 0
9668 | 744 | 1.643 | 289.9 | 4.998 | 1213 | 0.376 | 04/13/1997 | 1400 | 15.38 | 16.55 | 14.77 | 26.83 | 21.6 | 0
9669 | 691.1 | 1.996 | 216 | 5.749 | 1320 | 235.6 | 04/13/1997 | 1500 | 16.84 | 17.87 | 16.12 | 23.78 | 20.34 | 0
9670 | 504.4 | 2.874 | 106.9 | 7.45 | 1450 | 50.7 | 04/13/1997 | 1600 | 17.94 | 18.27 | 17.31 | 23.45 | 20.01 | 0
9671 | 444.9 | 4.268 | 71.9 | 8.36 | 1529 | 58.22 | 04/13/1997 | 1700 | 18.03 | 18.44 | 17.28 | 26.49 | 21.46 | 0
9672 | 309.9 | 4.739 | 80.1 | 9.51 | 1657 | 81 | 04/13/1997 | 1800 | 17.42 | 17.74 | 17.21 | 28.81 | 25.43 | 0
9673 | 218.8 | 4.836 | 89 | 8.85 | 1734 | 89.9 | 04/13/1997 | 1900 | 16.89 | 17.77 | 16.16 | 30.94 | 26.5 | 0
9674 | 63.01 | 5.227 | 94.6 | 8.66 | 1834 | 71 | 04/13/1997 | 2000 | 15.42 | 16.22 | 14.71 | 35.31 | 30.54 | 0
9675 | 5.788 | 4.595 | 109.1 | 8.92 | 1901 | 103.9 | 04/13/1997 | 2100 | 13.97 | 14.74 | 13.32 | 38.03 | 35.18 | 0
9676 | -994 | 3.754 | 136 | 7.28 | 2006 | 119 | 04/13/1997 | 2200 | 12.89 | 13.44 | 12.17 | 42.08 | 36.38 | 0
9677 | -994 | 1.17 | 124.6 | 3.169 | 2123 | 157.8 | 04/13/1997 | 2300 | 11.5 | 12.18 | 10.54 | 47.45 | 41.62 | 0
9678 | -994 | 1.568 | 143.7 | 2.907 | 2258 | 157.5 | 04/14/1997 | 2400 | 9.68 | 10.87 | 8.83 | 51.82 | 46.12 | 0
9679 | -994 | 1.079 | 128.3 | 2.581 | 2303 | 134.3 | 04/14/1997 | 100 | 7.6 | 9.38 | 6 | 61.52 | 50.7 | 0
9680 | -994 | 0.767 | 198.1 | 2.581 | 16 | 119.7 | 04/14/1997 | 200 | 5.863 | 6.724 | 4.755 | 66.22 | 57.08 | 0
9681 | 0.001 | 1.365 | 159.5 | 2.94 | 140 | 305.9 | 04/14/1997 | 300 | 5.361 | 6.292 | 4.381 | 67.22 | 61.13 | 0
9682 | 0 | 0.749 | 187.4 | 2.025 | 238 | 256.5 | 04/14/1997 | 400 | 4.237 | 6.033 | 3.115 | 73.4 | 60.6 | 0
9683 | 0 | 0.868 | 162.4 | 2.45 | 312 | 160.5 | 04/14/1997 | 500 | 3.976 | 4.691 | 3.153 | 74.1 | 68.43 | 0
9684 | 0 | 0.347 | 211.9 | 1.307 | 419 | 260.7 | 04/14/1997 | 600 | 4.808 | 5.056 | 4.531 | 69.43 | 66.64 | 0
9685 | 0 | 0.431 | 159.1 | 1.895 | 525 | 216.9 | 04/14/1997 | 700 | 4.219 | 4.588 | 3.65 | 72.6 | 67.9 | 0
9686 | 16.95 | 0.447 | 92.8 | 1.372 | 623 | 85.6 | 04/14/1997 | 800 | 4.6 | 5.526 | 4.194 | 72.5 | 65.38 | 0
9687 | 156.1 | 0.592 | 57.76 | 2.483 | 759 | 176.1 | 04/14/1997 | 900 | 6.463 | 7.91 | 5.372 | 69.96 | 54.89 | 0
9688 | 357.5 | 0.463 | 242.1 | 2.515 | 800 | 212.9 | 04/14/1997 | 1000 | 9.52 | 12 | 7.76 | 57.28 | 52.1 | 0
9689 | 567.1 | 1.61 | 333.3 | 4.443 | 905 | 341.2 | 04/14/1997 | 1100 | 12.24 | 13.11 | 11.8 | 56.2 | 46.52 | 0
9690 | 609.2 | 1.474 | 298.7 | 5.161 | 1045 | 309.5 | 04/14/1997 | 1200 | 13.53 | 14.38 | 12.8 | 49.64 | 43.6 | 0
9691 | 822 | 1.719 | 237.6 | 4.377 | 1146 | 206.5 | 04/14/1997 | 1300 | 14.86 | 15.87 | 13.39 | 47.44 | 37.56 | 0
9692 | 818 | 1.329 | 55.9 | 4.377 | 1251 | 75.4 | 04/14/1997 | 1400 | 16.3 | 17.01 | 15.42 | 39.55 | 31.33 | 0
9693 | 782 | 1.957 | 265.2 | 4.965 | 1354 | 254.1 | 04/14/1997 | 1500 | 17.17 | 17.81 | 16.78 | 33.65 | 29.48 | 0
9694 | 795 | 2.132 | 247 | 6.141 | 1432 | 226.3 | 04/14/1997 | 1600 | 18.05 | 18.63 | 16.94 | 31.53 | 26.49 | 0
9695 | 704 | 1.669 | 194.9 | 5.292 | 1556 | 218.5 | 04/14/1997 | 1700 | 19.23 | 20.1 | 18.15 | 28.35 | 24.17 | 0
9696 | 458.8 | 1.816 | 200.5 | 4.9 | 1605 | 184.7 | 04/14/1997 | 1800 | 18.93 | 19.98 | 18.15 | 27.68 | 21.19 | 0
9697 | 353.4 | 2.638 | 244.8 | 6.043 | 1713 | 223.9 | 04/14/1997 | 1900 | 19.14 | 20 | 18.47 | 27.75 | 21.52 | 0
9698 | 122.9 | 4.695 | 259.1 | 7.58 | 1826 | 261.4 | 04/14/1997 | 2000 | 17.52 | 18.61 | 16.23 | 29.47 | 26.82 | 0
9699 | 7.51 | 3.932 | 237.1 | 8.07 | 1910 | 230 | 04/14/1997 | 2100 | 15.38 | 16.25 | 14.64 | 28.22 | 25.04 | 0
9700 | -994 | 1.117 | 161.4 | 4.41 | 2002 | 226.6 | 04/14/1997 | 2200 | 13.29 | 14.91 | 11.32 | 34.79 | 27.62 | 0
9701 | -994 | 0.879 | 57.79 | 1.993 | 2101 | 118.3 | 04/14/1997 | 2300 | 11.36 | 11.95 | 10.99 | 40.22 | 34.65 | 0
9702 | -994 | 1.354 | 68.71 | 2.777 | 2209 | 68.41 | 04/15/1997 | 2400 | 11.58 | 12.75 | 9.79 | 43.47 | 34.59 | 0
9703 | -994 | 1.15 | 352.4 | 3.495 | 2344 | 354.6 | 04/15/1997 | 100 | 9.94 | 10.79 | 9.03 | 48.05 | 38.84 | 0
9704 | -994 | 1.12 | 148 | 1.895 | 15 | 136.9 | 04/15/1997 | 200 | 5.846 | 9.01 | 4.908 | 55.29 | 44.08 | 0
9705 | -994 | 0.573 | 162.2 | 1.503 | 157 | 153.3 | 04/15/1997 | 300 | 4.398 | 5.07 | 3.304 | 59.07 | 52.77 | 0
9706 | 0 | 0.632 | 134 | 1.503 | 206 | 121.5 | 04/15/1997 | 400 | 3.248 | 4.069 | 2.801 | 66.11 | 55.1 | 0
9707 | -994 | 0.343 | 145.4 | 1.176 | 354 | 152.5 | 04/15/1997 | 500 | 2.684 | 3.554 | 0.959 | 67.31 | 57.63 | 0
9400 | 396.9 | 5.774 | 26.32 | 9.51 | 854 | 2.92 | 04/02/1997 | 900 | 1.001 | 2.147 | 0.057 | 39.66 | 32.96 | 0
9401 | 591.7 | 7.3 | 25.39 | 13.46 | 953 | 36.44 | 04/02/1997 | 1000 | 3.084 | 4.215 | 2.014 | 34.69 | 27.98 | 0
9402 | 745 | 9.49 | 36.1 | 15.16 | 1008 | 52.07 | 04/02/1997 | 1100 | 4.779 | 5.956 | 3.965 | 29.58 | 24.73 | 0
9403 | 836 | 9.25 | 31.64 | 15.52 | 1132 | 31.44 | 04/02/1997 | 1200 | 6.93 | 8.24 | 5.697 | 26.06 | 19.09 | 0
9404 | 874 | 9.9 | 37.5 | 16.66 | 1209 | 40.57 | 04/02/1997 | 1300 | 8.08 | 9.07 | 7.31 | 21.94 | 17.77 | 0
9405 | 842 | 9.15 | 30.55 | 17.28 | 1318 | 52.71 | 04/02/1997 | 1400 | 9.62 | 10.93 | 8.59 | 19.89 | 15.31 | 0
9406 | 781 | 10.09 | 34.37 | 16.43 | 1459 | 52.98 | 04/02/1997 | 1500 | 10.33 | 10.9 | 9.87 | 16.64 | 11.86 | 0
9407 | 630.9 | 9.3 | 161.9 | 16.37 | 1501 | 49.59 | 04/02/1997 | 1600 | 10.7 | 11.23 | 10.14 | 15.51 | 11.07 | 0
9408 | 518.2 | 8.89 | 180.7 | 14.47 | 1610 | 168.2 | 04/02/1997 | 1700 | 10.64 | 11.29 | 10.01 | 15.44 | 12.99 | 0
9409 | 302.4 | 8.75 | 180 | 15.19 | 1726 | 200.7 | 04/02/1997 | 1800 | 10.12 | 10.9 | 9.47 | 15.04 | 12.13 | 0
9410 | 84.7 | 7.97 | 181.6 | 13.62 | 1813 | 182.2 | 04/02/1997 | 1900 | 8.85 | 9.53 | 8.26 | 15.9 | 13.98 | 0
9411 | 3.76 | 7.39 | 178.5 | 13.07 | 1911 | 196.4 | 04/02/1997 | 2000 | 7.61 | 8.27 | 7.13 | 18.1 | 14.98 | 0
9412 | -994 | 7.54 | 176.9 | 12.28 | 2042 | 179.6 | 04/02/1997 | 2100 | 6.841 | 7.16 | 6.52 | 21.54 | 17.83 | 0
9413 | -994 | 6.138 | 170.9 | 11.83 | 2105 | 167.8 | 04/02/1997 | 2200 | 5.805 | 6.53 | 5.09 | 25.59 | 21.21 | 0
9414 | 0 | 4.107 | 162.2 | 8.04 | 2208 | 174.1 | 04/02/1997 | 2300 | 5.056 | 5.233 | 4.89 | 25.79 | 23.41 | 0
9415 | 0 | 1.87 | 55.08 | 4.312 | 2303 | 146.7 | 04/03/1997 | 2400 | 4.076 | 5.064 | 3.134 | 28.38 | 22.74 | 0
9416 | 0 | 1.256 | 119.5 | 3.136 | 0 | 81.2 | 04/03/1997 | 100 | 2.923 | 4.614 | -0.124 | 32.76 | 24.54 | 0
9417 | -994 | 1.001 | 45.46 | 2.679 | 145 | 0.659 | 04/03/1997 | 200 | -0.201 | 1.387 | -1.102 | 39.66 | 31.97 | 0
9418 | -994 | 1.094 | 350.2 | 2.809 | 222 | 345.9 | 04/03/1997 | 300 | 0.946 | 1.824 | -0.085 | 35.55 | 30.71 | 0
9419 | -994 | 1.092 | 12.05 | 3.103 | 329 | 71.7 | 04/03/1997 | 400 | -0.069 | 1.434 | -1.206 | 39 | 29.91 | 0
9420 | -994 | 1.972 | 140.4 | 4.835 | 456 | 174.3 | 04/03/1997 | 500 | 1.175 | 2.528 | -0.882 | 37.01 | 28.32 | 0
9421 | -994 | 4.426 | 161.4 | 7.22 | 556 | 148.2 | 04/03/1997 | 600 | 2.927 | 3.375 | 2.328 | 29.05 | 27.06 | 0
9422 | 6.445 | 3.317 | 162.2 | 7.38 | 605 | 171.1 | 04/03/1997 | 700 | 2.894 | 3.423 | 2.301 | 30.44 | 26.93 | 0
9423 | 125.1 | 1.213 | 279.2 | 3.038 | 733 | 256.4 | 04/03/1997 | 800 | 2.47 | 3.663 | 0.912 | 34.16 | 28.32 | 0
9424 | 317.8 | 1.852 | 251 | 4.018 | 833 | 232.5 | 04/03/1997 | 900 | 5.248 | 6.401 | 3.605 | 29.51 | 25.07 | 0
9425 | 506.4 | 3.049 | 220.8 | 7.12 | 952 | 186.9 | 04/03/1997 | 1000 | 7.11 | 7.9 | 6.331 | 26.32 | 21.61 | 0
9426 | 665.6 | 3.655 | 194.8 | 7.55 | 1010 | 189.9 | 04/03/1997 | 1100 | 8.73 | 9.91 | 7.8 | 23.4 | 19.09 | 0
9427 | 785 | 3.925 | 196.2 | 7.58 | 1130 | 217.2 | 04/03/1997 | 1200 | 10.41 | 11.47 | 9.49 | 22.93 | 18.95 | 0
9428 | 850 | 3.282 | 161.6 | 7.61 | 1244 | 166.4 | 04/03/1997 | 1300 | 11.82 | 12.85 | 10.76 | 22.07 | 17.89 | 0
9429 | 852 | 3.149 | 156.5 | 7.84 | 1339 | 204.6 | 04/03/1997 | 1400 | 13.18 | 14.14 | 12.49 | 19.88 | 16.5 | 0
9430 | 797 | 2.725 | 187.9 | 8.3 | 1447 | 212.2 | 04/03/1997 | 1500 | 14.4 | 15.32 | 13.64 | 18.03 | 15.31 | 0
9431 | 648.4 | 1.909 | 106.2 | 5.521 | 1557 | 114.8 | 04/03/1997 | 1600 | 15.47 | 16.03 | 14.86 | 17.29 | 14.64 | 0
9432 | 535.2 | 1.6 | 84.9 | 4.214 | 1605 | 79.7 | 04/03/1997 | 1700 | 16.21 | 16.88 | 15.6 | 15.64 | 11.66 | 0
9433 | 344 | 1.204 | 107.8 | 4.279 | 1730 | 164.5 | 04/03/1997 | 1800 | 16.43 | 16.97 | 15.88 | 13.18 | 11.46 | 0
9434 | 140.8 | 1.963 | 77.8 | 5.357 | 1836 | 97.6 | 04/03/1997 | 1900 | 15.67 | 16.63 | 13.84 | 13.65 | 11.79 | 0
9435 | 3.848 | 1.774 | 55.05 | 2.875 | 1900 | 86.1 | 04/03/1997 | 2000 | 10.64 | 13.85 | 7.95 | 21.2 | 12.85 | 0
9436 | -994 | 0.572 | 159.7 | 2.123 | 2000 | 47.61 | 04/03/1997 | 2100 | 7.27 | 9.33 | 5.607 | 25.12 | 18.75 | 0
9437 | -994 | 0.718 | 6.442 | 2.45 | 2126 | 105.7 | 04/03/1997 | 2200 | 5.602 | 6.668 | 4.754 | 28.31 | 23.27 | 0
9438 | -994 | 0.788 | 18.9 | 2.581 | 2254 | 308.2 | 04/03/1997 | 2300 | 4.696 | 5.898 | 3.868 | 32.29 | 26.52 | 0
9439 | 0 | 0.95 | 40.35 | 2.646 | 2308 | 2.825 | 04/04/1997 | 2400 | 4.869 | 6.199 | 3.555 | 35.28 | 28.25 | 0
9440 | 0 | 2.594 | 42.78 | 6.631 | 50 | 26.74 | 04/04/1997 | 100 | 7.74 | 10.11 | 3.717 | 35.81 | 24.6 | 0
9441 | -994 | 3.037 | 33.22 | 6.174 | 105 | 25.24 | 04/04/1997 | 200 | 8.19 | 10.08 | 6.38 | 31.96 | 26.06 | 0
9442 | -994 | 2.807 | 36.29 | 5.031 | 230 | 24.29 | 04/04/1997 | 300 | 6.671 | 7.21 | 5.848 | 34.67 | 29.5 | 0
9443 | 0 | 2.281 | 354.8 | 4.606 | 326 | 336.5 | 04/04/1997 | 400 | 5.956 | 6.659 | 4.555 | 37.46 | 32.42 | 0
9444 | 0 | 2.413 | 24.19 | 6.533 | 409 | 53.48 | 04/04/1997 | 500 | 4.876 | 6.4 | 3.735 | 39.06 | 30.97 | 0
9445 | -994 | 2.516 | 0.69 | 4.214 | 542 | 352.4 | 04/04/1997 | 600 | 3.815 | 4.616 | 2.555 | 42.77 | 30.37 | 0
9446 | 8.53 | 1.865 | 35.79 | 3.561 | 631 | 26.55 | 04/04/1997 | 700 | 2.602 | 3.498 | 1.426 | 35.15 | 30.77 | 0
9447 | 132.9 | 1.279 | 27.93 | 4.704 | 718 | 95.9 | 04/04/1997 | 800 | 4.145 | 6.22 | 1.787 | 36.14 | 21.15 | 0
9448 | 330.4 | 3.407 | 76.3 | 8.43 | 857 | 127 | 04/04/1997 | 900 | 7.45 | 8.31 | 6.239 | 24.6 | 12.53 | 0
9449 | 520.4 | 5.395 | 111.2 | 9.21 | 904 | 137.5 | 04/04/1997 | 1000 | 8.47 | 8.92 | 7.88 | 17.1 | 11.73 | 0
9450 | 689.3 | 4.584 | 115.5 | 8.53 | 1000 | 108.8 | 04/04/1997 | 1100 | 9.58 | 10.44 | 8.92 | 16.04 | 12.53 | 0
9451 | 808 | 4.417 | 131.7 | 8.66 | 1136 | 120.7 | 04/04/1997 | 1200 | 10.7 | 11.63 | 9.75 | 15.64 | 12.79 | 0
9452 | 873 | 4.847 | 141.3 | 12.28 | 1215 | 114.4 | 04/04/1997 | 1300 | 11.71 | 12.15 | 11.13 | 15.77 | 8.88 | 0
9453 | 884 | 4.411 | 156.8 | 10.75 | 1349 | 162.9 | 04/04/1997 | 1400 | 12.28 | 13.61 | 11.23 | 12.66 | 6.561 | 0
9454 | 833 | 6.076 | 148.3 | 12.67 | 1427 | 121.2 | 04/04/1997 | 1500 | 12.92 | 13.6 | 12.15 | 11.6 | 6.561 | 0
9455 | 727 | 6.467 | 164.9 | 11.89 | 1534 | 152.6 | 04/04/1997 | 1600 | 12.69 | 13.16 | 12.15 | 12.33 | 6.826 | 0
9456 | 566.3 | 6.034 | 174.2 | 11.92 | 1620 | 160.4 | 04/04/1997 | 1700 | 11.89 | 12.45 | 11.3 | 16.37 | 8.55 | 0
9457 | 367.9 | 5.16 | 198.5 | 8.79 | 1715 | 157.3 | 04/04/1997 | 1800 | 10.86 | 11.5 | 10.22 | 15.77 | 11.07 | 0
9458 | 161.2 | 4.381 | 192.1 | 8.04 | 1803 | 216.2 | 04/04/1997 | 1900 | 9.6 | 10.31 | 8.6 | 16.04 | 10.8 | 0
9459 | 5.087 | 4.613 | 204.3 | 8.79 | 1955 | 225.1 | 04/04/1997 | 2000 | 7.37 | 8.6 | 6.166 | 19.82 | 15.77 | 0
9460 | -994 | 6.64 | 192.5 | 11.17 | 2039 | 175.2 | 04/04/1997 | 2100 | 5.376 | 6.166 | 4.598 | 23.53 | 19.75 | 0
9461 | -994 | 3.962 | 193.4 | 7.51 | 2123 | 208.5 | 04/04/1997 | 2200 | 3.954 | 4.627 | 3.666 | 24.86 | 23.14 | 0
9462 | 0 | 1.519 | 224.6 | 5.815 | 2201 | 185.9 | 04/04/1997 | 2300 | 2.78 | 3.782 | 1.252 | 29.31 | 24.27 | 0
9463 | -994 | 1.051 | 24.21 | 2.287 | 2346 | 155.9 | 04/05/1997 | 2400 | -0.7 | 1.87 | -2.643 | 36.54 | 27.72 | 0
9464 | -994 | 0.838 | 85.5 | 2.025 | 19 | 217.4 | 04/05/1997 | 100 | -2.502 | -1.157 | -3.466 | 38.14 | 32.63 | 0
9465 | -994 | 0.507 | 115.5 | 2.613 | 142 | 111.2 | 04/05/1997 | 200 | -4.767 | -3.486 | -5.586 | 42.12 | 36.81 | 0
9466 | -994 | 0.672 | 37.95 | 2.417 | 207 | 191 | 04/05/1997 | 300 | -5.8 | -5.344 | -6.454 | 50.35 | 39.47 | 0
9467 | -994 | 0.356 | 183.7 | 1.633 | 306 | 221 | 04/05/1997 | 400 | -6.141 | -5.42 | -6.522 | 51.42 | 43.52 | 0
9468 | -994 | 0.507 | 120.5 | 1.601 | 409 | 191.4 | 04/05/1997 | 500 | -6.262 | -5.611 | -7.18 | 55.88 | 46.85 | 0
9469 | -994 | 0.668 | 111.4 | 2.025 | 509 | 118.6 | 04/05/1997 | 600 | -7.01 | -6.166 | -7.47 | 56.61 | 50.37 | 0
9470 | 8.69 | 0.588 | 76 | 1.927 | 617 | 288.6 | 04/05/1997 | 700 | -5.783 | -4.699 | -6.991 | 60.66 | 49.51 | 0
9471 | 130.8 | 1.217 | 194.8 | 2.711 | 758 | 266.6 | 04/05/1997 | 800 | -3.468 | -0.898 | -5.513 | 53.96 | 41.01 | 0
9472 | 328.9 | 1.747 | 259.4 | 4.279 | 827 | 245.2 | 04/05/1997 | 900 | 0.232 | 1.292 | -0.888 | 41.47 | 35.68 | 0
9473 | 520.3 | 1.708 | 278.3 | 4.116 | 929 | 311.5 | 04/05/1997 | 1000 | 2.123 | 3.175 | 1.255 | 36.08 | 31.5 | 0
9474 | 588 | 1.492 | 268.2 | 5.488 | 1057 | 211.8 | 04/05/1997 | 1100 | 3.719 | 4.975 | 2.69 | 33.36 | 27.78 | 0
9475 | 622 | 1.452 | 208.4 | 4.279 | 1101 | 193.8 | 04/05/1997 | 1200 | 5.35 | 5.974 | 4.764 | 29.77 | 24.59 | 0
9476 | 760 | 1.689 | 235.1 | 4.051 | 1241 | 218.4 | 04/05/1997 | 1300 | 6.624 | 8.05 | 5.618 | 27.44 | 20.29 | 0
9477 | 883 | 1.784 | 172.3 | 5.161 | 1339 | 111.2 | 04/05/1997 | 1400 | 8.74 | 9.82 | 7.85 | 21.68 | 13.19 | 0
9478 | 815 | 2.414 | 121.1 | 6.86 | 1415 | 140.8 | 04/05/1997 | 1500 | 10.27 | 11.12 | 9.32 | 14.91 | 8.88 | 0
9479 | 717 | 2.44 | 144.3 | 6.991 | 1551 | 148.2 | 04/05/1997 | 1600 | 11.68 | 12.06 | 11.06 | 10.21 | 5.633 | 0
9480 | 545.3 | 3.453 | 165.6 | 7.58 | 1622 | 162.9 | 04/05/1997 | 1700 | 11.43 | 11.83 | 11 | 7.09 | 5.302 | 0
9481 | 359.4 | 3.005 | 155.4 | 7.25 | 1759 | 184.1 | 04/05/1997 | 1800 | 11.23 | 11.47 | 10.75 | 11.86 | 5.964 | 0
9482 | 144.1 | 6.194 | 180.1 | 10.03 | 1853 | 187.5 | 04/05/1997 | 1900 | 9.3 | 10.77 | 8.25 | 12.66 | 11.07 | 0
9483 | 4.194 | 3.565 | 216.1 | 7.94 | 1903 | 178.7 | 04/05/1997 | 2000 | 7.47 | 8.25 | 6.415 | 19.16 | 11.4 | 0
9484 | -994 | 1.424 | 281.2 | 3.201 | 2005 | 292.9 | 04/05/1997 | 2100 | 5.576 | 6.405 | 4.601 | 22.54 | 19.22 | 0
9485 | -994 | 0.852 | 181.6 | 1.895 | 2107 | 241.8 | 04/05/1997 | 2200 | 2.186 | 4.649 | 0.443 | 29.24 | 21.01 | 0
9486 | -994 | 1.03 | 121.5 | 1.993 | 2244 | 102.3 | 04/05/1997 | 2300 | -0.861 | 0.482 | -2.272 | 33.36 | 28.31 | 0
9487 | -994 | 0.923 | 112.1 | 2.254 | 2314 | 100.3 | 04/06/1997 | 2400 | -1.874 | -1.273 | -2.615 | 34.89 | 31.3 | 0
9488 | -994 | 0.707 | 127.4 | 1.829 | 55 | 3.014 | 04/06/1997 | 100 | -3.336 | -2.615 | -4.253 | 38.67 | 33.36 | 0
9489 | -994 | 0.891 | 151 | 2.94 | 118 | 205.6 | 04/06/1997 | 200 | -4.658 | -4.147 | -5.148 | 47.3 | 38.27 | 0
9490 | -994 | 0.734 | 101.4 | 1.601 | 223 | 135.9 | 04/06/1997 | 300 | -5.59 | -5.099 | -5.975 | 46.17 | 41.06 | 0
9491 | -994 | 0.941 | 59.02 | 2.417 | 305 | 175.3 | 04/06/1997 | 400 | -5.869 | -5.265 | -6.541 | 49.76 | 41.07 | 0
9492 | -994 | 0.217 | 140.9 | 1.176 | 403 | 156.7 | 04/06/1997 | 500 | -7.11 | -6.198 | -7.71 | 52.49 | 45.51 | 0
9493 | 0 | 0.106 | 9.56 | 0.849 | 559 | 151.1 | 04/06/1997 | 600 | -8.06 | -7.71 | -8.38 | 59.47 | 50.77 | 0
9494 | 11.94 | 0.247 | 108.1 | 1.013 | 621 | 88.7 | 04/06/1997 | 700 | -8.26 | -7.93 | -8.48 | 58.54 | 51.63 | 0
9495 | 126.8 | 0.28 | 135.1 | 1.241 | 744 | 157.4 | 04/06/1997 | 800 | -5.375 | -2.398 | -7.94 | 53.56 | 43.93 | 0
9496 | 330.1 | 0.526 | 186.6 | 2.287 | 846 | 155.7 | 04/06/1997 | 900 | 0.039 | 2.149 | -2.398 | 44.06 | 34.36 | 0
9497 | 519.8 | 0.765 | 125.7 | 2.417 | 906 | 145.5 | 04/06/1997 | 1000 | 3.614 | 4.693 | 2.139 | 34.89 | 28.58 | 0
9498 | 677.3 | 1.348 | 61.19 | 4.279 | 1100 | 316.2 | 04/06/1997 | 1100 | 6.403 | 8.42 | 4.674 | 29.38 | 17.5 | 0
9499 | 723 | 1.824 | 290 | 5.749 | 1118 | 232.7 | 04/06/1997 | 1200 | 9.43 | 10.47 | 8.07 | 19.03 | 15.18 | 0
9500 | 706 | 1.651 | 285.9 | 4.965 | 1253 | 4.517 | 04/06/1997 | 1300 | 10.99 | 11.93 | 10.25 | 17.23 | 14.12 | 0
9501 | 690.6 | 1.872 | 270.2 | 4.639 | 1321 | 244.9 | 04/06/1997 | 1400 | 12.3 | 13.08 | 11.3 | 16.37 | 13.72 | 0
10430 | 64.98 | 0.474 | 177.8 | 1.895 | 655 | 225.1 | 05/15/1997 | 800 | 10.9 | 12.6 | 9.86 | 64.68 | 50.77 | 0
10431 | 253.3 | 1.275 | 227 | 2.907 | 744 | 214.7 | 05/15/1997 | 900 | 14.76 | 16.39 | 12.58 | 52.09 | 39.3 | 0
10432 | 461.8 | 0.841 | 210.7 | 2.189 | 850 | 263.6 | 05/15/1997 | 1000 | 17.98 | 20 | 16.28 | 42.74 | 31.67 | 0
10433 | 534.3 | 0.964 | 235.3 | 2.548 | 947 | 231.8 | 05/15/1997 | 1100 | 21.12 | 22.98 | 19.92 | 33.26 | 21.92 | 0
10434 | 764 | 1.038 | 285.9 | 3.299 | 1056 | 255.8 | 05/15/1997 | 1200 | 24.07 | 24.81 | 22.88 | 23.71 | 15.43 | 0
10435 | 909 | 1.489 | 14.99 | 4.541 | 1159 | 303 | 05/15/1997 | 1300 | 25.66 | 26.59 | 24.47 | 18.8 | 13.18 | 0
10436 | 961 | 1.776 | 61.6 | 4.247 | 1238 | 100.4 | 05/15/1997 | 1400 | 26.74 | 27.38 | 25.82 | 19 | 13.97 | 0
10437 | 942 | 1.972 | 352.2 | 5.031 | 1354 | 325.8 | 05/15/1997 | 1500 | 27.87 | 28.52 | 27.2 | 16.55 | 13.38 | 0
10438 | 856 | 2.289 | 86.4 | 7.09 | 1442 | 152.8 | 05/15/1997 | 1600 | 28.45 | 29.35 | 27.92 | 15.96 | 12.05 | 0
10439 | 716 | 3.05 | 118.2 | 8.04 | 1547 | 124.5 | 05/15/1997 | 1700 | 28.96 | 29.45 | 28.56 | 15.63 | 12.12 | 0
10440 | 546.2 | 4.302 | 144.7 | 10.26 | 1609 | 152.7 | 05/15/1997 | 1800 | 28.84 | 29.4 | 28.32 | 14.96 | 12.25 | 0
10441 | 350 | 4.598 | 149 | 8.75 | 1740 | 144.3 | 05/15/1997 | 1900 | 27.97 | 28.46 | 27.53 | 17.68 | 13.77 | 0
10442 | 107.8 | 5.233 | 140.5 | 11.43 | 1844 | 121 | 05/15/1997 | 2000 | 26.14 | 28.1 | 23.54 | 29.33 | 16.75 | 0
10443 | 5.63 | 4.851 | 165.9 | 9.73 | 1959 | 170.2 | 05/15/1997 | 2100 | 24.57 | 25.15 | 23.47 | 29.33 | 17.28 | 0
10444 | 0.133 | 3.058 | 189.8 | 9.6 | 2000 | 181.2 | 05/15/1997 | 2200 | 22.15 | 23.79 | 20.53 | 33.31 | 21.52 | 0
10445 | 0 | 2.421 | 169.9 | 4.606 | 2130 | 158.7 | 05/15/1997 | 2300 | 21.01 | 21.39 | 20.26 | 34.04 | 30.73 | 0
10446 | 0 | 2.129 | 198.5 | 4.933 | 2208 | 169 | 05/16/1997 | 2400 | 21.09 | 21.6 | 20.42 | 33.52 | 30.14 | 0
10447 | 0 | 2.455 | 240.8 | 4.541 | 2347 | 256.5 | 05/16/1997 | 100 | 19.33 | 20.42 | 18.38 | 38.22 | 33.32 | 0
10448 | -994 | 1.923 | 187 | 3.92 | 5 | 158.6 | 05/16/1997 | 200 | 19.12 | 19.72 | 18.28 | 38.95 | 33.79 | 0
10449 | -994 | 2.156 | 180.5 | 4.247 | 150 | 166.9 | 05/16/1997 | 300 | 18.79 | 19.38 | 18.18 | 37.63 | 34.71 | 0
10450 | -994 | 2.06 | 174.6 | 3.953 | 250 | 160.4 | 05/16/1997 | 400 | 18.01 | 18.43 | 17.57 | 38.69 | 35.71 | 0
10451 | -994 | 2.032 | 202.6 | 4.41 | 324 | 164.3 | 05/16/1997 | 500 | 17.68 | 18.28 | 16.36 | 39.62 | 34.25 | 0
10452 | -994 | 1.999 | 261.5 | 4.116 | 441 | 279.9 | 05/16/1997 | 600 | 15.45 | 17.44 | 13.97 | 51.42 | 36.04 | 0
10453 | 4.183 | 0.644 | 175.2 | 3.103 | 549 | 279.6 | 05/16/1997 | 700 | 13.34 | 13.99 | 12.49 | 56.92 | 49.83 | 0
10454 | 94.5 | 2.552 | 264.5 | 4.639 | 649 | 277.7 | 05/16/1997 | 800 | 14.77 | 15.86 | 13.37 | 54.07 | 44.73 | 0
10455 | 277.8 | 1.585 | 284.8 | 3.985 | 707 | 296.3 | 05/16/1997 | 900 | 17.57 | 19.65 | 15.86 | 46.06 | 33.13 | 0
10456 | 423.3 | 1.179 | 208.9 | 4.051 | 855 | 228.2 | 05/16/1997 | 1000 | 20.94 | 22.36 | 19.63 | 35.58 | 26.63 | 0
10457 | 611.2 | 1.439 | 226 | 5.488 | 941 | 293.4 | 05/16/1997 | 1100 | 22.93 | 24.01 | 22.21 | 29.67 | 25.1 | 0
10458 | 519.7 | 1.16 | 153.3 | 3.397 | 1027 | 136.1 | 05/16/1997 | 1200 | 24.26 | 24.98 | 23.68 | 27.68 | 23.18 | 0
10459 | 928 | 1.55 | 88.5 | 4.149 | 1128 | 120.8 | 05/16/1997 | 1300 | 25.69 | 27.14 | 24.58 | 26.35 | 20.2 | 0
10460 | 772 | 1.362 | 47.65 | 4.149 | 1208 | 33.47 | 05/16/1997 | 1400 | 26.71 | 27.78 | 26.05 | 24.23 | 18.94 | 0
10461 | 903 | 1.639 | 193.2 | 4.965 | 1347 | 276.1 | 05/16/1997 | 1500 | 27.91 | 28.61 | 27.23 | 23.04 | 17.61 | 0
10462 | 670.6 | 1.717 | 206.9 | 4.247 | 1414 | 229.1 | 05/16/1997 | 1600 | 28.42 | 29.05 | 27.77 | 19.6 | 15.89 | 0
10463 | 100.4 | 4.692 | 135.4 | 14.54 | 1544 | 150.4 | 05/16/1997 | 1700 | 26.28 | 27.9 | 24.33 | 22.44 | 15.96 | 0
10464 | 169.6 | 3.12 | 176.3 | 11.47 | 1602 | 162.8 | 05/16/1997 | 1800 | 23.59 | 24.7 | 22.66 | 28.47 | 18.87 | 0
10465 | 106.5 | 5.008 | 213.9 | 9.77 | 1732 | 217.9 | 05/16/1997 | 1900 | 22.89 | 24.72 | 21.95 | 33.84 | 20.53 | 0
10466 | 94.2 | 3.325 | 174.2 | 7.12 | 1809 | 202.8 | 05/16/1997 | 2000 | 21.54 | 22.16 | 21.19 | 36.62 | 32.32 | 0
10467 | 53.89 | 1.663 | 22.65 | 4.443 | 1926 | 16.27 | 05/16/1997 | 2100 | 21.56 | 22.48 | 20.9 | 38.21 | 31.66 | 0
10468 | 0.113 | 2.747 | 73.6 | 5.749 | 2015 | 61.5 | 05/16/1997 | 2200 | 20.72 | 21.19 | 20.42 | 38.35 | 34.24 | 0
10469 | 0 | 3.56 | 96.9 | 6.501 | 2123 | 94.2 | 05/16/1997 | 2300 | 20.07 | 20.7 | 19.8 | 40.74 | 38.28 | 0
10470 | 0 | 2.179 | 146 | 5.325 | 2239 | 195.4 | 05/17/1997 | 2400 | 19.14 | 19.84 | 18.62 | 42.59 | 39.48 | 0
10471 | -994 | 1.176 | 105.9 | 2.352 | 2320 | 111.9 | 05/17/1997 | 100 | 17.2 | 18.7 | 16.18 | 51.81 | 42.26 | 0
10472 | -994 | 0.506 | 135.1 | 1.666 | 42 | 163.6 | 05/17/1997 | 200 | 14.71 | 16.16 | 13.55 | 58.31 | 49.89 | 0
10473 | -994 | 0.89 | 68.88 | 2.254 | 145 | 91.4 | 05/17/1997 | 300 | 13.41 | 14.23 | 12.72 | 66.86 | 54.73 | 0
10474 | -994 | 0.85 | 122.7 | 2.45 | 200 | 38.58 | 05/17/1997 | 400 | 12.11 | 12.88 | 11.22 | 66.6 | 61.17 | 0
10475 | -994 | 0.691 | 121.7 | 1.47 | 352 | 98.3 | 05/17/1997 | 500 | 10.55 | 11.96 | 9.47 | 72.5 | 63.55 | 0
10476 | -994 | 0.745 | 93.1 | 1.601 | 458 | 206.7 | 05/17/1997 | 600 | 9.71 | 10.02 | 9.15 | 78.7 | 68.66 | 0
10477 | 3.979 | 0.302 | 126 | 1.307 | 541 | 80.9 | 05/17/1997 | 700 | 8.79 | 9.15 | 8.14 | 84.8 | 73.3 | 0
10478 | 79.4 | 0.706 | 80 | 2.091 | 642 | 53.66 | 05/17/1997 | 800 | 10.49 | 12.78 | 8.67 | 80.5 | 64.3 | 0
10479 | 255.2 | 0.849 | 147 | 2.254 | 716 | 175.7 | 05/17/1997 | 900 | 14.84 | 16.31 | 12.79 | 65.29 | 52.22 | 0
10480 | 445 | 0.69 | 226.3 | 2.483 | 856 | 246.3 | 05/17/1997 | 1000 | 17.65 | 19.25 | 16.28 | 53.88 | 42 | 0
10481 | 622.9 | 1.035 | 193.6 | 3.299 | 923 | 201.8 | 05/17/1997 | 1100 | 20.48 | 22.16 | 19.23 | 43.72 | 34.64 | 0
10482 | 772 | 1.425 | 280.8 | 3.528 | 1020 | 280.4 | 05/17/1997 | 1200 | 22.58 | 24.07 | 21.53 | 37.29 | 29.07 | 0
10483 | 882 | 1.528 | 234.7 | 4.247 | 1144 | 255.5 | 05/17/1997 | 1300 | 24.53 | 25.71 | 23.85 | 31.39 | 23.9 | 0
10484 | 943 | 1.745 | 160 | 5.684 | 1247 | 97.8 | 05/17/1997 | 1400 | 25.82 | 26.38 | 25.34 | 25.56 | 16.62 | 0
10485 | 848 | 2.231 | 236.2 | 5.553 | 1343 | 235.8 | 05/17/1997 | 1500 | 26.5 | 27.21 | 25.7 | 23.51 | 18.67 | 0
10486 | 602.6 | 2.079 | 184.2 | 5.161 | 1456 | 204.7 | 05/17/1997 | 1600 | 26.79 | 27.62 | 26.11 | 21.25 | 18.34 | 0
10487 | 545.8 | 2.037 | 197.4 | 5.749 | 1512 | 226.1 | 05/17/1997 | 1700 | 27.41 | 28.53 | 26.36 | 20.33 | 16.02 | 0
10488 | 420.7 | 1.627 | 208.8 | 5.161 | 1659 | 152 | 05/17/1997 | 1800 | 27.84 | 28.3 | 27.35 | 17.22 | 14.04 | 0
10489 | 218.9 | 2.312 | 153 | 5.096 | 1755 | 164.5 | 05/17/1997 | 1900 | 27.19 | 27.95 | 26.38 | 19.07 | 15.3 | 0
10490 | 62.87 | 3.542 | 194.1 | 6.566 | 1826 | 198.2 | 05/17/1997 | 2000 | 25.78 | 26.39 | 25.28 | 22.18 | 18.61 | 0
10491 | 13.92 | 3.069 | 87 | 7.02 | 1931 | 71.8 | 05/17/1997 | 2100 | 24.48 | 25.32 | 23.57 | 28.41 | 21.19 | 0
10492 | 0.199 | 1.57 | 52.85 | 4.998 | 2000 | 41.28 | 05/17/1997 | 2200 | 22.62 | 23.57 | 21.82 | 29.2 | 25.76 | 0
10493 | 0 | 2.351 | 100.1 | 5.815 | 2142 | 112 | 05/17/1997 | 2300 | 21.72 | 22.15 | 20.99 | 29 | 25.76 | 0
10494 | 0 | 2.421 | 106.5 | 5.717 | 2216 | 96.9 | 05/18/1997 | 2400 | 20.64 | 21.01 | 19.84 | 30.6 | 27.95 | 0
10495 | 0 | 1.885 | 166.6 | 4.867 | 2301 | 119 | 05/18/1997 | 100 | 19.32 | 19.84 | 18.63 | 33.45 | 30.21 | 0
10496 | -994 | 0.943 | 294.5 | 3.985 | 19 | 142.8 | 05/18/1997 | 200 | 18.73 | 19.8 | 17.75 | 38.09 | 30.27 | 0
10497 | -994 | 0.787 | 129.7 | 2.156 | 116 | 197.4 | 05/18/1997 | 300 | 17.02 | 17.99 | 15.68 | 44.65 | 34.25 | 0
10498 | -994 | 1.416 | 175.9 | 3.953 | 251 | 196.5 | 05/18/1997 | 400 | 15.56 | 16.13 | 14.75 | 43.6 | 38.83 | 0
10499 | -994 | 1.153 | 115.4 | 3.365 | 301 | 191.1 | 05/18/1997 | 500 | 14.44 | 15.65 | 13.18 | 53.01 | 41.35 | 0
10500 | -994 | 1.125 | 95.4 | 2.025 | 420 | 124.9 | 05/18/1997 | 600 | 12.48 | 13.16 | 11.75 | 58.18 | 49.83 | 0
10501 | 2.88 | 0.816 | 115.3 | 2.352 | 542 | 138.6 | 05/18/1997 | 700 | 12.54 | 13.23 | 11.53 | 59.11 | 49.5 | 0
10502 | 70.4 | 1.043 | 80.6 | 1.797 | 651 | 47.62 | 05/18/1997 | 800 | 12.23 | 13.98 | 11.11 | 60.64 | 50.17 | 0
10503 | 252.4 | 0.442 | 278.1 | 1.568 | 758 | 285.2 | 05/18/1997 | 900 | 16.92 | 18.73 | 13.98 | 52.42 | 36.58 | 0
10504 | 434.8 | 1.375 | 203.1 | 3.267 | 858 | 75.2 | 05/18/1997 | 1000 | 20.57 | 22.29 | 18.73 | 37.44 | 27.23 | 0
10505 | 632.2 | 1.465 | 187.6 | 3.92 | 952 | 195.2 | 05/18/1997 | 1100 | 23.13 | 24.1 | 22.08 | 29.61 | 24.97 | 0
10506 | 755 | 1.45 | 295.5 | 4.051 | 1001 | 246.4 | 05/18/1997 | 1200 | 24.45 | 25.39 | 23.66 | 27.61 | 21.85 | 0
10507 | 860 | 1.69 | 301 | 4.312 | 1159 | 285.7 | 05/18/1997 | 1300 | 25.75 | 26.44 | 25.25 | 24.57 | 17.68 | 0
10508 | 965 | 1.733 | 336.7 | 5.161 | 1300 | 55.29 | 05/18/1997 | 1400 | 26.84 | 27.68 | 26.09 | 22.05 | 17.55 | 0
10509 | 979 | 2.209 | 50.31 | 5.259 | 1301 | 70.4 | 05/18/1997 | 1500 | 27.76 | 28.5 | 26.89 | 20.99 | 15.03 | 0
10510 | 869 | 2.045 | 29.88 | 6.174 | 1457 | 106 | 05/18/1997 | 1600 | 28.68 | 29.49 | 27.83 | 18.27 | 14.57 | 0
10511 | 258.1 | 2.216 | 101 | 5.455 | 1523 | 148.6 | 05/18/1997 | 1700 | 27.91 | 28.8 | 27.4 | 18.93 | 15.36 | 0
10512 | 196.4 | 2.215 | 285 | 7.81 | 1657 | 91.6 | 05/18/1997 | 1800 | 27.11 | 27.67 | 26.66 | 19.86 | 12.84 | 0
10513 | 115.6 | 5.253 | 93.5 | 9.67 | 1738 | 106.2 | 05/18/1997 | 1900 | 25.72 | 26.66 | 24.89 | 25.62 | 19.4 | 0
10514 | 30.61 | 5.211 | 130.9 | 8.89 | 1834 | 142.7 | 05/18/1997 | 2000 | 24.37 | 25.36 | 23.68 | 22.91 | 16.75 | 0
10515 | 11.21 | 4.843 | 139.4 | 8.66 | 1915 | 158 | 05/18/1997 | 2100 | 23.65 | 23.94 | 23.26 | 23.04 | 20.66 | 0
10516 | 0.028 | 3.451 | 154.1 | 8 | 2031 | 116.9 | 05/18/1997 | 2200 | 23.61 | 24.4 | 23.14 | 23.44 | 16.82 | 0
10517 | 0 | 1.897 | 319.1 | 5.423 | 2123 | 329.9 | 05/18/1997 | 2300 | 22.97 | 23.66 | 20.74 | 27.75 | 19.27 | 0
10518 | 0 | 4.174 | 137.1 | 8.26 | 2241 | 144.7 | 05/19/1997 | 2400 | 21.19 | 21.5 | 20.63 | 28.94 | 25.1 | 0
10519 | 0 | 3.39 | 139.3 | 6.272 | 2332 | 145.1 | 05/19/1997 | 100 | 20.51 | 21.02 | 19.77 | 33.38 | 27.49 | 0
10520 | -994 | 1.639 | 216.3 | 4.573 | 5 | 140.9 | 05/19/1997 | 200 | 18.8 | 19.8 | 17.45 | 40.81 | 32.72 | 0
10521 | -994 | 0.641 | 86.3 | 1.895 | 154 | 140 | 05/19/1997 | 300 | 16.41 | 17.47 | 14.17 | 53 | 39.55 | 0
10522 | -994 | 0.77 | 72.4 | 1.829 | 231 | 319.4 | 05/19/1997 | 400 | 13.67 | 15.19 | 12.12 | 61.29 | 46.51 | 0
10523 | -994 | 0.735 | 175.8 | 1.862 | 318 | 246.9 | 05/19/1997 | 500 | 11.9 | 12.62 | 11.14 | 63.49 | 56.2 | 0
10524 | -994 | 0.819 | 148.4 | 2.189 | 456 | 93.2 | 05/19/1997 | 600 | 11.73 | 12.39 | 11.17 | 64.28 | 58.05 | 0
10525 | 5.004 | 0.795 | 123 | 1.797 | 500 | 114.3 | 05/19/1997 | 700 | 10.96 | 11.69 | 10.22 | 68.53 | 61.51 | 0
10526 | 90.1 | 0.852 | 150.6 | 2.221 | 604 | 116 | 05/19/1997 | 800 | 12.71 | 14.22 | 11.63 | 63.56 | 55.08 | 0
10527 | 272.2 | 1.125 | 226.8 | 2.091 | 707 | 223.5 | 05/19/1997 | 900 | 15.65 | 17.07 | 14.21 | 56.6 | 45.46 | 0
10528 | 467.4 | 0.625 | 208.9 | 1.829 | 854 | 289.8 | 05/19/1997 | 1000 | 18.7 | 20.45 | 17.06 | 46.45 | 34.58 | 0
10529 | 650.4 | 0.866 | 324.4 | 2.515 | 924 | 329.7 | 05/19/1997 | 1100 | 22.03 | 23.11 | 20.37 | 36.1 | 21.72 | 0
10530 | 801 | 1.039 | 26.02 | 3.299 | 1056 | 321.8 | 05/19/1997 | 1200 | 24.18 | 25.23 | 22.85 | 27.22 | 21.52 | 0
10531 | 909 | 1.388 | 327.5 | 3.691 | 1142 | 327.8 | 05/19/1997 | 1300 | 25.76 | 26.99 | 24.37 | 25.89 | 17.48 | 0
10532 | 967 | 1.483 | 356.8 | 3.365 | 1240 | 310.7 | 05/19/1997 | 1400 | 27.1 | 27.64 | 26.59 | 21.39 | 16.16 | 0
10121 | 578.7 | 0.988 | 267.5 | 3.43 | 953 | 326.6 | 05/02/1997 | 1100 | 9.97 | 11.51 | 8.38 | 36.6 | 25.92 | 0
10122 | 742 | 2.038 | 279.1 | 4.867 | 1042 | 286.8 | 05/02/1997 | 1200 | 12.6 | 14 | 11.23 | 29.89 | 22.27 | 0
10123 | 821 | 1.764 | 261.7 | 3.92 | 1111 | 293.7 | 05/02/1997 | 1300 | 14.85 | 16.07 | 13.41 | 32.21 | 17.76 | 0
10124 | 841 | 1.389 | 356.1 | 4.345 | 1204 | 338 | 05/02/1997 | 1400 | 16.8 | 17.66 | 15.96 | 26.04 | 15.9 | 0
10125 | 816 | 1.626 | 317.5 | 5.031 | 1330 | 334.8 | 05/02/1997 | 1500 | 18.67 | 20.2 | 17.47 | 21.13 | 13.45 | 0
10126 | 612.4 | 3.682 | 108.6 | 8.1 | 1417 | 110.2 | 05/02/1997 | 1600 | 19.85 | 20.47 | 19.1 | 18.68 | 13.98 | 0
10127 | 502 | 4.312 | 128.5 | 8.69 | 1546 | 129.2 | 05/02/1997 | 1700 | 19.85 | 20.28 | 19.34 | 20.79 | 14.9 | 0
10128 | 318 | 5.131 | 160.6 | 9.28 | 1605 | 151.3 | 05/02/1997 | 1800 | 19.25 | 19.96 | 18.84 | 25.03 | 18.41 | 0
10129 | 188 | 3.618 | 163.2 | 7.55 | 1721 | 138.4 | 05/02/1997 | 1900 | 18.68 | 18.96 | 18.37 | 28.55 | 22.58 | 0
10130 | 127 | 3.026 | 156 | 6.86 | 1858 | 119.4 | 05/02/1997 | 2000 | 18.16 | 18.56 | 17.63 | 30.53 | 25.17 | 0
10131 | 25.9 | 3.766 | 133.5 | 7.15 | 1911 | 136.4 | 05/02/1997 | 2100 | 16.88 | 17.64 | 15.97 | 33.85 | 28.82 | 0
10132 | -994 | 3.331 | 150 | 6.893 | 2026 | 148.7 | 05/02/1997 | 2200 | 15.4 | 15.99 | 14.91 | 34.98 | 31.67 | 0
10133 | -994 | 3.456 | 145.6 | 7.06 | 2111 | 130.3 | 05/02/1997 | 2300 | 14.66 | 15.01 | 13.97 | 36.44 | 33.46 | 0
10134 | -994 | 4.574 | 155.4 | 8.04 | 2239 | 149.2 | 05/03/1997 | 2400 | 14.24 | 14.49 | 13.96 | 36.24 | 33.2 | 0
10135 | -994 | 1.909 | 236.2 | 5.292 | 2300 | 160.6 | 05/03/1997 | 100 | 13.01 | 14.2 | 11.99 | 40.49 | 34.13 | 0
10136 | -994 | 2.33 | 237.8 | 5.945 | 28 | 275 | 05/03/1997 | 200 | 11.65 | 12.49 | 10.71 | 45.06 | 37.91 | 0
10137 | -994 | 1.835 | 204.4 | 3.953 | 138 | 213.7 | 05/03/1997 | 300 | 10.11 | 11.02 | 8.97 | 49.17 | 39.36 | 0
10138 | -994 | 1.936 | 211.6 | 3.757 | 238 | 242.7 | 05/03/1997 | 400 | 10.42 | 11.29 | 9.87 | 47.26 | 37.91 | 0
10139 | -994 | 1.278 | 213.1 | 3.528 | 340 | 108.2 | 05/03/1997 | 500 | 8.9 | 9.89 | 8.35 | 50.97 | 43.48 | 0
10140 | -994 | 0.866 | 185.4 | 2.385 | 400 | 220.5 | 05/03/1997 | 600 | 7.82 | 8.56 | 7.13 | 51.97 | 46.67 | 0
10141 | 0.823 | 0.713 | 116.7 | 2.221 | 504 | 133.6 | 05/03/1997 | 700 | 7.16 | 7.74 | 5.788 | 56.94 | 46.6 | 0
10142 | 50.44 | 0.83 | 186.3 | 1.96 | 612 | 238 | 05/03/1997 | 800 | 6.071 | 7.49 | 5.298 | 59.6 | 50.45 | 0
10143 | 216.5 | 0.681 | 142.8 | 2.679 | 754 | 260.7 | 05/03/1997 | 900 | 10.29 | 12.28 | 7.51 | 57.61 | 36.06 | 0
10144 | 405.2 | 0.72 | 343 | 2.515 | 848 | 284.6 | 05/03/1997 | 1000 | 13.45 | 15.55 | 11.8 | 39.11 | 27.63 | 0
10145 | 604.3 | 0.986 | 355.7 | 3.463 | 959 | 350.5 | 05/03/1997 | 1100 | 16.58 | 17.59 | 15.55 | 30.35 | 23.52 | 0
10146 | 810 | 2.044 | 333.1 | 4.671 | 1038 | 350.2 | 05/03/1997 | 1200 | 18.18 | 19.24 | 17.4 | 27.89 | 22.12 | 0
10147 | 919 | 2.214 | 2.777 | 5.129 | 1155 | 1.599 | 05/03/1997 | 1300 | 19.99 | 20.97 | 19.15 | 26.16 | 19.27 | 0
10148 | 955 | 2.08 | 13.87 | 6.599 | 1256 | 118.8 | 05/03/1997 | 1400 | 21.37 | 22.3 | 20.24 | 25.36 | 17.48 | 0
10149 | 1006 | 4.747 | 161.8 | 9.57 | 1346 | 148.4 | 05/03/1997 | 1500 | 23.18 | 23.85 | 22.07 | 20.93 | 15.89 | 0
10150 | 908 | 5.009 | 168.9 | 11.2 | 1457 | 198.3 | 05/03/1997 | 1600 | 23.56 | 24.11 | 23.11 | 21.59 | 16.09 | 0
10151 | 768 | 5.565 | 169.5 | 10.75 | 1549 | 173.3 | 05/03/1997 | 1700 | 23.33 | 23.94 | 22.8 | 23.77 | 18.01 | 0
10152 | 594.1 | 6.888 | 173.3 | 12.02 | 1613 | 171.2 | 05/03/1997 | 1800 | 22.56 | 23.11 | 21.48 | 24.83 | 20.33 | 0
10153 | 399.9 | 6.448 | 175.2 | 11.01 | 1753 | 166.2 | 05/03/1997 | 1900 | 21.18 | 21.86 | 20.41 | 26.29 | 23.51 | 0
10154 | 190.8 | 6.606 | 177.9 | 11.99 | 1809 | 173.2 | 05/03/1997 | 2000 | 19.73 | 20.55 | 18.85 | 28.94 | 25.3 | 0
10155 | 27.25 | 6.631 | 171.5 | 12.28 | 1936 | 167.7 | 05/03/1997 | 2100 | 17.8 | 18.86 | 16.93 | 33.91 | 28.01 | 0
10156 | -994 | 3.655 | 151.9 | 8.17 | 2020 | 164 | 05/03/1997 | 2200 | 16.47 | 16.99 | 15.92 | 37.96 | 33.38 | 0
10157 | -994 | 1.723 | 186 | 5.749 | 2110 | 152.6 | 05/03/1997 | 2300 | 15.22 | 15.98 | 14.37 | 41.81 | 37.1 | 0
10158 | -994 | 2.459 | 197 | 8.3 | 2218 | 180.5 | 05/04/1997 | 2400 | 14.54 | 15.36 | 13.51 | 44.99 | 38.1 | 0
10159 | -994 | 3.058 | 188.6 | 9.96 | 2356 | 149.9 | 05/04/1997 | 100 | 14.18 | 15.31 | 12.8 | 46.98 | 39.43 | 0
10160 | -994 | 3.826 | 192.5 | 10.55 | 2 | 140.8 | 05/04/1997 | 200 | 14.54 | 15.28 | 13.35 | 48.24 | 40.23 | 0
10161 | -994 | 2.166 | 211.8 | 4.671 | 121 | 203.8 | 05/04/1997 | 300 | 13.01 | 13.46 | 12.43 | 51.82 | 46.79 | 0
10162 | -994 | 2.573 | 239.4 | 5.39 | 252 | 238 | 05/04/1997 | 400 | 12.58 | 12.94 | 12.27 | 53.55 | 49.9 | 0
10163 | -994 | 2.255 | 222.8 | 4.867 | 319 | 234.9 | 05/04/1997 | 500 | 12.04 | 12.33 | 11.79 | 54.67 | 52.49 | 0
10164 | -994 | 2.234 | 176 | 4.214 | 437 | 152.8 | 05/04/1997 | 600 | 12.36 | 12.86 | 11.82 | 53.88 | 48.05 | 0
10165 | 1.155 | 1.363 | 163.7 | 5.88 | 514 | 171.8 | 05/04/1997 | 700 | 11.46 | 13.77 | 9.78 | 61.96 | 44.47 | 0
10166 | 38.81 | 0.954 | 171.4 | 2.417 | 607 | 300 | 05/04/1997 | 800 | 9.48 | 10.3 | 8.83 | 67.86 | 60.83 | 0
10167 | 243.5 | 1.496 | 281.8 | 3.103 | 759 | 233.8 | 05/04/1997 | 900 | 12.66 | 14.48 | 10.29 | 66.01 | 43.54 | 0
10168 | 476 | 1.611 | 31.64 | 3.789 | 823 | 327 | 05/04/1997 | 1000 | 15.33 | 16.07 | 14.44 | 46.12 | 38.89 | 0
10169 | 667.5 | 1.558 | 69.28 | 3.201 | 931 | 71 | 05/04/1997 | 1100 | 17.09 | 18.05 | 16.02 | 41.15 | 32.59 | 0
10170 | 818 | 1.624 | 66.27 | 4.443 | 1004 | 95.1 | 05/04/1997 | 1200 | 18.88 | 19.94 | 17.76 | 35.38 | 26.76 | 0
10171 | 916 | 2.215 | 30.63 | 6.174 | 1126 | 21.35 | 05/04/1997 | 1300 | 20.53 | 21.51 | 19.68 | 28.94 | 20.53 | 0
10172 | 959 | 2.042 | 47.29 | 6.076 | 1250 | 344.1 | 05/04/1997 | 1400 | 21.72 | 22.94 | 20.86 | 23.24 | 16.49 | 0
10173 | 944 | 2.271 | 37.11 | 6.174 | 1356 | 161.4 | 05/04/1997 | 1500 | 23.2 | 24.56 | 22.56 | 18.94 | 11.85 | 0
10174 | 871 | 3.655 | 199.5 | 7.61 | 1413 | 228.6 | 05/04/1997 | 1600 | 24.52 | 25.01 | 23.96 | 15.03 | 11.12 | 0
10175 | 749 | 3.71 | 201.7 | 7.38 | 1523 | 201.6 | 05/04/1997 | 1700 | 24.92 | 25.2 | 24.23 | 14.96 | 11.46 | 0
10176 | 584.8 | 4.011 | 203.7 | 7.64 | 1631 | 221.2 | 05/04/1997 | 1800 | 24.91 | 25.36 | 24.61 | 15.56 | 12.51 | 0
10177 | 387.2 | 3.328 | 187.8 | 6.566 | 1701 | 173.2 | 05/04/1997 | 1900 | 24.36 | 24.81 | 23.8 | 17.15 | 14.04 | 0
10178 | 186.7 | 3.693 | 167.5 | 7.45 | 1827 | 154.5 | 05/04/1997 | 2000 | 23.29 | 24.01 | 22.5 | 18.28 | 15.56 | 0
10179 | 28.3 | 3.857 | 156.7 | 6.076 | 1914 | 149.4 | 05/04/1997 | 2100 | 21.24 | 22.53 | 19.93 | 22.12 | 16.02 | 0
10180 | 0.021 | 3.199 | 188.4 | 7.91 | 2020 | 182.9 | 05/04/1997 | 2200 | 19.02 | 19.97 | 17.75 | 29.21 | 21.39 | 0
10181 | -994 | 2.151 | 205.7 | 4.247 | 2100 | 235.3 | 05/04/1997 | 2300 | 16.81 | 17.93 | 16.09 | 32.33 | 28.41 | 0
10182 | -994 | 2.083 | 240.1 | 3.855 | 2233 | 204.3 | 05/05/1997 | 2400 | 15 | 16.31 | 13.68 | 35.91 | 29.81 | 0
10183 | -994 | 1.895 | 252.8 | 4.41 | 2309 | 248.7 | 05/05/1997 | 100 | 14.85 | 15.98 | 13.42 | 34.66 | 28.23 | 0
10184 | -994 | 2.695 | 230.6 | 4.508 | 15 | 227.6 | 05/05/1997 | 200 | 13.68 | 14.05 | 13.07 | 34.99 | 31.48 | 0
10185 | -994 | 3.069 | 227.7 | 5.488 | 109 | 225.5 | 05/05/1997 | 300 | 13.43 | 14.08 | 12.96 | 35.26 | 31.35 | 0
10186 | -994 | 2.261 | 238.5 | 4.9 | 224 | 241 | 05/05/1997 | 400 | 13.22 | 14.12 | 11.95 | 35.19 | 28.5 | 0
10187 | -994 | 2.051 | 259.5 | 4.965 | 320 | 244.4 | 05/05/1997 | 500 | 11.87 | 12.13 | 11.51 | 36.85 | 32.74 | 0
10188 | -994 | 1.235 | 277.2 | 3.332 | 408 | 226.2 | 05/05/1997 | 600 | 11.03 | 12.67 | 9.22 | 43.74 | 30.68 | 0
10189 | 1.578 | 0.643 | 203.7 | 1.666 | 517 | 173.2 | 05/05/1997 | 700 | 8.54 | 9.23 | 8.12 | 48.12 | 39.63 | 0
10190 | 39.65 | 0.861 | 306.9 | 2.875 | 619 | 266.3 | 05/05/1997 | 800 | 8.85 | 9.69 | 8.4 | 47.27 | 36.53 | 0
10191 | 227.5 | 0.879 | 280.7 | 2.548 | 748 | 267.1 | 05/05/1997 | 900 | 11 | 13.04 | 8.41 | 49.25 | 31.42 | 0
10192 | 332.2 | 0.736 | 243.8 | 1.96 | 858 | 6.87 | 05/05/1997 | 1000 | 13.99 | 15.53 | 13.03 | 34.6 | 27.04 | 0
10193 | 658 | 0.988 | 26.25 | 2.613 | 959 | 3.764 | 05/05/1997 | 1100 | 17.14 | 18.7 | 15.55 | 29.22 | 19.22 | 0
10194 | 826 | 1.544 | 25 | 5.129 | 1048 | 14.01 | 05/05/1997 | 1200 | 20.09 | 21.66 | 18.51 | 22.19 | 13.98 | 0
10195 | 954 | 3.148 | 160.3 | 8.3 | 1150 | 197.3 | 05/05/1997 | 1300 | 22.7 | 23.98 | 21.66 | 16.49 | 8.34 | 0
10196 | 881 | 4.433 | 173.6 | 8.92 | 1250 | 162.2 | 05/05/1997 | 1400 | 23.39 | 23.95 | 22.88 | 11.85 | 8.54 | 0
10197 | 891 | 5.353 | 175.6 | 11.3 | 1349 | 181.4 | 05/05/1997 | 1500 | 23.57 | 24 | 22.99 | 11.92 | 8.67 | 0
10198 | 866 | 5.299 | 175.8 | 10.09 | 1435 | 174 | 05/05/1997 | 1600 | 23.99 | 24.45 | 23.61 | 12.25 | 7.68 | 0
10199 | 726 | 5.531 | 178.2 | 11.4 | 1509 | 173.9 | 05/05/1997 | 1700 | 24.03 | 24.56 | 23.49 | 10.93 | 8.08 | 0
10200 | 594.1 | 6.104 | 165.8 | 10.71 | 1635 | 170 | 05/05/1997 | 1800 | 23.82 | 24.41 | 23.29 | 10.79 | 8.08 | 0
10201 | 392 | 6.066 | 167.4 | 10.65 | 1719 | 162.8 | 05/05/1997 | 1900 | 23.03 | 23.55 | 22.5 | 13.57 | 9.73 | 0
10202 | 196.4 | 5.005 | 173.2 | 8.95 | 1804 | 157.1 | 05/05/1997 | 2000 | 21.93 | 22.81 | 21.11 | 15.69 | 12.18 | 0
10203 | 36.89 | 4.867 | 168.6 | 8.17 | 1945 | 167.5 | 05/05/1997 | 2100 | 19.93 | 21.13 | 18.77 | 18.41 | 13.91 | 0
10204 | 0.017 | 4.344 | 163.2 | 8.85 | 2031 | 156.9 | 05/05/1997 | 2200 | 18.14 | 18.77 | 17.16 | 20.6 | 17.02 | 0
10205 | -994 | 1.267 | 176.8 | 4.018 | 2111 | 171.3 | 05/05/1997 | 2300 | 16.49 | 17.38 | 15.07 | 26.3 | 19.48 | 0
10206 | -994 | 2.832 | 189.6 | 6.011 | 2252 | 176.8 | 05/06/1997 | 2400 | 15.71 | 16.14 | 15.04 | 27.63 | 24.58 | 0
10207 | -994 | 3.589 | 187.2 | 6.533 | 2320 | 143.7 | 05/06/1997 | 100 | 15.6 | 15.94 | 14.98 | 30.35 | 26.7 | 0
10208 | -994 | 3.198 | 197.3 | 6.533 | 21 | 196.1 | 05/06/1997 | 200 | 14.75 | 15.25 | 14.41 | 30.74 | 27.83 | 0
10209 | -994 | 2.154 | 211.2 | 4.639 | 146 | 175.8 | 05/06/1997 | 300 | 14.15 | 14.44 | 13.91 | 29.75 | 25.98 | 0
10210 | -994 | 1.795 | 203.4 | 4.051 | 254 | 163.9 | 05/06/1997 | 400 | 14.31 | 15.03 | 13.25 | 30.95 | 19.55 | 0
10211 | -994 | 1.637 | 180.5 | 3.397 | 306 | 184 | 05/06/1997 | 500 | 13.86 | 14.99 | 12.42 | 30.22 | 19.35 | 0
10212 | -994 | 1.305 | 183.2 | 4.737 | 444 | 270.7 | 05/06/1997 | 600 | 11.87 | 12.47 | 11.51 | 32.21 | 25.91 | 0
10213 | 0.71 | 2.199 | 169.1 | 5.063 | 529 | 176.3 | 05/06/1997 | 700 | 12.61 | 13.39 | 11.77 | 30.42 | 21.94 | 0
10214 | 57.27 | 1.563 | 174 | 3.659 | 659 | 160.8 | 05/06/1997 | 800 | 13.01 | 13.9 | 12.24 | 29.36 | 21.74 | 0
10215 | 198.8 | 2.85 | 169 | 6.076 | 741 | 163.1 | 05/06/1997 | 900 | 14.99 | 15.72 | 13.9 | 24.19 | 19.81 | 0
10216 | 363.7 | 3.411 | 162 | 6.076 | 841 | 158.9 | 05/06/1997 | 1000 | 16.44 | 17.12 | 15.66 | 23.99 | 19.88 | 0
10217 | 387 | 3.359 | 165.9 | 6.141 | 939 | 141.9 | 05/06/1997 | 1100 | 17.27 | 18.54 | 16.7 | 24.52 | 21.4 | 0
10218 | 509.2 | 3.936 | 175.9 | 7.12 | 1041 | 157.7 | 05/06/1997 | 1200 | 19.1 | 19.81 | 18.48 | 26.5 | 21.93 | 0
10219 | 501 | 3.937 | 178.8 | 7.77 | 1120 | 173.1 | 05/06/1997 | 1300 | 19.74 | 20.11 | 19.36 | 25.77 | 21.79 | 0
10220 | 781 | 3.376 | 158.8 | 6.958 | 1232 | 156.5 | 05/06/1997 | 1400 | 21.19 | 22.28 | 20.11 | 24.97 | 19.34 | 0
10221 | 785 | 4.69 | 169.6 | 9.54 | 1340 | 171.4 | 05/06/1997 | 1500 | 22.67 | 23.39 | 21.9 | 23.05 | 14.9 | 0
10222 | 709 | 5.116 | 166.3 | 9.34 | 1415 | 144.4 | 05/06/1997 | 1600 | 23.12 | 24.03 | 22.4 | 18.54 | 13.58 | 0
10223 | 670 | 4.958 | 159.8 | 10.71 | 1555 | 175 | 05/06/1997 | 1700 | 23.25 | 23.74 | 22.44 | 19.27 | 16.09 | 0
10224 | 417.8 | 4.02 | 164.4 | 7.38 | 1634 | 163.1 | 05/06/1997 | 1800 | 23.05 | 23.54 | 22.51 | 19.2 | 15.69 | 0
10225 | 287.3 | 3.344 | 216.5 | 6.697 | 1722 | 232.3 | 05/06/1997 | 1900 | 22.77 | 23.33 | 21.89 | 20.2 | 16.82 | 0
10226 | 156.3 | 3.23 | 176 | 6.729 | 1856 | 168.5 | 05/06/1997 | 2000 | 21.91 | 22.36 | 21.52 | 21.85 | 18.67 | 0
10227 | 37.66 | 3.669 | 168.4 | 7.12 | 1947 | 149.2 | 05/06/1997 | 2100 | 20.44 | 21.54 | 19.33 | 26.42 | 20.86 | 0
10228 | 0.11 | 2.397 | 183.9 | 5.88 | 2006 | 168.4 | 05/06/1997 | 2200 | 18.11 | 19.33 | 16.81 | 30.54 | 25.83 | 0
10229 | -994 | 1.562 | 231.4 | 4.018 | 2136 | 226.7 | 05/06/1997 | 2300 | 16.06 | 16.83 | 14.84 | 31.86 | 26.3 | 0
10230 | -994 | 1.187 | 191.8 | 2.907 | 2210 | 257.7 | 05/07/1997 | 2400 | 13.2 | 14.84 | 12.35 | 38.3 | 29.68 | 0
10231 | -994 | 0.667 | 302.6 | 1.862 | 2330 | 342 | 05/07/1997 | 100 | 10.44 | 12.48 | 8.85 | 54.14 | 37.9 | 0
10232 | -994 | 0.807 | 165.9 | 2.777 | 53 | 345.5 | 05/07/1997 | 200 | 8.98 | 9.78 | 8.39 | 59.78 | 45 | 0
10233 | -994 | 0.584 | 209.5 | 3.495 | 111 | 347.8 | 05/07/1997 | 300 | 7.34 | 8.62 | 6.328 | 62.18 | 51.24 | 0
10234 | -994 | 0.499 | 284.1 | 1.862 | 209 | 347.8 | 05/07/1997 | 400 | 5.884 | 6.956 | 5.005 | 67.48 | 53.1 | 0
10235 | 0 | 0.284 | 12.87 | 1.307 | 303 | 129.6 | 05/07/1997 | 500 | 4.444 | 5.091 | 3.725 | 68.96 | 58.94 | 0
10236 | 0 | 0.765 | 247.3 | 2.515 | 454 | 198.5 | 05/07/1997 | 600 | 2.847 | 3.725 | 1.786 | 72.3 | 61.21 | 0
10237 | 2.263 | 0.552 | 194.5 | 2.189 | 501 | 200.9 | 05/07/1997 | 700 | 2.071 | 2.702 | 1.2 | 74.7 | 65.19 | 0
10238 | 57.58 | 0.337 | 277.8 | 1.307 | 603 | 244 | 05/07/1997 | 800 | 2.837 | 5.041 | 1.322 | 69.96 | 59.22 | 0
10239 | 253.3 | 0.468 | 258.3 | 1.666 | 728 | 171.5 | 05/07/1997 | 900 | 8.2 | 10.63 | 5.041 | 62.2 | 42.9 | 0
10240 | 485.9 | 0.605 | 348.1 | 1.633 | 814 | 297.2 | 05/07/1997 | 1000 | 12.56 | 15 | 10.63 | 44.68 | 30.88 | 0
10241 | 673.7 | 0.879 | 37.83 | 3.757 | 953 | 58.99 | 05/07/1997 | 1100 | 16.59 | 17.84 | 15 | 31.94 | 17.96 | 0
10242 | 824 | 1.941 | 35.54 | 4.41 | 1040 | 16.84 | 05/07/1997 | 1200 | 18.54 | 19.8 | 17.41 | 21.07 | 16.23 | 0
10243 | 924 | 2.393 | 32.89 | 5.423 | 1147 | 20.13 | 05/07/1997 | 1300 | 20.19 | 20.82 | 19.36 | 18.94 | 15.43 | 0
10244 | 963 | 2.565 | 14.9 | 6.076 | 1252 | 338.5 | 05/07/1997 | 1400 | 21.35 | 22.59 | 20.58 | 18.08 | 14.64 | 0
10245 | 951 | 2.315 | 345 | 6.533 | 1354 | 340 | 05/07/1997 | 1500 | 22.43 | 23.38 | 21.46 | 17.75 | 13.71 | 0
10246 | 891 | 1.679 | 2.477 | 5.586 | 1401 | 15.61 | 05/07/1997 | 1600 | 23.35 | 24.17 | 22.58 | 16.55 | 12.18 | 0
10247 | 771 | 2.081 | 8.87 | 5.488 | 1510 | 0 | 05/07/1997 | 1700 | 24.27 | 24.87 | 23.5 | 15.49 | 10.53 | 0
10248 | 623.6 | 2.793 | 330.6 | 6.239 | 1637 | 317.5 | 05/07/1997 | 1800 | 24.69 | 25.11 | 24.17 | 14.1 | 11.06 | 0
10249 | 490 | 2.544 | 307.9 | 7.32 | 1737 | 263.3 | 05/07/1997 | 1900 | 24.94 | 25.61 | 24.29 | 12.91 | 9.47 | 0
10250 | 208.7 | 3.357 | 338.4 | 6.664 | 1823 | 343.7 | 05/07/1997 | 2000 | 24.04 | 24.8 | 22.88 | 13.97 | 9.6 | 0
10251 | 50.97 | 2.013 | 354.8 | 5.455 | 1904 | 335.1 | 05/07/1997 | 2100 | 22.09 | 23.37 | 20.69 | 17.61 | 10.2 | 0
10252 | 0.072 | 0.79 | 140 | 1.601 | 2049 | 220 | 05/07/1997 | 2200 | 18.09 | 20.75 | 16.04 | 23.91 | 14.24 | 0
10253 | -994 | 0.971 | 250.5 | 3.103 | 2117 | 238.3 | 05/07/1997 | 2300 | 16.22 | 17.03 | 15.03 | 30.54 | 18.88 | 0
10254 | -994 | 0.839 | 282.9 | 2.352 | 2239 | 304.5 | 05/08/1997 | 2400 | 15.69 | 16.44 | 14.05 | 36.38 | 28.36 | 0
10255 | -994 | 0.655 | 178 | 3.299 | 2358 | 337.4 | 05/08/1997 | 100 | 12.62 | 14.05 | 11.29 | 47.32 | 34.52 | 0
10256 | -994 | 1.634 | 188.8 | 3.495 | 39 | 129.9 | 05/08/1997 | 200 | 11.48 | 13.12 | 10.29 | 47.98 | 38.17 | 0
10257 | -994 | 0.717 | 217.1 | 2.058 | 115 | 212.8 | 05/08/1997 | 300 | 9.27 | 10.3 | 8.66 | 51.56 | 43.14 | 0
10258 | -994 | 0.758 | 232.9 | 1.895 | 239 | 82.3 | 05/08/1997 | 400 | 7.72 | 8.64 | 6.89 | 62.31 | 46.99 | 0
10259 | -994 | 0.61 | 203.8 | 1.633 | 359 | 181.5 | 05/08/1997 | 500 | 6.806 | 7.42 | 6.173 | 57.94 | 50.65 | 0
10260 | 0 | 0.831 | 148.1 | 1.503 | 400 | 176.5 | 05/08/1997 | 600 | 6.245 | 6.86 | 5.35 | 67.48 | 53.56 | 0
10261 | 2.154 | 0.603 | 246.4 | 1.601 | 553 | 254.4 | 05/08/1997 | 700 | 4.865 | 5.417 | 4.423 | 67.02 | 58.88 | 0
10262 | 48.78 | 0.496 | 142.5 | 1.307 | 651 | 117.3 | 05/08/1997 | 800 | 6.216 | 8.25 | 4.788 | 65.38 | 56.56 | 0
10263 | 262.1 | 0.546 | 184.2 | 1.568 | 723 | 224.5 | 05/08/1997 | 900 | 10.88 | 12.78 | 8.26 | 61.54 | 40.31 | 0
10264 | 432 | 0.632 | 349.2 | 2.319 | 857 | 0 | 05/08/1997 | 1000 | 14.54 | 16.55 | 12.79 | 43.29 | 29.03 | 0
10265 | 657.5 | 0.882 | 42.45 | 2.385 | 900 | 334.9 | 05/08/1997 | 1100 | 18.26 | 19.83 | 16.55 | 33.73 | 20.21 | 0
10266 | 811 | 1.366 | 357.1 | 3.789 | 1013 | 2.634 | 05/08/1997 | 1200 | 20.53 | 22.08 | 19.41 | 23.98 | 17.09 | 0
10267 | 916 | 2.294 | 23.44 | 5.423 | 1117 | 329 | 05/08/1997 | 1300 | 22.59 | 23.48 | 22.04 | 19.27 | 14.96 | 0
10268 | 955 | 2.637 | 346.3 | 6.141 | 1212 | 322.5 | 05/08/1997 | 1400 | 23.78 | 24.77 | 22.83 | 17.35 | 12.51 | 0
10269 | 935 | 2.602 | 358.8 | 7.25 | 1329 | 4.043 | 05/08/1997 | 1500 | 24.86 | 25.39 | 24.39 | 15.76 | 12.12 | 0
10270 | 882 | 2.363 | 16.86 | 6.86 | 1436 | 335.5 | 05/08/1997 | 1600 | 25.85 | 26.39 | 25.39 | 15.49 | 11.26 | 0
10271 | 766 | 1.898 | 316.5 | 6.174 | 1512 | 318.1 | 05/08/1997 | 1700 | 26.42 | 27.13 | 25.7 | 14.3 | 10.33 | 0
10272 | 601.6 | 1.78 | 278.8 | 4.867 | 1644 | 311 | 05/08/1997 | 1800 | 26.85 | 27.54 | 26.35 | 12.05 | 9.47 | 0
10273 | 364.4 | 2.059 | 293.8 | 4.769 | 1722 | 281.4 | 05/08/1997 | 1900 | 26.8 | 27.27 | 25.53 | 12.38 | 9.14 | 0
10274 | 106.7 | 1.327 | 355.7 | 3.953 | 1854 | 329.7 | 05/08/1997 | 2000 | 25.22 | 25.94 | 24.57 | 14.3 | 10.2 | 0
10275 | 24.92 | 1.109 | 39.2 | 3.528 | 1903 | 333.2 | 05/08/1997 | 2100 | 23.4 | 24.6 | 21.2 | 20.46 | 11.06 | 0
10276 | 0.063 | 1.189 | 133 | 2.091 | 2025 | 138.9 | 05/08/1997 | 2200 | 20.12 | 21.42 | 18.49 | 28.54 | 14.44 | 0
10277 | -994 | 0.99 | 263.9 | 1.862 | 2157 | 201.4 | 05/08/1997 | 2300 | 18.32 | 19.19 | 17.59 | 31.33 | 19.01 | 0
10278 | -994 | 0.596 | 171.6 | 1.96 | 2214 | 3.951 | 05/09/1997 | 2400 | 15.82 | 17.61 | 14.01 | 34.85 | 23.98 | 0
10279 | -994 | 0.78 | 239.9 | 2.581 | 2329 | 156.8 | 05/09/1997 | 100 | 14.39 | 15.97 | 13.54 | 34.19 | 28.29 | 0
10280 | -994 | 1.268 | 199.6 | 3.92 | 14 | 290.8 | 05/09/1997 | 200 | 16.12 | 17.42 | 15.13 | 34.79 | 28.16 | 0
10281 | -994 | 1.124 | 209.1 | 2.385 | 122 | 230.5 | 05/09/1997 | 300 | 13.58 | 16.15 | 11.69 | 42.41 | 32.01 | 0
10282 | -994 | 0.537 | 233.3 | 1.829 | 250 | 119.7 | 05/09/1997 | 400 | 10.29 | 11.8 | 9.02 | 52.09 | 38.57 | 0
10283 | -994 | 0.779 | 212.4 | 2.907 | 337 | 242.8 | 05/09/1997 | 500 | 8.46 | 9.14 | 7.86 | 56 | 45.34 | 0
10284 | -994 | 0.97 | 140.3 | 2.646 | 405 | 121.7 | 05/09/1997 | 600 | 8.15 | 9.28 | 7.22 | 67.02 | 46.07 | 0
10285 | 2.352 | 0.833 | 191.2 | 1.829 | 534 | 220.6 | 05/09/1997 | 700 | 7.73 | 9 | 6.997 | 66.09 | 52.7 | 0
10286 | 67.13 | 0.617 | 153.6 | 1.699 | 657 | 240.6 | 05/09/1997 | 800 | 8.84 | 11.43 | 7.22 | 66.89 | 48.52 | 0
10287 | 266.9 | 0.916 | 239.1 | 2.254 | 725 | 239.8 | 05/09/1997 | 900 | 13.11 | 14.87 | 11.41 | 50.98 | 38.97 | 0
10288 | 423.4 | 0.828 | 279.2 | 1.927 | 900 | 269 | 05/09/1997 | 1000 | 16.62 | 18.65 | 14.86 | 40.63 | 32 | 0
10289 | 652.7 | 0.721 | 282.8 | 2.875 | 939 | 319.8 | 05/09/1997 | 1100 | 20.39 | 22.06 | 18.61 | 34.32 | 24.91 | 0
10290 | 806 | 1.126 | 1.132 | 2.875 | 1047 | 2.915 | 05/09/1997 | 1200 | 23.02 | 24.24 | 22.04 | 26.76 | 18.28 | 0
10291 | 914 | 1.173 | 332.1 | 3.463 | 1130 | 309.9 | 05/09/1997 | 1300 | 25.23 | 26.27 | 24.16 | 21.59 | 16.22 | 0
10292 | 959 | 1.904 | 345 | 5.749 | 1245 | 323 | 05/09/1997 | 1400 | 26.61 | 27.31 | 26.1 | 18.01 | 13.71 | 0
10293 | 950 | 1.742 | 308.3 | 4.443 | 1344 | 281.6 | 05/09/1997 | 1500 | 27.45 | 28.05 | 26.69 | 16.95 | 12.51 | 0
10294 | 890 | 1.934 | 277.7 | 7.64 | 1424 | 312.9 | 05/09/1997 | 1600 | 28.32 | 28.85 | 27.57 | 14.83 | 11.85 | 0
10295 | 665.2 | 2.317 | 287.3 | 7.91 | 1509 | 215.5 | 05/09/1997 | 1700 | 28.44 | 29.2 | 27.08 | 14.63 | 11.06 | 0
10296 | 610.6 | 1.621 | 311.6 | 5.096 | 1652 | 260.9 | 05/09/1997 | 1800 | 29.1 | 29.86 | 28.22 | 13.04 | 10.26 | 0
10297 | 199.8 | 2.142 | 183.7 | 6.893 | 1724 | 191.8 | 05/09/1997 | 1900 | 27.92 | 29.76 | 25.68 | 18.01 | 9.67 | 0
10298 | 22.11 | 4.639 | 89.8 | 11.17 | 1856 | 102.7 | 05/09/1997 | 2000 | 23.17 | 25.66 | 21.52 | 42.84 | 17.35 | 0
10299 | 13.4 | 3.097 | 169.4 | 9.64 | 1915 | 170.1 | 05/09/1997 | 2100 | 22.14 | 22.68 | 21.68 | 32.91 | 25.16 | 0
10300 | 0 | 4.639 | 191.4 | 9.44 | 2056 | 195.9 | 05/09/1997 | 2200 | 21.96 | 22.2 | 21.61 | 31.32 | 26.89 | 0
10301 | 0 | 3.324 | 177.3 | 8.07 | 2104 | 184.5 | 05/09/1997 | 2300 | 20.79 | 21.63 | 19.75 | 34.31 | 28.74 | 0
10302 | -994 | 1.767 | 280.6 | 6.403 | 2243 | 257.8 | 05/10/1997 | 2400 | 19.27 | 20.06 | 18.42 | 37.23 | 31.66 | 0
10303 | -994 | 0.866 | 226.4 | 2.417 | 2351 | 109.3 | 05/10/1997 | 100 | 17.14 | 18.63 | 14.75 | 51.41 | 35.77 | 0
10304 | -994 | 0.743 | 271.5 | 1.666 | 22 | 304.9 | 05/10/1997 | 200 | 13.57 | 14.77 | 12.29 | 55.45 | 48.83 | 0
10305 | -994 | 0.492 | 270.1 | 1.699 | 140 | 320.1 | 05/10/1997 | 300 | 11.52 | 12.43 | 10.48 | 60.24 | 53.47 | 0
10306 | -994 | 0.638 | 156.1 | 1.535 | 223 | 178.9 | 05/10/1997 | 400 | 10.65 | 11.39 | 9.99 | 69.98 | 56.86 | 0
10307 | -994 | 0.436 | 296.5 | 1.535 | 306 | 266.8 | 05/10/1997 | 500 | 8.87 | 10.22 | 8.26 | 75.1 | 62.56 | 0
10308 | -994 | 0.825 | 178.5 | 1.666 | 420 | 114.2 | 05/10/1997 | 600 | 8.87 | 9.54 | 8.24 | 76.6 | 67.21 | 0
10309 | 2.799 | 0.561 | 280.5 | 1.764 | 528 | 224.8 | 05/10/1997 | 700 | 7.51 | 8.22 | 7.14 | 78.1 | 71.8 | 0
10310 | 95.2 | 0.265 | 128.3 | 1.209 | 659 | 285.7 | 05/10/1997 | 800 | 8.78 | 11.19 | 7.33 | 80.9 | 63.44 | 0
10311 | 280.3 | 0.939 | 267.8 | 2.091 | 715 | 277.5 | 05/10/1997 | 900 | 13.53 | 15.23 | 11.19 | 64.37 | 48.25 | 0
10312 | 493.8 | 0.541 | 43.09 | 2.025 | 800 | 295.9 | 05/10/1997 | 1000 | 16.94 | 18.75 | 15.22 | 50.23 | 37.83 | 0
10313 | 674.8 | 0.773 | 22.35 | 2.352 | 958 | 341.3 | 05/10/1997 | 1100 | 20.72 | 21.75 | 18.74 | 38.43 | 28.75 | 0
10314 | 820 | 1.65 | 34.71 | 5.325 | 1047 | 24.73 | 05/10/1997 | 1200 | 23.5 | 24.8 | 21.51 | 31.72 | 22.45 | 0
10315 | 912 | 2.481 | 78.8 | 6.37 | 1145 | 87.1 | 05/10/1997 | 1300 | 25.76 | 26.6 | 24.67 | 25.43 | 17.68 | 0
10316 | 948 | 2.675 | 31.24 | 6.86 | 1243 | 38.46 | 05/10/1997 | 1400 | 27.27 | 28.03 | 26.52 | 22.31 | 16.02 | 0
10317 | 947 | 2.798 | 51.56 | 7.06 | 1303 | 65.44 | 05/10/1997 | 1500 | 28.1 | 28.69 | 27.46 | 17.94 | 11.12 | 0
10318 | 870 | 2.83 | 69.75 | 7.02 | 1435 | 29.71 | 05/10/1997 | 1600 | 28.98 | 29.77 | 28.39 | 15.16 | 11.32 | 0
10319 | 678.1 | 1.654 | 144.8 | 4.214 | 1551 | 192.2 | 05/10/1997 | 1700 | 29.45 | 30.65 | 28.15 | 14.9 | 11.72 | 0
10320 | 328.8 | 4.139 | 159.2 | 11.56 | 1653 | 169.1 | 05/10/1997 | 1800 | 28.2 | 29.32 | 27.62 | 16.55 | 12.78 | 0
10321 | 170.9 | 3.979 | 190.3 | 9.24 | 1700 | 151.6 | 05/10/1997 | 1900 | 26.79 | 28.25 | 25.99 | 19.33 | 15.1 | 0
10322 | 34.9 | 4.526 | 98.5 | 14.8 | 1835 | 59.71 | 05/10/1997 | 2000 | 23.75 | 26.39 | 21.52 | 36.62 | 15.69 | 0
10323 | 4.048 | 3.762 | 138.6 | 12.02 | 1939 | 166.6 | 05/10/1997 | 2100 | 22.67 | 24.04 | 21.81 | 34.5 | 19.87 | 0
10324 | 0 | 2.294 | 281.9 | 4.835 | 2019 | 283.2 | 05/10/1997 | 2200 | 22.23 | 23.27 | 20.62 | 30.73 | 22.52 | 0
10325 | 0 | 1.439 | 289.9 | 3.593 | 2105 | 281 | 05/10/1997 | 2300 | 20.41 | 21.74 | 18.91 | 34.51 | 28.35 | 0
10326 | -994 | 0.86 | 247.3 | 2.319 | 2236 | 345.4 | 05/11/1997 | 2400 | 17.9 | 19.03 | 16.54 | 41.2 | 33.65 | 0
10018 | -994 | 0.565 | 274.6 | 1.633 | 235 | 290.4 | 04/28/1997 | 400 | 5.404 | 7.53 | 3.877 | 57.08 | 42.23 | 0
10327 | -994 | 0.719 | 307.9 | 2.352 | 2301 | 229.1 | 05/11/1997 | 100 | 16.55 | 18.35 | 15.38 | 48.96 | 35.64 | 0
10328 | -994 | 0.619 | 286.7 | 2.156 | 0 | 0 | 05/11/1997 | 200 | 15.43 | 16.18 | 14.98 | 48.63 | 41.15 | 0
10329 | -994 | 1.058 | 277.4 | 3.463 | 126 | 333.9 | 05/11/1997 | 300 | 14.9 | 15.64 | 13.06 | 53.21 | 40.88 | 0
10330 | -994 | 0.603 | 247 | 1.993 | 201 | 171.3 | 05/11/1997 | 400 | 12.58 | 13.6 | 11.08 | 61.43 | 49.77 | 0
10331 | -994 | 0.947 | 210.5 | 2.156 | 337 | 198.8 | 05/11/1997 | 500 | 12.11 | 14 | 11.08 | 63.15 | 46.06 | 0
10332 | -994 | 0.634 | 281.9 | 1.797 | 427 | 335.1 | 05/11/1997 | 600 | 10.23 | 13.85 | 9.08 | 70.4 | 47.18 | 0
10333 | 3.123 | 0.904 | 191 | 1.829 | 500 | 134.3 | 05/11/1997 | 700 | 9.6 | 10.54 | 8.76 | 73.4 | 58.99 | 0
10334 | 109.1 | 0.546 | 238.5 | 1.862 | 659 | 330.1 | 05/11/1997 | 800 | 10.86 | 12.94 | 9.43 | 71.4 | 52.56 | 0
10335 | 306.7 | 0.969 | 311.4 | 2.711 | 701 | 324.1 | 05/11/1997 | 900 | 14.69 | 16.91 | 12.92 | 54.29 | 39.56 | 0
10336 | 506.2 | 0.526 | 69.87 | 1.829 | 858 | 6.491 | 05/11/1997 | 1000 | 18.49 | 20.18 | 16.91 | 40.95 | 33.72 | 0
10337 | 684.4 | 1.011 | 29.04 | 3.267 | 944 | 330.6 | 05/11/1997 | 1100 | 21.91 | 23.1 | 20.07 | 35.05 | 25.63 | 0
10338 | 823 | 1.268 | 99 | 3.855 | 1042 | 63.75 | 05/11/1997 | 1200 | 24.42 | 25.78 | 23.11 | 28.94 | 21.12 | 0
10339 | 912 | 1.527 | 60.45 | 4.214 | 1157 | 48.05 | 05/11/1997 | 1300 | 26.69 | 27.63 | 25.49 | 23.84 | 16.55 | 0
10340 | 949 | 1.99 | 59.11 | 5.521 | 1227 | 19.46 | 05/11/1997 | 1400 | 27.98 | 28.53 | 27.28 | 18.61 | 15.03 | 0
10341 | 934 | 1.903 | 93.8 | 6.174 | 1359 | 58.85 | 05/11/1997 | 1500 | 28.75 | 29.26 | 28.19 | 19.73 | 14.04 | 0
10342 | 866 | 2.137 | 0.587 | 6.043 | 1429 | 314.9 | 05/11/1997 | 1600 | 29.27 | 30.11 | 28.77 | 17.01 | 12.31 | 0
10343 | 765 | 2.084 | 262.5 | 5.194 | 1559 | 158.7 | 05/11/1997 | 1700 | 30.12 | 30.76 | 29.63 | 13.97 | 10.26 | 0
10344 | 339.5 | 2.402 | 15.42 | 6.468 | 1637 | 20.87 | 05/11/1997 | 1800 | 29.61 | 31.11 | 28.68 | 15.43 | 11.06 | 0
10345 | 32.59 | 4.886 | 226.8 | 12.9 | 1749 | 183 | 05/11/1997 | 1900 | 26.95 | 28.71 | 23.33 | 36.95 | 12.91 | 0
10346 | 24.98 | 6.086 | 172.7 | 11.92 | 1802 | 170.1 | 05/11/1997 | 2000 | 21.24 | 23.41 | 19.08 | 60.72 | 29.13 | 0.762
10347 | 11.28 | 4.463 | 167.6 | 8.53 | 1910 | 173.3 | 05/11/1997 | 2100 | 20.88 | 21.22 | 20 | 49.2 | 33.78 | 0
10348 | 0.011 | 4.696 | 155.3 | 8.72 | 2041 | 174.7 | 05/11/1997 | 2200 | 21.55 | 21.78 | 21.23 | 35.17 | 30.53 | 0
10349 | 0 | 3.014 | 174.8 | 6.697 | 2107 | 151.8 | 05/11/1997 | 2300 | 20.85 | 21.5 | 20.05 | 35.83 | 30.34 | 0
10350 | -994 | 2.072 | 240 | 4.769 | 2253 | 270.9 | 05/12/1997 | 2400 | 18.66 | 20.53 | 17.55 | 47.1 | 33.65 | 0
10351 | -994 | 3.128 | 239.4 | 6.729 | 2335 | 186.1 | 05/12/1997 | 100 | 19.32 | 20.02 | 17.24 | 47.5 | 34.38 | 0
10352 | -994 | 1.745 | 222.4 | 6.141 | 21 | 165.8 | 05/12/1997 | 200 | 17.34 | 18.23 | 16.17 | 50.55 | 40.68 | 0
10353 | -994 | 0.897 | 211.3 | 2.646 | 122 | 130.9 | 05/12/1997 | 300 | 15.26 | 17.39 | 14.32 | 59.17 | 45.58 | 0
10354 | -994 | 0.41 | 176.6 | 1.568 | 227 | 128.4 | 05/12/1997 | 400 | 13.09 | 15.12 | 11.48 | 72 | 53.4 | 0
10355 | -994 | 0.687 | 284.2 | 2.189 | 305 | 192.6 | 05/12/1997 | 500 | 12.06 | 12.5 | 11.28 | 72.2 | 65.08 | 0
10356 | -994 | 0.548 | 185.5 | 1.568 | 446 | 285.8 | 05/12/1997 | 600 | 10.93 | 11.35 | 10.51 | 75.9 | 69.91 | 0
10357 | 3.198 | 0.844 | 233.5 | 1.862 | 528 | 262.9 | 05/12/1997 | 700 | 11.18 | 11.55 | 10.69 | 73.4 | 67.94 | 0
10358 | 86.8 | 0.554 | 171.1 | 1.601 | 637 | 163.1 | 05/12/1997 | 800 | 11.72 | 13.21 | 10.91 | 71.6 | 63.63 | 0
10359 | 280.1 | 0.389 | 248.2 | 1.731 | 747 | 261.1 | 05/12/1997 | 900 | 15.35 | 17.06 | 13.2 | 64.49 | 46.45 | 0
10360 | 442.1 | 0.515 | 280.1 | 1.927 | 805 | 263.8 | 05/12/1997 | 1000 | 18.53 | 20.01 | 17.06 | 49.24 | 38.42 | 0
10361 | 664.1 | 0.727 | 1.705 | 2.515 | 943 | 353.1 | 05/12/1997 | 1100 | 21.82 | 23.33 | 20 | 39.55 | 28.74 | 0
10362 | 813 | 1.046 | 327.6 | 2.711 | 1100 | 2.727 | 05/12/1997 | 1200 | 24.65 | 25.71 | 23.27 | 31.06 | 23.24 | 0
10363 | 918 | 1.261 | 352.2 | 3.561 | 1126 | 335.7 | 05/12/1997 | 1300 | 26.75 | 27.92 | 25.5 | 25.96 | 17.68 | 0
10364 | 957 | 1.72 | 343 | 4.312 | 1242 | 308.6 | 05/12/1997 | 1400 | 28.2 | 29.07 | 27.58 | 20.59 | 15.43 | 0
10365 | 971 | 1.59 | 38.29 | 4.802 | 1345 | 341.8 | 05/12/1997 | 1500 | 29.6 | 30.22 | 28.82 | 17.15 | 12.65 | 0
10366 | 786 | 1.797 | 221.1 | 5.782 | 1416 | 216.3 | 05/12/1997 | 1600 | 30.45 | 31.19 | 29.72 | 15.89 | 11.45 | 0
10367 | 307.4 | 2.842 | 132.1 | 6.207 | 1503 | 131 | 05/12/1997 | 1700 | 29.19 | 30.11 | 28.79 | 17.28 | 12.91 | 0
10368 | 419.7 | 3.948 | 135.1 | 11.01 | 1651 | 159.8 | 05/12/1997 | 1800 | 29.08 | 30.38 | 27.15 | 20.85 | 12.18 | 0
10369 | 106.8 | 4.839 | 199 | 10.49 | 1734 | 245.5 | 05/12/1997 | 1900 | 26.47 | 27.15 | 25.86 | 28.93 | 18.87 | 0
10370 | 74.4 | 4.75 | 180.8 | 8.72 | 1815 | 180.2 | 05/12/1997 | 2000 | 25.97 | 26.55 | 25.61 | 23.77 | 19.33 | 0
10371 | 27.53 | 3.278 | 182.8 | 9.15 | 1906 | 188.7 | 05/12/1997 | 2100 | 25.85 | 26.54 | 24.93 | 23.11 | 19.27 | 0
10372 | 0.166 | 2.777 | 138.2 | 7.22 | 2049 | 147.6 | 05/12/1997 | 2200 | 24 | 24.94 | 23.37 | 30.66 | 22.78 | 0
10373 | 0 | 3.326 | 139.5 | 7.35 | 2129 | 122.9 | 05/12/1997 | 2300 | 23.12 | 23.84 | 22.19 | 29.74 | 25.89 | 0
10374 | 0 | 2.163 | 204.3 | 4.345 | 2229 | 225.8 | 05/13/1997 | 2400 | 20.24 | 22.24 | 18.45 | 39.14 | 29.34 | 0
10375 | -994 | 2.165 | 217.3 | 3.724 | 2358 | 214.5 | 05/13/1997 | 100 | 18.51 | 19.31 | 17.86 | 39.94 | 35.04 | 0
10376 | -994 | 2.834 | 195.5 | 4.769 | 41 | 166.1 | 05/13/1997 | 200 | 18.98 | 19.55 | 18.2 | 38.49 | 33.79 | 0
10377 | -994 | 2.542 | 139 | 5.096 | 101 | 140.1 | 05/13/1997 | 300 | 18.18 | 19.04 | 17.34 | 39.15 | 35.04 | 0
10378 | -994 | 1.675 | 172.5 | 4.9 | 238 | 109.6 | 05/13/1997 | 400 | 17.46 | 18.84 | 16.28 | 42.93 | 36.38 | 0
10379 | -994 | 1.78 | 244.6 | 4.508 | 339 | 229.6 | 05/13/1997 | 500 | 15.67 | 17.05 | 14.71 | 49.36 | 40.28 | 0
10380 | -994 | 1.143 | 164.4 | 2.45 | 435 | 161.3 | 05/13/1997 | 600 | 13.31 | 14.73 | 12.55 | 57.45 | 48.7 | 0
10381 | 4.321 | 1.017 | 133.9 | 2.875 | 502 | 247.4 | 05/13/1997 | 700 | 12.41 | 13.38 | 11.71 | 61.9 | 53.61 | 0
10382 | 60.2 | 1.153 | 131.6 | 2.254 | 626 | 95.6 | 05/13/1997 | 800 | 12.92 | 13.94 | 12.21 | 60.64 | 54.8 | 0
10383 | 242.8 | 0.928 | 184.7 | 2.417 | 731 | 259.4 | 05/13/1997 | 900 | 15.97 | 17.62 | 13.93 | 56.73 | 40.56 | 0
10384 | 452.7 | 1.03 | 311.3 | 2.613 | 826 | 249.8 | 05/13/1997 | 1000 | 19.28 | 20.74 | 17.6 | 43.8 | 34.12 | 0
10385 | 641.7 | 1.065 | 312.2 | 3.855 | 943 | 252.7 | 05/13/1997 | 1100 | 22.84 | 24.39 | 20.74 | 35.71 | 21.92 | 0
10386 | 791 | 1.007 | 216.4 | 3.789 | 1027 | 292 | 05/13/1997 | 1200 | 25.7 | 26.65 | 24.38 | 24.37 | 16.22 | 0
10387 | 898 | 1.434 | 16.19 | 3.43 | 1112 | 321.6 | 05/13/1997 | 1300 | 27.14 | 28.33 | 26.22 | 19.27 | 14.77 | 0
10388 | 955 | 1.896 | 343.8 | 5.423 | 1255 | 6.393 | 05/13/1997 | 1400 | 28.31 | 29.24 | 27.46 | 19.93 | 15.03 | 0
10389 | 940 | 2.091 | 2.9 | 5.063 | 1323 | 323.3 | 05/13/1997 | 1500 | 29.32 | 30.27 | 28.57 | 17.15 | 10.53 | 0
10390 | 899 | 4.634 | 161.1 | 10.32 | 1458 | 174.2 | 05/13/1997 | 1600 | 31.01 | 31.66 | 30.27 | 11.72 | 9.4 | 0
10391 | 772 | 5.184 | 177 | 10.29 | 1529 | 161.9 | 05/13/1997 | 1700 | 30.88 | 31.44 | 30.38 | 13.57 | 9.73 | 0
10392 | 604.9 | 5.456 | 174.9 | 10.49 | 1658 | 179.2 | 05/13/1997 | 1800 | 30.1 | 30.85 | 29.22 | 15.76 | 12.58 | 0
10393 | 279.3 | 6.852 | 173.6 | 12.58 | 1726 | 189.6 | 05/13/1997 | 1900 | 27.71 | 29.27 | 26.66 | 16.02 | 12.91 | 0
10394 | 223.9 | 6.982 | 173.3 | 12.38 | 1838 | 173.3 | 05/13/1997 | 2000 | 26.5 | 26.98 | 26.11 | 14.9 | 12.51 | 0
10395 | 70.7 | 6.443 | 175.2 | 11.63 | 1915 | 161.4 | 05/13/1997 | 2100 | 24.68 | 26.17 | 23.54 | 16.09 | 13.04 | 0
10396 | 0.568 | 3.196 | 220.9 | 8.66 | 2006 | 161.1 | 05/13/1997 | 2200 | 22.82 | 23.55 | 22.05 | 17.41 | 15.56 | 0
10397 | 0 | 3.34 | 172.6 | 6.664 | 2119 | 188.7 | 05/13/1997 | 2300 | 21.42 | 22.07 | 20.51 | 17.61 | 14.57 | 0
10398 | 0 | 2.235 | 165.8 | 5.096 | 2238 | 147.4 | 05/14/1997 | 2400 | 19.68 | 20.54 | 18.48 | 22.45 | 17.09 | 0
10399 | -994 | 2.196 | 179.4 | 5.031 | 2325 | 138 | 05/14/1997 | 100 | 18.82 | 19.94 | 17.3 | 25.57 | 19.41 | 0
10400 | -994 | 0.785 | 170 | 3.038 | 50 | 150.2 | 05/14/1997 | 200 | 16.86 | 17.74 | 15.08 | 33 | 24.91 | 0
10401 | -994 | 1.994 | 269.4 | 5.096 | 117 | 252.7 | 05/14/1997 | 300 | 16.71 | 17.63 | 15.82 | 30.15 | 25.05 | 0
10402 | -994 | 0.828 | 68.03 | 2.94 | 256 | 137.6 | 05/14/1997 | 400 | 14.6 | 17.63 | 12.82 | 39.36 | 25.11 | 0
10403 | -994 | 1.242 | 153.4 | 3.887 | 343 | 255.2 | 05/14/1997 | 500 | 13.17 | 14.03 | 12.68 | 40.82 | 33 | 0
10404 | -994 | 0.782 | 138.5 | 2.679 | 404 | 110.9 | 05/14/1997 | 600 | 12.39 | 13.13 | 11.82 | 42.01 | 36.45 | 0
10405 | 3.251 | 0.729 | 273.8 | 2.385 | 536 | 65.5 | 05/14/1997 | 700 | 12.77 | 13.46 | 11.84 | 42.55 | 33.86 | 0
10406 | 95.6 | 1.036 | 220 | 3.528 | 646 | 258.7 | 05/14/1997 | 800 | 12.81 | 14.87 | 11.68 | 45.86 | 33.53 | 0
10407 | 228 | 1.974 | 207.6 | 5.129 | 754 | 182.7 | 05/14/1997 | 900 | 16.95 | 17.91 | 14.86 | 34.73 | 26.18 | 0
10408 | 338.3 | 1.86 | 154.4 | 4.965 | 801 | 179.2 | 05/14/1997 | 1000 | 19.01 | 19.92 | 17.89 | 29.68 | 25.18 | 0
10409 | 463.5 | 0.969 | 44.18 | 2.581 | 904 | 294.7 | 05/14/1997 | 1100 | 20.67 | 21.57 | 19.73 | 28.02 | 22.32 | 0
10410 | 680.9 | 0.854 | 325.2 | 2.385 | 1016 | 340.5 | 05/14/1997 | 1200 | 23.07 | 24.51 | 21.57 | 25.7 | 19.4 | 0
10411 | 862 | 1.477 | 59.22 | 5.978 | 1122 | 84.2 | 05/14/1997 | 1300 | 25.32 | 26.41 | 23.75 | 23.18 | 17.55 | 0
10412 | 897 | 2.451 | 77.2 | 5.096 | 1235 | 126.4 | 05/14/1997 | 1400 | 26.77 | 27.8 | 25.99 | 20.2 | 16.02 | 0
10413 | 817 | 2.355 | 114.6 | 7.84 | 1347 | 252.3 | 05/14/1997 | 1500 | 27.97 | 28.95 | 27.07 | 19.07 | 13.04 | 0
10414 | 803 | 3.074 | 121.8 | 9.34 | 1459 | 176.6 | 05/14/1997 | 1600 | 28.62 | 29.58 | 27.92 | 16.88 | 13.31 | 0
10415 | 777 | 4.252 | 138.9 | 9.47 | 1510 | 117.2 | 05/14/1997 | 1700 | 28.6 | 29.37 | 28.09 | 17.22 | 14.9 | 0
10416 | 685.4 | 4.889 | 153 | 9.24 | 1609 | 134.6 | 05/14/1997 | 1800 | 28.81 | 29.54 | 27.84 | 17.08 | 14.7 | 0
10417 | 412 | 5.101 | 167.4 | 10.49 | 1739 | 178.9 | 05/14/1997 | 1900 | 27.54 | 28.05 | 27.24 | 17.48 | 15.3 | 0
10418 | 277.1 | 5.463 | 169.4 | 9.31 | 1837 | 160.1 | 05/14/1997 | 2000 | 26.6 | 27.4 | 25.6 | 17.68 | 15.16 | 0
10419 | 43.42 | 5.263 | 170.2 | 9.02 | 1905 | 168.6 | 05/14/1997 | 2100 | 24.11 | 25.61 | 22.98 | 22.12 | 16.88 | 0
10420 | 0.666 | 5.693 | 171.3 | 11.56 | 2016 | 154.5 | 05/14/1997 | 2200 | 22.44 | 23 | 21.97 | 24.1 | 21.12 | 0
10421 | 0 | 4.242 | 174.7 | 8.56 | 2103 | 179.3 | 05/14/1997 | 2300 | 21.65 | 22 | 21.23 | 25.56 | 22.65 | 0
10422 | 0 | 1.884 | 251.3 | 4.541 | 2220 | 194.7 | 05/15/1997 | 2400 | 19.98 | 21.24 | 19.09 | 32.52 | 24.77 | 0
10423 | -994 | 2.798 | 223.6 | 5.619 | 2342 | 237.5 | 05/15/1997 | 100 | 18.59 | 19.28 | 18.04 | 35.77 | 31.73 | 0
10424 | -994 | 1.843 | 213.5 | 4.867 | 54 | 153.4 | 05/15/1997 | 200 | 17.65 | 18.26 | 17.1 | 39.69 | 34.65 | 0
10425 | -994 | 2.549 | 236.7 | 7.28 | 113 | 244.2 | 05/15/1997 | 300 | 17.24 | 17.89 | 16.29 | 43.27 | 38.03 | 0
10426 | -994 | 1.547 | 233.8 | 3.92 | 231 | 263.8 | 05/15/1997 | 400 | 16.02 | 16.33 | 15.69 | 45.25 | 38.76 | 0
10427 | -994 | 1.267 | 206.3 | 4.051 | 330 | 227.4 | 05/15/1997 | 500 | 15.2 | 17.07 | 13.33 | 48.9 | 36.57 | 0
10428 | -994 | 1.383 | 238.8 | 2.744 | 406 | 299.9 | 05/15/1997 | 600 | 13.42 | 13.95 | 12.3 | 52.82 | 46.72 | 0
10738 | -994 | 0.964 | 279 | 1.699 | 203 | 284.2 | 05/28/1997 | 400 | 10.98 | 12.13 | 10.03 | 67.2 | 50.3 | 0
10739 | -994 | 0.664 | 299.1 | 1.666 | 326 | 6.587 | 05/28/1997 | 500 | 10.11 | 10.47 | 9.71 | 67.14 | 53.55 | 0
10740 | -994 | 0.7 | 295.1 | 1.993 | 458 | 275.8 | 05/28/1997 | 600 | 9.96 | 11.18 | 8.9 | 69.66 | 57.33 | 0
10741 | 7.69 | 0.565 | 302 | 1.829 | 502 | 280.9 | 05/28/1997 | 700 | 9.29 | 9.85 | 8.55 | 70.7 | 64.29 | 0
10742 | 122.8 | 0.267 | 200.6 | 1.209 | 645 | 224.9 | 05/28/1997 | 800 | 10.65 | 13.39 | 8.87 | 69.21 | 59.19 | 0
10743 | 319.8 | 0.382 | 75.6 | 2.254 | 736 | 111.3 | 05/28/1997 | 900 | 16.08 | 17.6 | 13.39 | 59.26 | 43.94 | 0
10744 | 383.4 | 0.631 | 60.92 | 1.666 | 843 | 0.094 | 05/28/1997 | 1000 | 18.6 | 19.93 | 17.55 | 45.52 | 38.36 | 0
10745 | 498 | 0.724 | 66.38 | 2.711 | 956 | 61.7 | 05/28/1997 | 1100 | 21.33 | 21.84 | 19.93 | 40.61 | 34.52 | 0
10746 | 748 | 1.493 | 1.077 | 4.933 | 1042 | 283.5 | 05/28/1997 | 1200 | 23.5 | 24.8 | 21.8 | 37.29 | 25.82 | 0
10747 | 712 | 3.227 | 309 | 7.09 | 1133 | 268.4 | 05/28/1997 | 1300 | 25.46 | 26.07 | 24.61 | 28.54 | 20.92 | 0
10748 | 798 | 3.936 | 303.9 | 7.84 | 1223 | 297.1 | 05/28/1997 | 1400 | 26.41 | 27.05 | 25.67 | 24.83 | 20.99 | 0
10749 | 782 | 3.512 | 302.8 | 7.84 | 1302 | 244.8 | 05/28/1997 | 1500 | 27.28 | 28.34 | 26.38 | 24.83 | 20.2 | 0
10750 | 831 | 4.819 | 298 | 11.92 | 1421 | 318.7 | 05/28/1997 | 1600 | 28.59 | 29.4 | 27.79 | 22.58 | 17.55 | 0
10751 | 688.2 | 5.438 | 297.4 | 13.79 | 1528 | 275.1 | 05/28/1997 | 1700 | 28.6 | 29.53 | 28.09 | 21.58 | 17.88 | 0
10752 | 484.6 | 5.251 | 301.6 | 11.3 | 1619 | 286.8 | 05/28/1997 | 1800 | 27.52 | 28.53 | 26.89 | 24.03 | 19.53 | 0
10753 | 246.2 | 4.493 | 294.9 | 8 | 1718 | 288.6 | 05/28/1997 | 1900 | 25.97 | 26.97 | 25.28 | 26.09 | 22.44 | 0
10754 | 105.7 | 4.323 | 295.1 | 8.07 | 1815 | 283.8 | 05/28/1997 | 2000 | 24.74 | 25.31 | 24.12 | 26.29 | 22.84 | 0
10755 | 33.95 | 2.701 | 291.4 | 5.717 | 1907 | 286.3 | 05/28/1997 | 2100 | 23.74 | 24.15 | 23.17 | 26.29 | 23.97 | 0
10756 | 1.375 | 3.177 | 282.9 | 6.011 | 2002 | 286.1 | 05/28/1997 | 2200 | 22.51 | 23.18 | 21.92 | 29.8 | 25.36 | 0
10757 | 0 | 2.858 | 272.8 | 5.39 | 2115 | 286 | 05/28/1997 | 2300 | 21.55 | 21.93 | 20.92 | 35.5 | 28.74 | 0
10758 | 0 | 2.013 | 295.1 | 4.475 | 2205 | 249.2 | 05/29/1997 | 2400 | 20.09 | 20.93 | 18.79 | 39.94 | 35.17 | 0
10759 | 0 | 2.031 | 313.3 | 3.593 | 2349 | 313.8 | 05/29/1997 | 100 | 18.52 | 19.01 | 18.18 | 42.59 | 39.48 | 0
10760 | -994 | 1.188 | 271.9 | 3.267 | 7 | 308.3 | 05/29/1997 | 200 | 17.35 | 18.33 | 16.41 | 53.59 | 42.2 | 0
10761 | -994 | 0.948 | 111.2 | 2.123 | 117 | 107.9 | 05/29/1997 | 300 | 15.68 | 16.7 | 14.11 | 66.65 | 51.74 | 0
10762 | -994 | 0.288 | 239.4 | 1.078 | 254 | 303.7 | 05/29/1997 | 400 | 13.47 | 14.33 | 12.06 | 70.2 | 62.22 | 0
10763 | -994 | 0.736 | 287.7 | 1.633 | 348 | 41.78 | 05/29/1997 | 500 | 12.46 | 13 | 12.02 | 76.5 | 64.94 | 0
10764 | -994 | 0.648 | 39.72 | 2.025 | 413 | 275.2 | 05/29/1997 | 600 | 11.9 | 12.55 | 11.2 | 76.9 | 68.52 | 0
10765 | 10.1 | 0.651 | 341.5 | 2.189 | 559 | 13.36 | 05/29/1997 | 700 | 10.43 | 11.32 | 9.68 | 85.6 | 71.8 | 0
10766 | 153.6 | 0.599 | 31.93 | 1.993 | 603 | 4.235 | 05/29/1997 | 800 | 11.9 | 13.88 | 10 | 77.6 | 63.56 | 0
10767 | 328.9 | 0.389 | 160.9 | 2.744 | 800 | 107.5 | 05/29/1997 | 900 | 16.01 | 18.38 | 13.86 | 64.48 | 52.81 | 0
10768 | 531.8 | 1.558 | 132.8 | 2.973 | 800 | 117.7 | 05/29/1997 | 1000 | 19.31 | 20.74 | 18.37 | 53.87 | 41.27 | 0
10769 | 660.7 | 2.069 | 122.1 | 4.475 | 950 | 115.8 | 05/29/1997 | 1100 | 21.02 | 21.65 | 20.65 | 45.44 | 39.07 | 0
10770 | 771 | 2.185 | 102.5 | 5.553 | 1023 | 95.4 | 05/29/1997 | 1200 | 22.21 | 22.96 | 21.56 | 43.31 | 35.83 | 0
10771 | 869 | 1.391 | 80.6 | 4.051 | 1159 | 141.9 | 05/29/1997 | 1300 | 23.49 | 24.49 | 22.71 | 39.07 | 32.78 | 0
10772 | 914 | 1.526 | 200.7 | 4.018 | 1200 | 124.9 | 05/29/1997 | 1400 | 24.88 | 25.82 | 24.25 | 35.29 | 29.86 | 0
10773 | 864 | 1.64 | 203.9 | 5.521 | 1344 | 241.6 | 05/29/1997 | 1500 | 26.7 | 27.65 | 25.42 | 31.45 | 24.17 | 0
10774 | 880 | 3.654 | 296.5 | 9.47 | 1456 | 287 | 05/29/1997 | 1600 | 29.17 | 30.13 | 27.67 | 25.56 | 18.34 | 0
10775 | 729 | 5.473 | 297.5 | 10.52 | 1557 | 282.2 | 05/29/1997 | 1700 | 29.29 | 29.74 | 28.81 | 23.04 | 19 | 0
10776 | 498.8 | 5.372 | 296 | 10.98 | 1600 | 278.8 | 05/29/1997 | 1800 | 28.51 | 29.21 | 27.39 | 25.22 | 21.12 | 0
10777 | 451.9 | 5.516 | 282.4 | 9.73 | 1735 | 251.3 | 05/29/1997 | 1900 | 28.21 | 28.94 | 27.4 | 26.02 | 23.11 | 0
10778 | 231.5 | 4.522 | 276.2 | 7.71 | 1808 | 255.4 | 05/29/1997 | 2000 | 27.7 | 28.34 | 27.06 | 27.81 | 24.5 | 0
10779 | 55.62 | 3.474 | 288.2 | 7.25 | 1911 | 279.4 | 05/29/1997 | 2100 | 26.02 | 27.14 | 24.93 | 31.05 | 26.22 | 0
10780 | 0.977 | 3.305 | 297.5 | 5.945 | 2037 | 278.3 | 05/29/1997 | 2200 | 24.12 | 24.94 | 23.13 | 35.16 | 30.79 | 0
10781 | 0 | 2.297 | 300.8 | 5.259 | 2113 | 304.7 | 05/29/1997 | 2300 | 22.86 | 23.43 | 21.7 | 39.13 | 34.83 | 0
10782 | 0 | 1.473 | 322.9 | 3.201 | 2243 | 311.5 | 05/30/1997 | 2400 | 21.15 | 21.71 | 19.73 | 45.36 | 39.13 | 0
10783 | 0 | 1.909 | 337.9 | 3.855 | 2314 | 19.84 | 05/30/1997 | 100 | 19.37 | 19.88 | 18.59 | 50.87 | 44.31 | 0
10784 | -994 | 1.261 | 348.4 | 2.679 | 38 | 25.87 | 05/30/1997 | 200 | 18.27 | 18.82 | 17.12 | 57.17 | 50.8 | 0
10785 | -994 | 0.572 | 284.6 | 1.862 | 157 | 340.1 | 05/30/1997 | 300 | 15.72 | 17.14 | 15.08 | 65.85 | 56.64 | 0
10786 | -994 | 0.474 | 199.9 | 1.503 | 200 | 341.7 | 05/30/1997 | 400 | 14.45 | 15.39 | 13.3 | 74.5 | 60.56 | 0
10787 | -994 | 0.586 | 226 | 1.601 | 322 | 28.89 | 05/30/1997 | 500 | 12.59 | 13.65 | 11.95 | 76.3 | 66.99 | 0
10788 | -994 | 0.558 | 325.3 | 1.601 | 454 | 308.3 | 05/30/1997 | 600 | 11.63 | 12.33 | 10.85 | 80.4 | 71.3 | 0
10789 | 7.28 | 0.534 | 319 | 1.568 | 502 | 310.2 | 05/30/1997 | 700 | 11.1 | 11.37 | 10.54 | 79.1 | 70.5 | 0
10790 | 108.1 | 0.384 | 244.7 | 1.241 | 615 | 253.4 | 05/30/1997 | 800 | 11.93 | 13.78 | 10.53 | 79.6 | 68.06 | 0
10791 | 353.1 | 1.025 | 357.6 | 2.417 | 704 | 6.023 | 05/30/1997 | 900 | 16.35 | 18.39 | 13.78 | 68.92 | 52.21 | 0
10792 | 537.7 | 0.693 | 67.3 | 2.287 | 851 | 63.78 | 05/30/1997 | 1000 | 20.38 | 21.95 | 18.39 | 53.94 | 43.06 | 0
10793 | 702 | 1.178 | 105.4 | 4.051 | 952 | 114.1 | 05/30/1997 | 1100 | 23.73 | 25.29 | 21.95 | 44.51 | 34.63 | 0
10794 | 831 | 1.936 | 104.3 | 4.802 | 1015 | 95.1 | 05/30/1997 | 1200 | 25.9 | 26.75 | 25.2 | 37.01 | 31.52 | 0
10795 | 910 | 1.476 | 128.9 | 4.214 | 1152 | 118.4 | 05/30/1997 | 1300 | 27.62 | 28.87 | 26.7 | 33.11 | 27.41 | 0
10796 | 934 | 1.655 | 189.3 | 4.704 | 1240 | 245.7 | 05/30/1997 | 1400 | 29.08 | 29.53 | 28.37 | 29.86 | 25.36 | 0
10797 | 916 | 1.601 | 201.1 | 5.194 | 1314 | 336.4 | 05/30/1997 | 1500 | 30.41 | 31.38 | 29.31 | 27.21 | 18.27 | 0
10798 | 855 | 3.351 | 300.1 | 7.94 | 1439 | 320.9 | 05/30/1997 | 1600 | 32.27 | 32.87 | 31.36 | 24.3 | 14.9 | 0
10799 | 741 | 4.469 | 303.4 | 9.38 | 1509 | 307.9 | 05/30/1997 | 1700 | 33.03 | 33.77 | 32.51 | 16.62 | 14.3 | 0
10800 | 586.9 | 5.015 | 298.6 | 10.88 | 1648 | 278.9 | 05/30/1997 | 1800 | 32.37 | 32.92 | 31.68 | 17.48 | 14.9 | 0
10801 | 406.7 | 4.87 | 297.8 | 9.64 | 1710 | 292.8 | 05/30/1997 | 1900 | 31.73 | 32.32 | 31.18 | 17.81 | 14.76 | 0
10802 | 224.4 | 5.783 | 285.6 | 9.9 | 1848 | 281.8 | 05/30/1997 | 2000 | 30.39 | 31.33 | 29.46 | 17.21 | 14.9 | 0
10803 | 64.63 | 5.427 | 290.7 | 9.28 | 1938 | 305.6 | 05/30/1997 | 2100 | 28.46 | 29.49 | 27.1 | 21.58 | 15.62 | 0
10804 | 2.282 | 2.76 | 305.3 | 6.305 | 2005 | 288.7 | 05/30/1997 | 2200 | 26.14 | 27.1 | 25.53 | 25.69 | 21.38 | 0
10805 | -994 | 3.551 | 288.9 | 6.925 | 2119 | 274.5 | 05/30/1997 | 2300 | 24.94 | 25.68 | 24.51 | 30.13 | 25.16 | 0
10806 | 0 | 3.33 | 304.8 | 6.468 | 2207 | 312 | 05/31/1997 | 2400 | 23.95 | 24.56 | 23.52 | 32.11 | 30 | 0
10807 | 0 | 2.684 | 350.5 | 6.37 | 2302 | 313.6 | 05/31/1997 | 100 | 22.41 | 23.55 | 21.36 | 34.83 | 30.72 | 0
10808 | 0 | 3.481 | 355.6 | 7.74 | 23 | 36.21 | 05/31/1997 | 200 | 21.71 | 22.41 | 21.1 | 34.5 | 26.23 | 0
10809 | 0 | 3.895 | 350.9 | 7.35 | 159 | 0.941 | 05/31/1997 | 300 | 20.88 | 22.28 | 20.4 | 35.64 | 26.56 | 0
10810 | 0 | 4.105 | 324.6 | 8.46 | 242 | 325.7 | 05/31/1997 | 400 | 20.42 | 20.62 | 20.16 | 40.07 | 35.04 | 0
10811 | 0 | 3.809 | 317.1 | 10.16 | 353 | 305.1 | 05/31/1997 | 500 | 19.78 | 20.28 | 19.03 | 41.46 | 36.89 | 0
10812 | -994 | 2.831 | 327.4 | 8.1 | 403 | 303.9 | 05/31/1997 | 600 | 19.27 | 20.16 | 18.1 | 43.39 | 37.89 | 0
10813 | 10.97 | 3.465 | 297.5 | 6.958 | 517 | 312.6 | 05/31/1997 | 700 | 18.9 | 19.71 | 18 | 41.54 | 36.7 | 0
10814 | 174.2 | 1.345 | 40.71 | 3.985 | 607 | 62.56 | 05/31/1997 | 800 | 18.57 | 19.6 | 17.94 | 45.84 | 38.29 | 0
10815 | 367.5 | 4.937 | 271.4 | 10.55 | 733 | 264.9 | 05/31/1997 | 900 | 21.24 | 22.22 | 19.6 | 42.99 | 28.35 | 0
10816 | 552.9 | 5.372 | 294.8 | 10.58 | 838 | 278.7 | 05/31/1997 | 1000 | 23.01 | 23.65 | 22.14 | 29.94 | 22.78 | 0
10817 | 714 | 4.615 | 311.3 | 8.72 | 920 | 295.5 | 05/31/1997 | 1100 | 24.19 | 24.79 | 23.52 | 24.57 | 16.95 | 0
10818 | 840 | 4.989 | 308.1 | 10.58 | 1036 | 286.9 | 05/31/1997 | 1200 | 25.14 | 25.99 | 24.59 | 19.73 | 16.75 | 0
10819 | 914 | 5.325 | 299.5 | 9.96 | 1155 | 271.9 | 05/31/1997 | 1300 | 25.61 | 26.27 | 24.96 | 24.1 | 18.08 | 0
10820 | 909 | 6.139 | 291.7 | 11.14 | 1247 | 307.6 | 05/31/1997 | 1400 | 25.49 | 26.06 | 24.51 | 24.63 | 21.32 | 0
10821 | 928 | 5.683 | 297.8 | 10.71 | 1347 | 290.3 | 05/31/1997 | 1500 | 26.26 | 27.04 | 25.65 | 23.64 | 19.14 | 0
10822 | 805 | 6.377 | 297.5 | 13.2 | 1452 | 283.9 | 05/31/1997 | 1600 | 26.52 | 27.12 | 25.74 | 22.84 | 19 | 0
10823 | 624.8 | 6.353 | 298.2 | 11.73 | 1553 | 302.9 | 05/31/1997 | 1700 | 25.97 | 26.74 | 25.22 | 24.57 | 20.86 | 0
10824 | 624 | 6.52 | 292.1 | 12.28 | 1640 | 278 | 05/31/1997 | 1800 | 25.67 | 26.13 | 25.24 | 24.7 | 21.65 | 0
10825 | 407.5 | 5.515 | 296.4 | 10.29 | 1713 | 270.3 | 05/31/1997 | 1900 | 24.91 | 25.53 | 24.27 | 27.41 | 23.17 | 0
10826 | 232 | 5.094 | 300.2 | 9.57 | 1842 | 294.2 | 05/31/1997 | 2000 | 23.7 | 24.38 | 23.01 | 29.66 | 26.02 | 0
10827 | 72.5 | 5.14 | 291.5 | 8.72 | 1931 | 287.4 | 05/31/1997 | 2100 | 21.93 | 23.06 | 20.65 | 33.9 | 28.94 | 0
10828 | 3.701 | 4.961 | 292 | 10.26 | 2004 | 274 | 05/31/1997 | 2200 | 19.97 | 20.67 | 19.35 | 38.35 | 33.7 | 0
10829 | 0 | 3.457 | 292.2 | 6.991 | 2113 | 281 | 05/31/1997 | 2300 | 18.88 | 19.38 | 18.42 | 42.99 | 38.02 | 0
10830 | 0 | 2.909 | 288.5 | 6.272 | 2218 | 293.2 | 06/01/1997 | 2400 | 18.01 | 18.47 | 17.7 | 45.71 | 42.46 | 0
10831 | -994 | 1.773 | 305.3 | 5.488 | 2302 | 277.1 | 06/01/1997 | 100 | 17.35 | 17.8 | 17.01 | 48.96 | 45.38 | 0
10832 | -994 | 0.954 | 311.1 | 3.136 | 52 | 292.2 | 06/01/1997 | 200 | 16.82 | 17.05 | 16.56 | 49.63 | 47.31 | 0
10833 | -994 | 1.516 | 304.5 | 2.875 | 125 | 309.3 | 06/01/1997 | 300 | 16.57 | 16.92 | 16.04 | 51.75 | 47.44 | 0
10834 | -994 | 0.75 | 46.87 | 1.829 | 202 | 291.8 | 06/01/1997 | 400 | 14.43 | 16.07 | 13.25 | 61.95 | 51.35 | 0
10835 | -994 | 1.32 | 339.7 | 3.038 | 338 | 42.63 | 06/01/1997 | 500 | 13.17 | 13.84 | 12.45 | 64.08 | 58.44 | 0
10836 | -994 | 0.823 | 309.9 | 2.385 | 410 | 18.54 | 06/01/1997 | 600 | 11.93 | 13.17 | 10.76 | 74 | 61.96 | 0
10837 | 7.16 | 0.823 | 295.2 | 1.829 | 557 | 249.1 | 06/01/1997 | 700 | 10.88 | 11.44 | 10.53 | 76.9 | 67.99 | 0
10838 | 64.74 | 0.673 | 281.1 | 2.058 | 640 | 246.8 | 06/01/1997 | 800 | 11.76 | 13.08 | 10.64 | 75.1 | 63.23 | 0
10839 | 169.3 | 0.574 | 100.8 | 1.437 | 730 | 147.8 | 06/01/1997 | 900 | 14.24 | 15.69 | 13.07 | 66.74 | 53.68 | 0
10840 | 336.2 | 0.568 | 182.7 | 2.156 | 858 | 111.4 | 06/01/1997 | 1000 | 16.96 | 18.24 | 15.65 | 55.93 | 44.39 | 0
10019 | 0 | 0.472 | 221.9 | 1.731 | 332 | 251.8 | 04/28/1997 | 500 | 3.411 | 4.287 | 2.81 | 58.67 | 53.3 | 0
10020 | 0 | 0.655 | 139.3 | 1.862 | 457 | 144.5 | 04/28/1997 | 600 | 3.77 | 4.617 | 3.249 | 65.58 | 56.16 | 0
10021 | 0.306 | 0.672 | 8.74 | 2.515 | 530 | 346.5 | 04/28/1997 | 700 | 4.534 | 5.481 | 4.061 | 73.5 | 58.95 | 0
10022 | 32.61 | 0.48 | 217.4 | 2.287 | 604 | 188.5 | 04/28/1997 | 800 | 4.904 | 5.969 | 4.367 | 64.12 | 57.03 | 0
10023 | 160.9 | 0.79 | 188.9 | 2.221 | 718 | 221 | 04/28/1997 | 900 | 7.43 | 9.65 | 5.959 | 57.56 | 40.65 | 0
10024 | 350.6 | 0.622 | 108.5 | 1.895 | 822 | 115.6 | 04/28/1997 | 1000 | 11.03 | 13.01 | 9.65 | 43.82 | 33.21 | 0
10025 | 505.7 | 0.827 | 16.18 | 2.875 | 942 | 343.6 | 04/28/1997 | 1100 | 14.61 | 15.81 | 13.01 | 34.27 | 24.92 | 0
10026 | 601 | 1.051 | 75.1 | 2.744 | 1038 | 74.9 | 04/28/1997 | 1200 | 16.6 | 17.3 | 15.62 | 27.37 | 21.8 | 0
10027 | 556.4 | 2.46 | 112.3 | 9.38 | 1155 | 154.6 | 04/28/1997 | 1300 | 18.25 | 19.34 | 16.7 | 24.25 | 18.61 | 0
10028 | 236 | 6.32 | 169.4 | 11.34 | 1233 | 178.2 | 04/28/1997 | 1400 | 17.4 | 18.83 | 15.77 | 32.06 | 19.74 | 0
10029 | 553.5 | 5.484 | 170.1 | 12.28 | 1303 | 170.2 | 04/28/1997 | 1500 | 16.31 | 17.73 | 15.51 | 34.58 | 29.48 | 0
10030 | 698.1 | 5.444 | 178.8 | 13.75 | 1459 | 202.3 | 04/28/1997 | 1600 | 17.87 | 18.67 | 17.02 | 33.98 | 27.56 | 0
10031 | 332 | 8.86 | 177 | 14.77 | 1523 | 180.9 | 04/28/1997 | 1700 | 15.77 | 17.11 | 15.12 | 39.55 | 33.32 | 0
10032 | 281.2 | 7.05 | 178.6 | 13.36 | 1605 | 174 | 04/28/1997 | 1800 | 14.91 | 15.37 | 14.63 | 41.01 | 38.23 | 0
10033 | 185.1 | 6.554 | 182.7 | 11.79 | 1715 | 188.5 | 04/28/1997 | 1900 | 13.45 | 14.85 | 12.5 | 44.06 | 40.41 | 0
10034 | 53.65 | 8.09 | 174.4 | 13.98 | 1848 | 182.3 | 04/28/1997 | 2000 | 11.58 | 12.62 | 10.73 | 45.19 | 40.09 | 0
10035 | 14.32 | 7.68 | 177.3 | 13.16 | 1901 | 160.2 | 04/28/1997 | 2100 | 10.21 | 10.74 | 9.68 | 45.46 | 40.76 | 0
10036 | -994 | 5.572 | 180 | 11.86 | 2000 | 179.9 | 04/28/1997 | 2200 | 9.72 | 9.88 | 9.55 | 48.05 | 45.2 | 0
10037 | -994 | 5.265 | 177.9 | 10.52 | 2124 | 176.3 | 04/28/1997 | 2300 | 9.58 | 9.76 | 9.04 | 48.31 | 46.06 | 0
10038 | -994 | 3.867 | 210.3 | 7.74 | 2202 | 201.5 | 04/29/1997 | 2400 | 8.69 | 9.09 | 8.14 | 50.11 | 46.4 | 0
10039 | -994 | 2.502 | 206.7 | 5.488 | 2344 | 213.2 | 04/29/1997 | 100 | 8.09 | 8.33 | 7.15 | 52.64 | 47.6 | 0
10040 | -994 | 1.316 | 254.6 | 4.312 | 3 | 244.2 | 04/29/1997 | 200 | 6.374 | 7.15 | 5.464 | 59.2 | 52.24 | 0
10041 | -994 | 1.093 | 236.1 | 2.613 | 114 | 315.5 | 04/29/1997 | 300 | 5.28 | 6.329 | 4.41 | 61.98 | 55.62 | 0
10042 | 0 | 0.997 | 152.3 | 2.809 | 251 | 137.9 | 04/29/1997 | 400 | 3.961 | 4.804 | 3.163 | 68.9 | 60.8 | 0
10043 | -994 | 0.901 | 173.8 | 2.221 | 314 | 131.7 | 04/29/1997 | 500 | 2.416 | 3.735 | 1.378 | 73.7 | 65.91 | 0
10044 | -994 | 0.36 | 174.5 | 1.535 | 452 | 176.4 | 04/29/1997 | 600 | 0.906 | 1.387 | 0.333 | 78.7 | 69.1 | 0
10045 | 0.688 | 0.481 | 145.2 | 1.307 | 558 | 149.2 | 04/29/1997 | 700 | 0.332 | 0.893 | -0.13 | 82.8 | 73.2 | 0
10046 | 50.44 | 0.512 | 151.9 | 1.405 | 647 | 122.9 | 04/29/1997 | 800 | 1.453 | 3.958 | 0.342 | 80.9 | 68.25 | 0
10047 | 196.9 | 0.477 | 125.3 | 1.666 | 703 | 144.6 | 04/29/1997 | 900 | 5.42 | 7.37 | 3.958 | 68.91 | 55.57 | 0
10048 | 375 | 0.874 | 190.8 | 4.083 | 900 | 263.9 | 04/29/1997 | 1000 | 9.19 | 10.43 | 7.36 | 57.49 | 45.01 | 0
10049 | 548.7 | 2.094 | 264.6 | 4.345 | 915 | 265.6 | 04/29/1997 | 1100 | 10.8 | 11.37 | 10.3 | 47 | 39.57 | 0
10050 | 795 | 2.398 | 255.5 | 6.631 | 1050 | 280.8 | 04/29/1997 | 1200 | 12.11 | 13.05 | 11.01 | 43.67 | 34.99 | 0
10051 | 911 | 3.34 | 239.7 | 7.48 | 1120 | 225.7 | 04/29/1997 | 1300 | 13.68 | 14.49 | 12.72 | 37.38 | 30.74 | 0
10052 | 810 | 2.182 | 239 | 5.488 | 1206 | 200.2 | 04/29/1997 | 1400 | 14.44 | 14.95 | 13.64 | 34.52 | 29.88 | 0
10053 | 808 | 2.223 | 253 | 6.501 | 1354 | 263 | 04/29/1997 | 1500 | 15.73 | 16.7 | 14.55 | 31.47 | 23.85 | 0
10054 | 496.7 | 2.646 | 215.7 | 7.09 | 1444 | 186.7 | 04/29/1997 | 1600 | 16.29 | 16.62 | 15.88 | 26.17 | 22.13 | 0
10055 | 599.4 | 3.001 | 259.3 | 7.51 | 1555 | 228.2 | 04/29/1997 | 1700 | 16.88 | 17.8 | 15.96 | 25.9 | 20.74 | 0
10056 | 253.3 | 2.407 | 230.5 | 6.566 | 1658 | 202.8 | 04/29/1997 | 1800 | 16.63 | 17.22 | 16.38 | 24.25 | 21.33 | 0
10057 | 299.8 | 3.946 | 157.3 | 7.61 | 1719 | 169.4 | 04/29/1997 | 1900 | 17.23 | 18.16 | 16.54 | 27.1 | 21.6 | 0
10058 | 111.8 | 4.9 | 153.2 | 8.23 | 1858 | 150.3 | 04/29/1997 | 2000 | 15.83 | 16.61 | 15.22 | 30.54 | 26.04 | 0
10059 | 13.48 | 4.621 | 155.9 | 7.81 | 1957 | 155.3 | 04/29/1997 | 2100 | 14.57 | 15.24 | 14.07 | 35.25 | 30.34 | 0
10060 | -994 | 3.923 | 159.7 | 6.958 | 2000 | 165.3 | 04/29/1997 | 2200 | 13.62 | 14.1 | 13.21 | 39.89 | 35.05 | 0
10061 | -994 | 3.756 | 168.8 | 6.827 | 2131 | 166.8 | 04/29/1997 | 2300 | 12.97 | 13.25 | 12.61 | 43.14 | 39.49 | 0
10062 | -994 | 2.534 | 210.3 | 5.978 | 2206 | 153.7 | 04/30/1997 | 2400 | 11.46 | 12.62 | 10.4 | 50.36 | 42.81 | 0
10063 | -994 | 2.026 | 206.4 | 3.757 | 2303 | 208.5 | 04/30/1997 | 100 | 10.14 | 10.96 | 9.36 | 52.42 | 46.26 | 0
10064 | -994 | 1.569 | 224.3 | 3.234 | 55 | 260.1 | 04/30/1997 | 200 | 9.18 | 9.77 | 8.58 | 55.14 | 50.9 | 0
10065 | -994 | 2.106 | 275.4 | 4.835 | 132 | 276.5 | 04/30/1997 | 300 | 9.97 | 10.37 | 9.52 | 51.5 | 47.4 | 0
10066 | -994 | 1.862 | 206 | 4.965 | 218 | 254.8 | 04/30/1997 | 400 | 9.15 | 9.65 | 8.34 | 53.3 | 48.13 | 0
10067 | -994 | 1.225 | 204.2 | 3.397 | 353 | 215.1 | 04/30/1997 | 500 | 6.445 | 8.39 | 5.253 | 62.78 | 53.03 | 0
10068 | -994 | 1.007 | 187.7 | 2.581 | 400 | 194.9 | 04/30/1997 | 600 | 6.151 | 7.37 | 4.908 | 66.56 | 55.88 | 0
10069 | 0.738 | 0.75 | 200.1 | 1.797 | 500 | 127 | 04/30/1997 | 700 | 3.837 | 4.917 | 2.477 | 70.7 | 62.05 | 0
10070 | 39.39 | 0.891 | 183.6 | 2.221 | 624 | 290.1 | 04/30/1997 | 800 | 3.857 | 6.265 | 2.534 | 71.2 | 59.95 | 0
10071 | 176.4 | 0.925 | 120.7 | 2.45 | 717 | 133.5 | 04/30/1997 | 900 | 6.887 | 9.25 | 5.056 | 69.96 | 48.2 | 0
10072 | 397.5 | 0.83 | 353.8 | 3.005 | 851 | 265.6 | 04/30/1997 | 1000 | 11.16 | 13.01 | 9.25 | 48.73 | 35.73 | 0
10073 | 585.2 | 1.49 | 319.2 | 3.593 | 911 | 315.7 | 04/30/1997 | 1100 | 14.28 | 15.05 | 12.9 | 37.32 | 32.47 | 0
10074 | 696.5 | 4.743 | 153.9 | 10.62 | 1056 | 178.5 | 04/30/1997 | 1200 | 16.46 | 17.49 | 14.87 | 35.52 | 31.6 | 0
10075 | 366.5 | 5.058 | 182.9 | 9.8 | 1101 | 184.2 | 04/30/1997 | 1300 | 16.66 | 17.13 | 16.33 | 35.24 | 32.13 | 0
10076 | 847 | 6.299 | 167.6 | 10.91 | 1257 | 167.2 | 04/30/1997 | 1400 | 17.76 | 18.8 | 16.61 | 34.91 | 30.61 | 0
10077 | 1021 | 7.49 | 172 | 13.13 | 1327 | 143.8 | 04/30/1997 | 1500 | 18.8 | 19.31 | 18.45 | 31.73 | 28.16 | 0
10078 | 655.5 | 7.28 | 175.3 | 11.99 | 1437 | 175.5 | 04/30/1997 | 1600 | 17.96 | 19.17 | 16.14 | 36.5 | 28.81 | 0
10079 | 528.1 | 7.51 | 175.1 | 12.94 | 1549 | 188.4 | 04/30/1997 | 1700 | 16.51 | 17.5 | 15.78 | 38.82 | 34.78 | 0
10080 | 291.2 | 7.06 | 175.9 | 12.38 | 1601 | 170.7 | 04/30/1997 | 1800 | 15.47 | 16.77 | 15.08 | 41.47 | 36.57 | 0
10081 | 143.9 | 6.231 | 179.3 | 10.88 | 1724 | 174.2 | 04/30/1997 | 1900 | 14.37 | 15.19 | 13.83 | 44.32 | 39.88 | 0
10082 | 76 | 5.766 | 170.5 | 10.09 | 1858 | 165.3 | 04/30/1997 | 2000 | 13.68 | 14.01 | 13.42 | 44.59 | 40.68 | 0
10083 | 19.76 | 5.026 | 175.6 | 9.64 | 1916 | 169.8 | 04/30/1997 | 2100 | 13.15 | 13.43 | 12.74 | 43.47 | 40.68 | 0
10084 | -994 | 3.396 | 183.4 | 8.2 | 2003 | 173.3 | 04/30/1997 | 2200 | 12.52 | 12.78 | 12.15 | 44 | 40.56 | 0
10085 | -994 | 2.216 | 208.9 | 5.031 | 2149 | 242.8 | 04/30/1997 | 2300 | 11.4 | 12.16 | 10.26 | 53.02 | 43.47 | 0
10086 | -994 | 2.401 | 229.8 | 4.965 | 2201 | 217.4 | 05/01/1997 | 2400 | 9.77 | 10.26 | 9.58 | 57.72 | 52.68 | 0
10087 | -994 | 3.003 | 209.4 | 7.97 | 2328 | 231.7 | 05/01/1997 | 100 | 9.15 | 9.67 | 8.53 | 65.09 | 57.12 | 0
10088 | -994 | 1.797 | 196.3 | 3.822 | 39 | 207.3 | 05/01/1997 | 200 | 7.58 | 8.54 | 6.694 | 68.61 | 63.1 | 0
10089 | -994 | 1.948 | 203 | 3.561 | 122 | 171.4 | 05/01/1997 | 300 | 5.807 | 6.837 | 5.241 | 71.3 | 65.96 | 0
10090 | -994 | 1.184 | 283.4 | 2.45 | 244 | 296.8 | 05/01/1997 | 400 | 4.487 | 5.251 | 3.476 | 76.4 | 66.22 | 0
10091 | 0 | 0.819 | 140.4 | 2.221 | 338 | 150.9 | 05/01/1997 | 500 | 3.025 | 4.661 | 1.821 | 85.2 | 70.6 | 0
10092 | -994 | 0.668 | 182.4 | 1.96 | 415 | 308.9 | 05/01/1997 | 600 | 0.699 | 1.84 | -0.123 | 91.3 | 77.9 | 0
10093 | 0.764 | 0.554 | 262.7 | 2.809 | 506 | 330.6 | 05/01/1997 | 700 | 0.687 | 1.198 | 0.076 | 90.7 | 79.4 | 0
10094 | 59.7 | 1.851 | 304 | 4.443 | 616 | 310.8 | 05/01/1997 | 800 | 2.696 | 3.738 | 0.218 | 85.3 | 62.21 | 0
10095 | 203.5 | 1.932 | 17.66 | 4.181 | 723 | 6.875 | 05/01/1997 | 900 | 4.625 | 5.931 | 3.567 | 66.72 | 53.38 | 0
10096 | 404.5 | 1.184 | 357 | 3.691 | 843 | 313.1 | 05/01/1997 | 1000 | 6.589 | 7.66 | 5.69 | 55.37 | 46.14 | 0
10097 | 605.8 | 1.118 | 323 | 3.887 | 956 | 225.8 | 05/01/1997 | 1100 | 8.08 | 8.89 | 7.24 | 49.39 | 40.83 | 0
10098 | 787 | 2.051 | 323.4 | 5.717 | 1039 | 1.412 | 05/01/1997 | 1200 | 9.48 | 10.52 | 8.34 | 45.59 | 34.99 | 0
10099 | 896 | 2.111 | 34.51 | 6.762 | 1137 | 86.7 | 05/01/1997 | 1300 | 11.08 | 12.02 | 10.16 | 37.31 | 31.08 | 0
10100 | 944 | 2.066 | 29.83 | 5.357 | 1214 | 354 | 05/01/1997 | 1400 | 12.13 | 13.19 | 11.33 | 33.93 | 26.57 | 0
10101 | 933 | 2.05 | 325.3 | 5.782 | 1307 | 326.1 | 05/01/1997 | 1500 | 13.55 | 14.25 | 13.05 | 37.97 | 22.86 | 0
10102 | 870 | 2.272 | 307.9 | 6.272 | 1423 | 316.2 | 05/01/1997 | 1600 | 14.73 | 15.25 | 13.83 | 32 | 19.28 | 0
10103 | 744 | 2.559 | 289.6 | 6.697 | 1540 | 328.2 | 05/01/1997 | 1700 | 15.59 | 16.46 | 14.83 | 28.95 | 17.75 | 0
10104 | 577.5 | 2.533 | 316.5 | 7.38 | 1659 | 314.3 | 05/01/1997 | 1800 | 16.39 | 16.79 | 15.87 | 25.84 | 16.36 | 0
10105 | 390.8 | 4.588 | 306.1 | 8.82 | 1732 | 285.3 | 05/01/1997 | 1900 | 16.37 | 16.73 | 16.03 | 20.8 | 16.36 | 0
10106 | 198.9 | 5.385 | 278.6 | 8.75 | 1825 | 268.6 | 05/01/1997 | 2000 | 15.26 | 16.35 | 14 | 20.6 | 15.57 | 0
10107 | 17.04 | 2.41 | 333.5 | 5.945 | 1924 | 349.5 | 05/01/1997 | 2100 | 12.34 | 14.01 | 11.2 | 27.03 | 19.74 | 0
10108 | 0.012 | 1.462 | 349.5 | 3.593 | 2006 | 348.6 | 05/01/1997 | 2200 | 10.14 | 11.2 | 9.36 | 29.16 | 26.44 | 0
10109 | -994 | 0.378 | 283.8 | 1.241 | 2131 | 222 | 05/01/1997 | 2300 | 7.9 | 9.36 | 6.087 | 51.63 | 27.63 | 0
10110 | -994 | 0.796 | 141.1 | 1.927 | 2207 | 169.9 | 05/02/1997 | 2400 | 5.183 | 6.261 | 3.989 | 47.93 | 34.01 | 0
10111 | -994 | 0.324 | 212.5 | 1.078 | 2301 | 240.6 | 05/02/1997 | 100 | 2.803 | 3.998 | 2.372 | 55.36 | 39.18 | 0
10112 | -994 | 0.608 | 205 | 1.47 | 18 | 105 | 05/02/1997 | 200 | 1.931 | 2.935 | 0.95 | 63.33 | 42.51 | 0
10113 | -994 | 0.352 | 229.7 | 1.503 | 149 | 214 | 05/02/1997 | 300 | 0.529 | 1.406 | -0.492 | 59.36 | 44.89 | 0
10114 | -994 | 0.252 | 83.1 | 1.143 | 244 | 224.1 | 05/02/1997 | 400 | -0.564 | 0.002 | -1.301 | 65.99 | 51.53 | 0
10115 | -994 | 0.35 | 180.9 | 1.372 | 306 | 95.6 | 05/02/1997 | 500 | -1.184 | -0.446 | -1.739 | 69.84 | 54.45 | 0
10116 | -994 | 0.295 | 106.5 | 1.111 | 403 | 106.1 | 05/02/1997 | 600 | -1.975 | -1.453 | -2.328 | 71.6 | 56.04 | 0
10117 | 1.445 | 0.3 | 174.1 | 1.209 | 545 | 188.1 | 05/02/1997 | 700 | -2.248 | -1.69 | -2.777 | 73.9 | 57.25 | 0
10118 | 49.93 | 0.352 | 178 | 1.209 | 616 | 208.3 | 05/02/1997 | 800 | -1.695 | -0.189 | -2.49 | 72.4 | 55.85 | 0
10119 | 192.7 | 0.138 | 124.9 | 0.98 | 739 | 149.1 | 05/02/1997 | 900 | 2.234 | 4.809 | -0.198 | 63.22 | 42.25 | 0
10120 | 367.7 | 0.495 | 350.3 | 1.895 | 849 | 309.1 | 05/02/1997 | 1000 | 6.661 | 8.44 | 4.809 | 45.37 | 32.63 | 0
9915 | 17.02 | 6.079 | 178.7 | 11.43 | 1901 | 178.1 | 04/23/1997 | 2100 | 9.17 | 10.16 | 6.894 | 64.94 | 40.69 | 0
9916 | -994 | 5.407 | 175.3 | 9.05 | 2003 | 164.5 | 04/23/1997 | 2200 | 6.561 | 6.904 | 6.24 | 68 | 61.83 | 0
9917 | -994 | 3.351 | 158.1 | 7.87 | 2104 | 175.9 | 04/23/1997 | 2300 | 6.287 | 6.685 | 5.935 | 69.27 | 62.24 | 0
9918 | -994 | 3.665 | 133.4 | 8.3 | 2236 | 140 | 04/24/1997 | 2400 | 5.426 | 6.36 | 4.755 | 77.8 | 63.9 | 0
9919 | -994 | 3.078 | 120.8 | 8.13 | 2317 | 130 | 04/24/1997 | 100 | 5.04 | 5.281 | 4.84 | 74.4 | 68.61 | 0
9920 | -994 | 3.157 | 82.6 | 6.991 | 16 | 106.6 | 04/24/1997 | 200 | 4.583 | 5.301 | 4.266 | 82.6 | 69.08 | 0
9921 | 0 | 2.224 | 80.5 | 4.508 | 121 | 69.3 | 04/24/1997 | 300 | 4.798 | 5.16 | 4.344 | 73 | 62.79 | 0
9922 | 0 | 2.217 | 120.7 | 5.455 | 241 | 112 | 04/24/1997 | 400 | 5.42 | 5.534 | 5.055 | 64.71 | 59.41 | 0
9923 | 0 | 2.289 | 130.2 | 5.619 | 355 | 158.1 | 04/24/1997 | 500 | 5.219 | 5.505 | 4.315 | 78 | 60.27 | 0
9924 | -994 | 1.554 | 146.3 | 3.005 | 410 | 179.3 | 04/24/1997 | 600 | 3.454 | 4.325 | 2.649 | 89.5 | 75.1 | 0
9925 | 0.249 | 1.078 | 165.8 | 4.018 | 554 | 177.8 | 04/24/1997 | 700 | 2.535 | 3.259 | 1.851 | 92.9 | 75.8 | 0
9926 | 40.29 | 1.786 | 131.5 | 4.475 | 653 | 108.5 | 04/24/1997 | 800 | 3.173 | 4.272 | 2.803 | 80.2 | 69.3 | 0
9927 | 214.2 | 2.169 | 106.3 | 4.508 | 718 | 125.3 | 04/24/1997 | 900 | 5.352 | 6.114 | 4.282 | 70.9 | 57.43 | 0
9928 | 481.4 | 1.845 | 206 | 4.965 | 858 | 128.8 | 04/24/1997 | 1000 | 6.615 | 7.64 | 5.572 | 63.99 | 49.65 | 0
9929 | 374.7 | 2.124 | 99.9 | 4.704 | 902 | 103.5 | 04/24/1997 | 1100 | 6.715 | 7.81 | 6.08 | 56.75 | 46.6 | 0
9930 | 658.5 | 1.665 | 174 | 4.998 | 1008 | 207.9 | 04/24/1997 | 1200 | 8.36 | 9.17 | 7.36 | 49.19 | 39.23 | 0
9931 | 921 | 2.211 | 149.7 | 5.847 | 1155 | 123.7 | 04/24/1997 | 1300 | 10.1 | 11.15 | 9.12 | 43.34 | 32.87 | 0
9932 | 940 | 2.256 | 206 | 7.45 | 1219 | 245.9 | 04/24/1997 | 1400 | 11.44 | 12.64 | 10.27 | 36.98 | 26.18 | 0
9933 | 932 | 2.483 | 152.2 | 6.566 | 1320 | 195.7 | 04/24/1997 | 1500 | 12.93 | 13.7 | 12.3 | 30.22 | 23.39 | 0
9934 | 861 | 2.701 | 164.3 | 7.02 | 1433 | 229.1 | 04/24/1997 | 1600 | 13.63 | 14.66 | 13.06 | 26.77 | 21.93 | 0
9935 | 766 | 2.832 | 174.8 | 6.533 | 1555 | 213.5 | 04/24/1997 | 1700 | 14.45 | 14.89 | 13.99 | 25.18 | 21 | 0
9936 | 619.1 | 3.418 | 181.1 | 7.64 | 1601 | 193.2 | 04/24/1997 | 1800 | 14.86 | 15.3 | 14.48 | 23.85 | 19.21 | 0
9937 | 430.6 | 3.225 | 190.7 | 7.84 | 1706 | 189.3 | 04/24/1997 | 1900 | 14.86 | 15.2 | 14.52 | 22.59 | 18.48 | 0
9938 | 221.2 | 3.531 | 183.6 | 7.35 | 1829 | 217.5 | 04/24/1997 | 2000 | 14.43 | 14.84 | 13.73 | 21.67 | 18.55 | 0
9939 | 27 | 3.396 | 198.9 | 7.68 | 1940 | 216.9 | 04/24/1997 | 2100 | 12.83 | 13.74 | 12.17 | 24.58 | 20.74 | 0
9940 | -994 | 2.456 | 217 | 4.737 | 2005 | 217.4 | 04/24/1997 | 2200 | 11.1 | 12.18 | 10.19 | 25.38 | 20.74 | 0
9941 | -994 | 2.03 | 219.5 | 3.332 | 2145 | 232.3 | 04/24/1997 | 2300 | 9.95 | 10.32 | 9.47 | 36.25 | 25.05 | 0
9942 | -994 | 0.874 | 64.75 | 2.156 | 2200 | 216 | 04/25/1997 | 2400 | 6.764 | 9.46 | 5.742 | 45.94 | 35.53 | 0
9943 | -994 | 0.984 | 61.22 | 2.679 | 2309 | 51.4 | 04/25/1997 | 100 | 5.929 | 6.955 | 5.108 | 49.32 | 42.09 | 0
9944 | -994 | 0.557 | 28.89 | 1.666 | 19 | 26.92 | 04/25/1997 | 200 | 4.633 | 5.492 | 2.505 | 56.22 | 44.68 | 0
9945 | 0 | 0.565 | 187.3 | 1.731 | 126 | 228.4 | 04/25/1997 | 300 | 3.463 | 4.52 | 2.172 | 62.26 | 51.06 | 0
9946 | -994 | 0.858 | 141.7 | 2.156 | 225 | 234.5 | 04/25/1997 | 400 | 1.851 | 2.726 | 1.053 | 59.95 | 55.7 | 0
9947 | -994 | 0.437 | 130.1 | 1.895 | 302 | 83.4 | 04/25/1997 | 500 | 1.156 | 1.663 | 0.589 | 67.18 | 57.82 | 0
9948 | -994 | 0.593 | 140.8 | 1.96 | 430 | 173.1 | 04/25/1997 | 600 | -0.132 | 0.74 | -0.835 | 69.64 | 59.03 | 0
9949 | 0.339 | 0.614 | 103.3 | 1.372 | 501 | 101.3 | 04/25/1997 | 700 | -0.729 | 0.152 | -1.368 | 71.3 | 63.07 | 0
9950 | 37.72 | 0.401 | 122.6 | 1.176 | 600 | 131.3 | 04/25/1997 | 800 | -0.313 | 2.024 | -1.387 | 68.84 | 59.96 | 0
9951 | 209 | 0.375 | 5.45 | 1.339 | 710 | 12.24 | 04/25/1997 | 900 | 4.067 | 6.404 | 2.034 | 60.69 | 47.08 | 0
9952 | 405.9 | 0.782 | 211.6 | 2.417 | 827 | 155.9 | 04/25/1997 | 1000 | 8.36 | 10.82 | 6.404 | 48.74 | 36.79 | 0
9953 | 594.7 | 0.991 | 252 | 2.613 | 954 | 298.4 | 04/25/1997 | 1100 | 11.6 | 12.67 | 10.82 | 38.91 | 33.53 | 0
9954 | 747 | 1.543 | 284.6 | 5.129 | 1052 | 272.2 | 04/25/1997 | 1200 | 13.12 | 14.33 | 12.03 | 37.11 | 23.39 | 0
9955 | 848 | 1.77 | 292.8 | 4.704 | 1109 | 268.6 | 04/25/1997 | 1300 | 14.97 | 15.43 | 14.32 | 28.62 | 22.13 | 0
9956 | 907 | 1.848 | 228.1 | 5.357 | 1205 | 237.1 | 04/25/1997 | 1400 | 16.05 | 16.9 | 15.29 | 27.03 | 20.54 | 0
9957 | 913 | 2.614 | 283.8 | 6.043 | 1320 | 263.5 | 04/25/1997 | 1500 | 17.5 | 18.18 | 16.79 | 22.92 | 17.69 | 0
9958 | 846 | 2.455 | 297.1 | 6.827 | 1423 | 275.4 | 04/25/1997 | 1600 | 18.3 | 19.01 | 17.58 | 19.8 | 16.96 | 0
9959 | 755 | 2.325 | 301.9 | 7.19 | 1500 | 257.3 | 04/25/1997 | 1700 | 19.09 | 19.76 | 18.47 | 18.74 | 16.23 | 0
9960 | 607.5 | 2.772 | 277.3 | 6.925 | 1654 | 266.2 | 04/25/1997 | 1800 | 19.82 | 20.4 | 18.86 | 18.48 | 14.37 | 0
9961 | 406.4 | 2.526 | 291.9 | 5.227 | 1712 | 256 | 04/25/1997 | 1900 | 19.65 | 19.91 | 19.19 | 15.96 | 12.78 | 0
9962 | 192.2 | 2.244 | 281.2 | 4.606 | 1807 | 292.7 | 04/25/1997 | 2000 | 19 | 19.52 | 18.45 | 16.69 | 13.05 | 0
9963 | 29.6 | 0.628 | 290.9 | 2.189 | 1905 | 289.8 | 04/25/1997 | 2100 | 17.09 | 18.49 | 15.01 | 24.44 | 15.83 | 0
9964 | -994 | 0.145 | 339.9 | 1.601 | 2058 | 38.01 | 04/25/1997 | 2200 | 12.65 | 15.03 | 11.09 | 32.6 | 22.72 | 0
9965 | -994 | 0.476 | 63.29 | 1.601 | 2100 | 34.34 | 04/25/1997 | 2300 | 11.13 | 11.69 | 10.37 | 35.65 | 30.68 | 0
9966 | -994 | 0.909 | 101 | 2.319 | 2209 | 179.1 | 04/26/1997 | 2400 | 9.27 | 10.37 | 8.02 | 43.74 | 33.47 | 0
9967 | -994 | 0.634 | 110.8 | 1.731 | 2321 | 125 | 04/26/1997 | 100 | 7.36 | 8.77 | 5.954 | 48.86 | 36.05 | 0
9968 | -994 | 0.593 | 186.2 | 1.503 | 2 | 187.6 | 04/26/1997 | 200 | 5.446 | 6.562 | 4.265 | 51.97 | 41.7 | 0
9969 | -994 | 0.637 | 100.8 | 1.764 | 101 | 116.8 | 04/26/1997 | 300 | 4.399 | 4.804 | 3.788 | 56.96 | 46.21 | 0
9970 | 0 | 0.377 | 85.4 | 1.797 | 247 | 175.5 | 04/26/1997 | 400 | 3.469 | 4.47 | 2.544 | 59.55 | 51.99 | 0
9971 | 0 | 0.779 | 94.6 | 1.764 | 326 | 111.1 | 04/26/1997 | 500 | 2.907 | 3.174 | 2.602 | 61.21 | 52.32 | 0
9972 | -994 | 0.397 | 145.1 | 1.731 | 401 | 210.9 | 04/26/1997 | 600 | 1.871 | 2.928 | 0.894 | 65.38 | 56.56 | 0
9973 | 0.633 | 0.407 | 130.7 | 1.633 | 544 | 204.4 | 04/26/1997 | 700 | 0.651 | 1.216 | 0.267 | 70.2 | 60.28 | 0
9974 | 43.29 | 0.336 | 239.8 | 1.437 | 622 | 229.8 | 04/26/1997 | 800 | 1.706 | 3.728 | 0.343 | 67.85 | 58.89 | 0
9975 | 211.6 | 0.834 | 213.3 | 2.123 | 758 | 162.6 | 04/26/1997 | 900 | 6.472 | 9.21 | 3.719 | 61.02 | 39.12 | 0
9976 | 405.4 | 0.752 | 160.7 | 2.156 | 814 | 121.1 | 04/26/1997 | 1000 | 11.13 | 13.34 | 9.2 | 40.51 | 30.29 | 0
9977 | 594.5 | 0.834 | 223.5 | 2.744 | 954 | 217.4 | 04/26/1997 | 1100 | 15.11 | 16.33 | 13.36 | 30.56 | 24.91 | 0
9978 | 728 | 1.184 | 198.7 | 3.92 | 1025 | 201.9 | 04/26/1997 | 1200 | 17.45 | 19.3 | 16.19 | 26.7 | 20.34 | 0
9979 | 777 | 1.687 | 324.5 | 4.181 | 1141 | 13.07 | 04/26/1997 | 1300 | 20.06 | 21.32 | 18.8 | 22.79 | 17.29 | 0
9980 | 857 | 1.97 | 255.4 | 4.998 | 1254 | 224.2 | 04/26/1997 | 1400 | 21.8 | 22.62 | 20.82 | 19.54 | 16.89 | 0
9981 | 886 | 1.632 | 239 | 4.606 | 1306 | 237.1 | 04/26/1997 | 1500 | 23.16 | 24.48 | 22.17 | 18.74 | 15.69 | 0
9982 | 798 | 1.962 | 155.2 | 4.835 | 1445 | 124.3 | 04/26/1997 | 1600 | 24.75 | 25.48 | 24.05 | 17.61 | 14.63 | 0
9983 | 573.3 | 2.915 | 105.7 | 8.62 | 1552 | 71 | 04/26/1997 | 1700 | 25.83 | 27.2 | 24.97 | 16.82 | 14.1 | 0
9984 | 466.4 | 5.448 | 86.5 | 9.11 | 1655 | 131.2 | 04/26/1997 | 1800 | 25.83 | 26.33 | 25.39 | 16.88 | 14.1 | 0
9985 | 272.5 | 4.998 | 149.8 | 8.98 | 1706 | 147 | 04/26/1997 | 1900 | 24.87 | 25.64 | 23.95 | 18.21 | 15.89 | 0
9986 | 115.5 | 4.33 | 155.7 | 7.09 | 1850 | 155.2 | 04/26/1997 | 2000 | 23.5 | 24.46 | 22.45 | 25.03 | 18.01 | 0
9987 | 19.11 | 4.844 | 155.2 | 8.3 | 1929 | 178.3 | 04/26/1997 | 2100 | 21.49 | 22.49 | 20.56 | 30.26 | 24.17 | 0
9988 | 0 | 4.385 | 153.7 | 8.07 | 2036 | 153.9 | 04/26/1997 | 2200 | 20.1 | 20.58 | 19.75 | 33.78 | 30.13 | 0
9989 | 0 | 4.137 | 159.4 | 7.22 | 2106 | 169.9 | 04/26/1997 | 2300 | 19.57 | 19.8 | 19.08 | 36.37 | 33.45 | 0
9990 | -994 | 3.333 | 147.8 | 7.12 | 2213 | 180.1 | 04/27/1997 | 2400 | 18.57 | 19.1 | 18.23 | 37.96 | 35.84 | 0
9991 | -994 | 2.576 | 176.4 | 5.684 | 2302 | 132.7 | 04/27/1997 | 100 | 18.08 | 18.65 | 17.22 | 36.57 | 33.26 | 0
9992 | -994 | 1.574 | 247.6 | 4.998 | 1 | 220.3 | 04/27/1997 | 200 | 16.27 | 17.34 | 15.22 | 41.15 | 34.65 | 0
9993 | -994 | 0.96 | 191.9 | 2.711 | 123 | 50.81 | 04/27/1997 | 300 | 13.38 | 15.24 | 12.47 | 52.28 | 41.08 | 0
9994 | -994 | 0.754 | 5.277 | 2.515 | 237 | 62.48 | 04/27/1997 | 400 | 13.74 | 14.53 | 12.81 | 51.36 | 40.49 | 0
9995 | -994 | 1.026 | 49.11 | 2.907 | 351 | 324 | 04/27/1997 | 500 | 12.85 | 13.68 | 12.11 | 52.09 | 37.84 | 0
9996 | -994 | 1.788 | 153.8 | 4.9 | 418 | 185.9 | 04/27/1997 | 600 | 13.7 | 15.89 | 12.26 | 48.18 | 29.42 | 0
9997 | 0.147 | 3.33 | 136.5 | 7.55 | 551 | 122.5 | 04/27/1997 | 700 | 15.95 | 16.48 | 15.05 | 33.07 | 27.7 | 0
9998 | 13.69 | 2.447 | 140.9 | 6.762 | 612 | 113 | 04/27/1997 | 800 | 15.69 | 16.56 | 14.54 | 33.6 | 27.5 | 0
9999 | 82.1 | 1.504 | 218.4 | 3.953 | 752 | 135.3 | 04/27/1997 | 900 | 15.29 | 17.1 | 14.29 | 37.97 | 30.22 | 0
10000 | 148.7 | 3.016 | 176.1 | 6.239 | 830 | 162.3 | 04/27/1997 | 1000 | 17.19 | 17.41 | 16.64 | 35.45 | 29.29 | 0
10001 | 555 | 2.795 | 199.4 | 5.945 | 927 | 202.9 | 04/27/1997 | 1100 | 18.5 | 19.83 | 16.67 | 31.34 | 23.72 | 0
10002 | 795 | 4.659 | 164 | 10.94 | 1059 | 178.1 | 04/27/1997 | 1200 | 20.98 | 22.05 | 19.6 | 26.83 | 15.5 | 0
10003 | 907 | 5.942 | 176.9 | 11.96 | 1158 | 190.6 | 04/27/1997 | 1300 | 22.08 | 22.8 | 21.56 | 17.62 | 15.03 | 0
10004 | 946 | 5.949 | 177.6 | 11.07 | 1242 | 214.5 | 04/27/1997 | 1400 | 22.25 | 22.79 | 21.63 | 19.2 | 14.5 | 0
10005 | 936 | 5.621 | 171.4 | 10.32 | 1318 | 170.9 | 04/27/1997 | 1500 | 22.69 | 23.25 | 22.13 | 19.14 | 13.58 | 0
10006 | 870 | 5.206 | 175.3 | 10.13 | 1424 | 182.4 | 04/27/1997 | 1600 | 22.66 | 23.06 | 22.14 | 19.14 | 14.04 | 0
10007 | 739 | 4.795 | 170.8 | 9.77 | 1506 | 173.3 | 04/27/1997 | 1700 | 22.74 | 23.05 | 22.4 | 16.82 | 13.04 | 0
10008 | 549.3 | 5.933 | 171.1 | 10.88 | 1643 | 170.4 | 04/27/1997 | 1800 | 22.29 | 22.94 | 21.3 | 16.95 | 12.65 | 0
10009 | 260.2 | 4.81 | 174 | 9.34 | 1756 | 148.8 | 04/27/1997 | 1900 | 21.03 | 22.38 | 19.55 | 19.07 | 13.97 | 0
10010 | 73.2 | 4.354 | 172.3 | 8.72 | 1805 | 177.8 | 04/27/1997 | 2000 | 18.73 | 19.62 | 18.07 | 18.87 | 12.72 | 0
10011 | 10.27 | 4.713 | 176.6 | 8.85 | 1918 | 181.3 | 04/27/1997 | 2100 | 17.45 | 18.08 | 16.65 | 16.76 | 10.27 | 0
10012 | -994 | 2.838 | 218.7 | 5.39 | 2037 | 226 | 04/27/1997 | 2200 | 15.49 | 16.67 | 14.69 | 26.7 | 16.49 | 0
10013 | -994 | 2.563 | 213.6 | 5.521 | 2110 | 213 | 04/27/1997 | 2300 | 14.54 | 14.91 | 14.13 | 26.11 | 22.99 | 0
10014 | -994 | 2.061 | 214.9 | 5.227 | 2226 | 242.1 | 04/28/1997 | 2400 | 13.56 | 14.2 | 12.71 | 30.95 | 25.71 | 0
10015 | -994 | 1.314 | 241.4 | 3.234 | 2329 | 249.7 | 04/28/1997 | 100 | 11.09 | 12.7 | 8.81 | 38.7 | 30.81 | 0
10016 | -994 | 1.391 | 153 | 2.45 | 4 | 135.6 | 04/28/1997 | 200 | 8.57 | 9.18 | 7.64 | 45.53 | 38.44 | 0
10017 | -994 | 0.887 | 165.4 | 2.613 | 135 | 156.8 | 04/28/1997 | 300 | 7.65 | 8.5 | 7.06 | 45.67 | 41.03 | 0
9811 | 693.4 | 6.442 | 172.1 | 12.02 | 1142 | 160.6 | 04/19/1997 | 1300 | 18.47 | 19.11 | 17.65 | 33.05 | 25.37 | 0
9812 | 685 | 6.109 | 174 | 10.39 | 1225 | 185.6 | 04/19/1997 | 1400 | 19.26 | 20.22 | 18.85 | 29.34 | 25.24 | 0
9813 | 677 | 5.757 | 170.7 | 10.06 | 1304 | 159.2 | 04/19/1997 | 1500 | 20.26 | 21.54 | 19.3 | 28.15 | 24.57 | 0
9814 | 663.4 | 5.541 | 173.4 | 9.83 | 1409 | 174 | 04/19/1997 | 1600 | 20.82 | 21.89 | 19.83 | 30.33 | 25.1 | 0
9815 | 303.9 | 6.34 | 169.6 | 11.2 | 1519 | 152.4 | 04/19/1997 | 1700 | 19.65 | 20.41 | 19.07 | 35.63 | 28.61 | 0
9816 | 213.4 | 5.736 | 171.3 | 10.88 | 1618 | 155 | 04/19/1997 | 1800 | 18.53 | 19.07 | 18.02 | 39.21 | 35.3 | 0
9817 | 130.2 | 5.078 | 168.9 | 9.67 | 1706 | 173.7 | 04/19/1997 | 1900 | 17.75 | 18.24 | 17.37 | 41.73 | 38.09 | 0
9818 | 39.21 | 5.063 | 167.8 | 9.41 | 1846 | 164.1 | 04/19/1997 | 2000 | 16.95 | 17.46 | 16.33 | 46.24 | 41.27 | 0
9819 | 8.58 | 4.306 | 171.3 | 7.87 | 1945 | 164.8 | 04/19/1997 | 2100 | 15.88 | 16.35 | 15.11 | 56.05 | 45.78 | 0
9820 | -994 | 3.167 | 176.6 | 7.74 | 2058 | 189 | 04/19/1997 | 2200 | 15.08 | 15.29 | 14.94 | 55.59 | 51.75 | 0
9821 | -994 | 3.708 | 182 | 7.61 | 2104 | 173.8 | 04/19/1997 | 2300 | 14.66 | 14.96 | 14.47 | 54.8 | 52.87 | 0
9822 | -994 | 3.076 | 160 | 7.64 | 2209 | 173.7 | 04/20/1997 | 2400 | 14.7 | 14.88 | 14.6 | 53.4 | 51.35 | 0
9823 | -994 | 1.472 | 207.4 | 5.031 | 2354 | 229.8 | 04/20/1997 | 100 | 14.21 | 15.07 | 13.03 | 58.32 | 50.56 | 0
9824 | -994 | 2.714 | 195.4 | 6.664 | 22 | 171.3 | 04/20/1997 | 200 | 13.63 | 14.3 | 12.95 | 59.24 | 54.14 | 0
9825 | -994 | 3.414 | 167.2 | 7.22 | 151 | 149.5 | 04/20/1997 | 300 | 13.23 | 13.99 | 12.43 | 60.83 | 53.02 | 0
9826 | 0 | 4.167 | 153.4 | 6.729 | 213 | 148 | 04/20/1997 | 400 | 13.39 | 13.63 | 13 | 55.73 | 52.82 | 0
9827 | -994 | 2.336 | 177 | 5.978 | 304 | 184.9 | 04/20/1997 | 500 | 12.36 | 13.42 | 11.23 | 60.64 | 53.81 | 0
9828 | -994 | 0.813 | 243.7 | 2.515 | 448 | 317.4 | 04/20/1997 | 600 | 10.35 | 11.52 | 9.06 | 64.75 | 57.39 | 0
9829 | -994 | 1.88 | 228 | 4.475 | 512 | 201.7 | 04/20/1997 | 700 | 10.98 | 12.22 | 9.08 | 65.15 | 52.95 | 0
9830 | 21.56 | 2.113 | 196.4 | 4.867 | 638 | 154.4 | 04/20/1997 | 800 | 12.52 | 13.87 | 11.31 | 55.94 | 43.28 | 0
9831 | 118.9 | 3.256 | 157.3 | 7.64 | 733 | 144.6 | 04/20/1997 | 900 | 14.56 | 15.11 | 13.87 | 44.74 | 39.43 | 0
9832 | 313.1 | 4.596 | 150.6 | 8.66 | 833 | 122 | 04/20/1997 | 1000 | 16.08 | 16.57 | 15.11 | 41.15 | 35.32 | 0
9833 | 508.1 | 4.309 | 160.4 | 8.66 | 937 | 171.6 | 04/20/1997 | 1100 | 17.11 | 18.2 | 16.37 | 39.29 | 34.32 | 0
9834 | 758 | 3.657 | 170 | 8.72 | 1021 | 150.3 | 04/20/1997 | 1200 | 18.96 | 20.1 | 17.81 | 38.36 | 31.4 | 0
9835 | 725 | 5.217 | 177.6 | 9.96 | 1112 | 169.4 | 04/20/1997 | 1300 | 19.99 | 20.49 | 19.41 | 35.77 | 32.32 | 0
9836 | 642.6 | 7.33 | 173 | 13.95 | 1258 | 175.6 | 04/20/1997 | 1400 | 20.59 | 21.23 | 19.78 | 35.23 | 31.99 | 0
9837 | 767 | 10.15 | 178 | 17.05 | 1335 | 180.1 | 04/20/1997 | 1500 | 21.41 | 22.1 | 20.47 | 34.11 | 30.2 | 0
9838 | 562.1 | 8.99 | 178.9 | 15.61 | 1408 | 172.8 | 04/20/1997 | 1600 | 21.08 | 21.5 | 20.72 | 35.1 | 31.99 | 0
9839 | 520.7 | 9.12 | 180.8 | 15.94 | 1542 | 173.1 | 04/20/1997 | 1700 | 20.52 | 21.15 | 19.86 | 35.96 | 31.99 | 0
9840 | 519.4 | 8.79 | 177.1 | 14.47 | 1639 | 187.2 | 04/20/1997 | 1800 | 20.34 | 20.72 | 19.94 | 35.83 | 32.32 | 0
9841 | 236.4 | 6.932 | 177.6 | 12.35 | 1701 | 181 | 04/20/1997 | 1900 | 19.22 | 20.62 | 18.3 | 38.68 | 32.98 | 0
9842 | 116.5 | 4.888 | 183.2 | 9.96 | 1811 | 176.5 | 04/20/1997 | 2000 | 17.97 | 18.4 | 17.36 | 42.92 | 37.35 | 0
9843 | 10.93 | 4.083 | 165.3 | 8.4 | 1955 | 167.5 | 04/20/1997 | 2100 | 16.53 | 17.36 | 16.12 | 50.22 | 42.86 | 0
9844 | -994 | 6.512 | 170.7 | 10.85 | 2027 | 172 | 04/20/1997 | 2200 | 16.23 | 16.32 | 16.11 | 50.22 | 48.3 | 0
9845 | -994 | 4.468 | 183.1 | 9.21 | 2100 | 160.1 | 04/20/1997 | 2300 | 16.16 | 16.32 | 15.89 | 49.63 | 47.77 | 0
9846 | -994 | 4.885 | 180.2 | 10.88 | 2236 | 174.9 | 04/21/1997 | 2400 | 16.17 | 16.39 | 15.81 | 48.96 | 46.91 | 0
9847 | -994 | 7.07 | 175.1 | 12.97 | 2304 | 168.5 | 04/21/1997 | 100 | 15.94 | 16.22 | 15.72 | 49.16 | 46.84 | 0
9848 | -994 | 5.547 | 179.4 | 11.5 | 2 | 164.9 | 04/21/1997 | 200 | 15.18 | 15.75 | 14.69 | 52.87 | 48.57 | 0
9849 | -994 | 5.453 | 179.4 | 11.69 | 157 | 156.8 | 04/21/1997 | 300 | 15.41 | 15.6 | 15.22 | 51.42 | 48.57 | 0
9850 | -994 | 5.461 | 182.8 | 11.56 | 202 | 177.4 | 04/21/1997 | 400 | 14.99 | 15.47 | 14.76 | 54.53 | 50.49 | 0
9851 | -994 | 5.999 | 175.4 | 11.5 | 339 | 168.1 | 04/21/1997 | 500 | 15.03 | 15.25 | 14.79 | 52.48 | 49.43 | 0
9852 | -994 | 5.021 | 174.1 | 9.57 | 437 | 161.1 | 04/21/1997 | 600 | 14.99 | 15.13 | 14.75 | 52.08 | 48.7 | 0
9853 | 0.024 | 4.964 | 185.3 | 11.56 | 531 | 191.4 | 04/21/1997 | 700 | 14.76 | 14.92 | 14.52 | 52.15 | 48.71 | 0
9854 | 20.27 | 3.991 | 184.3 | 7.71 | 621 | 170.4 | 04/21/1997 | 800 | 14.38 | 14.57 | 14.17 | 51.36 | 48.71 | 0
9855 | 94.2 | 5.028 | 180.8 | 8.85 | 731 | 158.5 | 04/21/1997 | 900 | 14.7 | 14.84 | 14.53 | 49.57 | 47.25 | 0
9856 | 232.3 | 5.949 | 182.7 | 11.47 | 817 | 169.9 | 04/21/1997 | 1000 | 15.25 | 15.7 | 14.83 | 47.58 | 43.27 | 0
9857 | 504.7 | 5.809 | 179.8 | 10.94 | 959 | 162.4 | 04/21/1997 | 1100 | 16.61 | 17.99 | 15.38 | 46.05 | 36.77 | 0
9858 | 675.9 | 6.342 | 173.3 | 10.94 | 1035 | 176.6 | 04/21/1997 | 1200 | 18.26 | 18.87 | 17.59 | 39.09 | 34.12 | 0
9859 | 711 | 7.08 | 171.5 | 12.22 | 1109 | 157.3 | 04/21/1997 | 1300 | 18.24 | 19.14 | 17.45 | 39.42 | 35.37 | 0
9860 | 821 | 6.134 | 179.2 | 11.37 | 1234 | 156.9 | 04/21/1997 | 1400 | 19.15 | 19.75 | 18.61 | 39.01 | 34.05 | 0
9861 | 424.7 | 6.843 | 179.1 | 12.18 | 1326 | 165.4 | 04/21/1997 | 1500 | 18.23 | 19.15 | 17.51 | 40.01 | 36.23 | 0
9862 | 405.5 | 6.531 | 179.3 | 11.27 | 1403 | 195.4 | 04/21/1997 | 1600 | 17.97 | 18.55 | 17.59 | 39.94 | 36.23 | 0
9863 | 343.4 | 6.623 | 181.6 | 13.69 | 1547 | 209.6 | 04/21/1997 | 1700 | 17.94 | 18.69 | 17.3 | 42.33 | 36.96 | 0
9864 | 303 | 7.47 | 176 | 11.63 | 1655 | 181.7 | 04/21/1997 | 1800 | 17.22 | 17.59 | 16.74 | 42.73 | 39.02 | 0
9865 | 246.7 | 7.74 | 177.8 | 16.3 | 1729 | 174.6 | 04/21/1997 | 1900 | 16.87 | 17.18 | 16.45 | 39.88 | 34.38 | 0
9866 | 99.6 | 6.103 | 176.6 | 10.55 | 1817 | 162.8 | 04/21/1997 | 2000 | 16.26 | 16.64 | 16.01 | 37.96 | 35.24 | 0
9867 | 19.57 | 5.414 | 179.2 | 12.35 | 1919 | 194.5 | 04/21/1997 | 2100 | 15.48 | 16.31 | 14.88 | 42.8 | 36.37 | 0
9868 | -994 | 6.214 | 177.1 | 10.91 | 2022 | 186.5 | 04/21/1997 | 2200 | 14.82 | 14.96 | 14.71 | 43.07 | 40.81 | 0
9869 | -994 | 3.968 | 180.7 | 8.43 | 2102 | 172 | 04/21/1997 | 2300 | 14.55 | 14.79 | 14.15 | 41.48 | 38.96 | 0
9870 | -994 | 2.946 | 185.5 | 6.533 | 2204 | 177.6 | 04/22/1997 | 2400 | 14.2 | 14.5 | 13.71 | 43.01 | 38.83 | 0
9871 | -994 | 1.405 | 228.1 | 3.365 | 2300 | 188.5 | 04/22/1997 | 100 | 12.45 | 13.72 | 11.53 | 51.03 | 42.61 | 0
9872 | -994 | 1.53 | 225.9 | 2.45 | 16 | 215 | 04/22/1997 | 200 | 10.35 | 12.36 | 8.48 | 60.7 | 47.65 | 0
9873 | -994 | 0.72 | 145.2 | 2.189 | 100 | 6.023 | 04/22/1997 | 300 | 7.95 | 9.12 | 6.328 | 71.1 | 57.52 | 0
9874 | -994 | 1.279 | 162 | 2.548 | 235 | 155.2 | 04/22/1997 | 400 | 6.939 | 7.76 | 5.994 | 72.3 | 64.9 | 0
9875 | -994 | 0.694 | 181.3 | 1.731 | 324 | 159.6 | 04/22/1997 | 500 | 5.311 | 6.368 | 4.18 | 80.5 | 69.8 | 0
9876 | 0 | 0.84 | 217.5 | 1.862 | 432 | 236.9 | 04/22/1997 | 600 | 4.02 | 4.662 | 3.153 | 83.1 | 73.1 | 0
9877 | 0.142 | 1.064 | 180.6 | 1.993 | 524 | 139.5 | 04/22/1997 | 700 | 3.405 | 4.005 | 2.783 | 80.9 | 74.7 | 0
9878 | 36.47 | 0.619 | 190.8 | 1.797 | 624 | 192.4 | 04/22/1997 | 800 | 2.984 | 4.176 | 2.413 | 84.8 | 74.5 | 0
9879 | 149.1 | 0.649 | 228.2 | 1.829 | 747 | 256.4 | 04/22/1997 | 900 | 6.489 | 7.96 | 4.176 | 75.1 | 56.03 | 0
9880 | 196.4 | 0.923 | 175.2 | 1.96 | 821 | 136.7 | 04/22/1997 | 1000 | 9.15 | 10.9 | 7.92 | 58.55 | 45.67 | 0
9881 | 330.2 | 0.677 | 357.8 | 2.711 | 947 | 341.2 | 04/22/1997 | 1100 | 12.16 | 13.78 | 10.87 | 48.19 | 37.71 | 0
9882 | 712 | 1.467 | 285.5 | 4.181 | 1026 | 222.9 | 04/22/1997 | 1200 | 15.45 | 17.31 | 13.72 | 39.23 | 24.45 | 0
9883 | 793 | 3.028 | 152 | 6.827 | 1155 | 140.5 | 04/22/1997 | 1300 | 18.33 | 18.87 | 17.26 | 25.58 | 13.98 | 0
9884 | 799 | 2.401 | 207.2 | 6.305 | 1200 | 144.3 | 04/22/1997 | 1400 | 19.28 | 20.36 | 18.63 | 19.14 | 15.3 | 0
9885 | 630.9 | 2.839 | 151.1 | 8.1 | 1351 | 166.9 | 04/22/1997 | 1500 | 20.16 | 20.99 | 19.24 | 22.38 | 15.7 | 0
9886 | 495.5 | 5.346 | 153 | 10.16 | 1448 | 152.7 | 04/22/1997 | 1600 | 20.28 | 20.69 | 19.9 | 22.85 | 19.54 | 0
9887 | 338.5 | 6.149 | 167.7 | 10.88 | 1548 | 166.7 | 04/22/1997 | 1700 | 19.52 | 20.17 | 18.91 | 25.5 | 20.79 | 0
9888 | 204.5 | 6.831 | 170.2 | 12.05 | 1649 | 188 | 04/22/1997 | 1800 | 18.05 | 19.04 | 16.36 | 35.63 | 24.5 | 0
9889 | 60.53 | 6.065 | 173.1 | 12.64 | 1708 | 172 | 04/22/1997 | 1900 | 15.01 | 16.37 | 14.15 | 52.47 | 35.63 | 0
9890 | 53.72 | 3.498 | 180.8 | 6.762 | 1847 | 151.3 | 04/22/1997 | 2000 | 14.92 | 15.13 | 14.47 | 46.9 | 40.81 | 0
9891 | 4.073 | 3.493 | 185.5 | 8.36 | 1950 | 215.9 | 04/22/1997 | 2100 | 14.63 | 14.94 | 14.38 | 42.07 | 39.56 | 0
9892 | -994 | 2.479 | 178.5 | 6.272 | 2002 | 174.5 | 04/22/1997 | 2200 | 14.02 | 14.4 | 13.64 | 41.15 | 38.3 | 0
9893 | -994 | 1.803 | 200.3 | 4.867 | 2141 | 193.5 | 04/22/1997 | 2300 | 13.96 | 14.46 | 13.49 | 40.22 | 34.66 | 0
9894 | -994 | 3.504 | 172.1 | 9.51 | 2242 | 153.9 | 04/23/1997 | 2400 | 13.53 | 13.99 | 13.13 | 46.59 | 37.44 | 0
9895 | -994 | 3.141 | 139.5 | 7.91 | 2305 | 167.9 | 04/23/1997 | 100 | 12.75 | 13.21 | 11.62 | 50.23 | 44.6 | 0
9896 | -994 | 1.132 | 101.2 | 4.345 | 11 | 47.43 | 04/23/1997 | 200 | 12.1 | 12.65 | 11.28 | 52.35 | 46.79 | 0
9897 | -994 | 1.216 | 181 | 3.757 | 148 | 163.2 | 04/23/1997 | 300 | 11.79 | 12.45 | 11.09 | 55.6 | 50.03 | 0
9898 | -994 | 2.803 | 204.2 | 8.07 | 258 | 195.4 | 04/23/1997 | 400 | 11.58 | 12.55 | 10.62 | 64.41 | 50.17 | 0
9899 | -994 | 6.173 | 190.6 | 14.57 | 350 | 191.1 | 04/23/1997 | 500 | 10.69 | 12.1 | 7.82 | 80.5 | 55.67 | 0.254
9900 | -994 | 5.624 | 159.8 | 10.06 | 458 | 158.7 | 04/23/1997 | 600 | 8.92 | 9.61 | 7.82 | 78.9 | 52.89 | 0
9901 | -994 | 6.433 | 176.2 | 11.34 | 548 | 171.8 | 04/23/1997 | 700 | 9.34 | 9.64 | 8.82 | 55.02 | 46.14 | 0
9902 | 48.05 | 5.655 | 180.6 | 10.09 | 601 | 172.4 | 04/23/1997 | 800 | 8.9 | 9.18 | 8.6 | 52.57 | 44.28 | 0
9903 | 174.2 | 4.883 | 183.3 | 8.56 | 735 | 181.2 | 04/23/1997 | 900 | 9.68 | 10.31 | 9.13 | 47.66 | 34 | 0
9904 | 461.5 | 4.321 | 197.7 | 8.4 | 812 | 201 | 04/23/1997 | 1000 | 10.97 | 11.4 | 10.31 | 35.86 | 17.43 | 0
9905 | 655.5 | 4.677 | 204.7 | 9.51 | 913 | 177 | 04/23/1997 | 1100 | 11.5 | 12.34 | 11.14 | 24.85 | 16.04 | 0
9906 | 794 | 5.187 | 204.9 | 9.54 | 1049 | 188.8 | 04/23/1997 | 1200 | 12.46 | 12.93 | 11.94 | 21.74 | 15.71 | 0
9907 | 897 | 6.021 | 174.3 | 12.05 | 1108 | 168.1 | 04/23/1997 | 1300 | 13.06 | 13.71 | 12.56 | 19.48 | 15.64 | 0
9908 | 946 | 6.039 | 169.4 | 11.27 | 1220 | 171.3 | 04/23/1997 | 1400 | 13.77 | 14.74 | 13.2 | 18.42 | 14.84 | 0
9909 | 864 | 5.353 | 169.8 | 10.81 | 1319 | 196.3 | 04/23/1997 | 1500 | 14.2 | 14.8 | 13.79 | 17.16 | 12.59 | 0
9910 | 778 | 5.235 | 167.9 | 10.68 | 1442 | 215 | 04/23/1997 | 1600 | 14.45 | 15.51 | 13.75 | 16.7 | 12.92 | 0
9911 | 813 | 5.821 | 172.7 | 12.84 | 1511 | 212.9 | 04/23/1997 | 1700 | 15.36 | 16.03 | 14.82 | 15.9 | 11.86 | 0
9912 | 601.2 | 6.145 | 173.2 | 11.83 | 1615 | 168 | 04/23/1997 | 1800 | 14.96 | 15.48 | 13.64 | 17.49 | 13.05 | 0
9913 | 212.5 | 5.784 | 160.4 | 10.62 | 1750 | 118.2 | 04/23/1997 | 1900 | 13.4 | 14.57 | 12.12 | 31.08 | 16.7 | 0
9914 | 136 | 5.166 | 194 | 11.24 | 1859 | 159.4 | 04/23/1997 | 2000 | 11.76 | 13.44 | 10.03 | 41.75 | 25.84 | 0
6247 | -994 | 1.093 | 311.8 | 1.993 | 2326 | 281.4 | 11/22/1996 | 2400 | 7.41 | 7.6 | 7.28 | 100 | 97.8 | 1.27
6248 | -994 | 0.998 | 105.5 | 3.397 | 55 | 86.9 | 11/22/1996 | 100 | 7.29 | 7.41 | 7.19 | 100 | 99.9 | 4.826
6249 | -994 | 1.084 | 355.4 | 4.116 | 155 | 326.3 | 11/22/1996 | 200 | 6.776 | 7.22 | 6.474 | 100 | 99 | 0
6250 | -994 | 1.191 | 18.76 | 6.468 | 223 | 90.6 | 11/22/1996 | 300 | 6.869 | 7.54 | 6.6 | 99.2 | 88 | 0.254
6251 | -994 | 0.764 | 283.2 | 2.254 | 314 | 227.7 | 11/22/1996 | 400 | 6.586 | 7.02 | 6.312 | 98.4 | 87.1 | 0
6252 | -994 | 1.56 | 12.35 | 3.92 | 452 | 338.1 | 11/22/1996 | 500 | 6.098 | 6.958 | 5.187 | 92 | 75.3 | 0
6253 | -994 | 1.27 | 248 | 2.875 | 500 | 20.52 | 11/22/1996 | 600 | 5.152 | 6.921 | 4.184 | 93.5 | 74.4 | 0
6254 | -994 | 0.973 | 82.4 | 3.626 | 656 | 340.1 | 11/22/1996 | 700 | 4.405 | 5.255 | 3.763 | 96.9 | 87.8 | 0
6255 | 2.501 | 0.767 | 245.4 | 2.385 | 703 | 223.8 | 11/22/1996 | 800 | 3.282 | 4.631 | 1.96 | 99.3 | 91.2 | 0
6256 | 144.5 | 1.065 | 292.7 | 3.332 | 816 | 67.14 | 11/22/1996 | 900 | 3.679 | 5.502 | 2.064 | 99.4 | 88.3 | 0
6257 | 324.5 | 0.744 | 211.4 | 1.927 | 946 | 202.7 | 11/22/1996 | 1000 | 6.499 | 7.73 | 5.511 | 90.8 | 76.2 | 0
6258 | 215.5 | 0.933 | 136.9 | 2.646 | 1024 | 108.9 | 11/22/1996 | 1100 | 8.6 | 9.08 | 7.61 | 80.7 | 65.82 | 0
6259 | 230.2 | 1.401 | 343.4 | 3.169 | 1151 | 311.2 | 11/22/1996 | 1200 | 9.12 | 9.65 | 8.73 | 78.6 | 66.21 | 0
6260 | 255.7 | 1.8 | 347.3 | 3.43 | 1208 | 321.3 | 11/22/1996 | 1300 | 9.88 | 10.6 | 9.14 | 76.3 | 60.44 | 0
6261 | 276 | 1.609 | 344.4 | 3.757 | 1358 | 337.2 | 11/22/1996 | 1400 | 8.96 | 9.95 | 7.93 | 91.7 | 62.96 | 1.016
6262 | 245.9 | 1.881 | 9.23 | 4.279 | 1422 | 32.19 | 11/22/1996 | 1500 | 9.46 | 9.92 | 9.09 | 83.4 | 70.5 | 0
6263 | 46.66 | 1.801 | 281.4 | 3.92 | 1507 | 284.6 | 11/22/1996 | 1600 | 9.14 | 9.26 | 9.05 | 79.7 | 68.86 | 0
6264 | 58.57 | 3.636 | 256 | 6.827 | 1650 | 252 | 11/22/1996 | 1700 | 9.05 | 9.36 | 8.79 | 72.8 | 61.91 | 0
6265 | 29.84 | 2.118 | 254.7 | 6.011 | 1701 | 267.2 | 11/22/1996 | 1800 | 8.36 | 9.11 | 7.72 | 77.2 | 65.95 | 0
6266 | -994 | 1.583 | 255.5 | 4.116 | 1816 | 263.4 | 11/22/1996 | 1900 | 7.31 | 7.79 | 6.606 | 80.7 | 73.7 | 0
6267 | -994 | 1.279 | 272.8 | 2.711 | 1910 | 276.5 | 11/22/1996 | 2000 | 6.835 | 7.1 | 6.481 | 82.1 | 75.8 | 0
6268 | -994 | 1.235 | 289.5 | 2.94 | 2001 | 236.3 | 11/22/1996 | 2100 | 6.849 | 7.05 | 6.571 | 81.3 | 75.8 | 0
6269 | -994 | 0.483 | 314.9 | 2.123 | 2140 | 343.2 | 11/22/1996 | 2200 | 6.595 | 6.938 | 6.234 | 84.7 | 76 | 0
6270 | -994 | 0.817 | 312.9 | 2.515 | 2203 | 328.2 | 11/22/1996 | 2300 | 6.318 | 6.707 | 6.031 | 86.8 | 78 | 0
6271 | -994 | 0.36 | 220.4 | 1.535 | 2349 | 14.59 | 11/23/1996 | 2400 | 6.143 | 6.35 | 5.954 | 89.3 | 82.7 | 0
6272 | -994 | 0.686 | 242.7 | 1.862 | 15 | 228.5 | 11/23/1996 | 100 | 6.179 | 6.303 | 5.955 | 89.1 | 83.3 | 0
6273 | -994 | 1.765 | 292.3 | 7.55 | 142 | 328.4 | 11/23/1996 | 200 | 6.169 | 7.28 | 4.805 | 89.1 | 74.4 | 0
6274 | -994 | 1.357 | 239 | 4.965 | 204 | 317.9 | 11/23/1996 | 300 | 6.553 | 6.911 | 5.965 | 79.1 | 75.4 | 0
6275 | -994 | 2.392 | 263.3 | 4.606 | 342 | 265.6 | 11/23/1996 | 400 | 5.548 | 6.236 | 4.919 | 81.5 | 75.2 | 0
6276 | -994 | 0.941 | 7.18 | 2.842 | 407 | 93.3 | 11/23/1996 | 500 | 4.729 | 6.271 | 2.578 | 87.2 | 72.8 | 0
6277 | 0 | 0.565 | 247.5 | 2.091 | 534 | 227.3 | 11/23/1996 | 600 | 1.951 | 2.569 | 1.004 | 95.7 | 85.5 | 0
6278 | 0 | 0.91 | 329.4 | 2.548 | 611 | 79.3 | 11/23/1996 | 700 | 0.471 | 1.071 | -0.114 | 99.1 | 93.8 | 0
6279 | 2.544 | 0.476 | 259.9 | 1.895 | 709 | 94.9 | 11/23/1996 | 800 | -0.398 | 0.531 | -0.95 | 100 | 95.8 | 0
6280 | 139.2 | 0.362 | 303.4 | 1.862 | 845 | 1.507 | 11/23/1996 | 900 | 1.366 | 2.538 | -0.512 | 100 | 91.3 | 0
6281 | 306.2 | 0.748 | 225.8 | 1.96 | 914 | 212 | 11/23/1996 | 1000 | 3.811 | 5.684 | 2.499 | 92.6 | 79.5 | 0
6282 | 443.9 | 0.539 | 4.917 | 1.993 | 1028 | 37.85 | 11/23/1996 | 1100 | 7.53 | 9.45 | 5.665 | 81.5 | 63.04 | 0
6283 | 532.8 | 1.129 | 81.5 | 3.397 | 1154 | 53.74 | 11/23/1996 | 1200 | 10.14 | 10.93 | 9.05 | 69.27 | 57.6 | 0
6284 | 580.6 | 1.649 | 76.7 | 4.149 | 1239 | 68.79 | 11/23/1996 | 1300 | 11.28 | 11.86 | 10.82 | 62.96 | 54.41 | 0
6285 | 547.1 | 1.37 | 44.39 | 3.43 | 1327 | 0 | 11/23/1996 | 1400 | 11.62 | 12.32 | 11.04 | 63.42 | 53.08 | 0
6286 | 298.4 | 1.101 | 95.7 | 3.071 | 1446 | 92.9 | 11/23/1996 | 1500 | 11.75 | 12.41 | 11.4 | 60.23 | 52.29 | 0
6287 | 294.9 | 1.812 | 102.7 | 3.953 | 1519 | 96.4 | 11/23/1996 | 1600 | 12.31 | 12.5 | 12.08 | 56.59 | 49.83 | 0
6288 | 127.7 | 1.434 | 109.5 | 2.907 | 1609 | 74.2 | 11/23/1996 | 1700 | 12.09 | 12.37 | 11.37 | 56.86 | 48.84 | 0
6289 | 8.32 | 1.052 | 120.1 | 3.038 | 1714 | 126.8 | 11/23/1996 | 1800 | 9.55 | 11.38 | 8.11 | 72.9 | 56.39 | 0
6290 | -994 | 0.468 | 190.6 | 1.47 | 1831 | 158.3 | 11/23/1996 | 1900 | 6.669 | 8.12 | 5.865 | 84.3 | 72.9 | 0
6291 | -994 | 0.452 | 243.3 | 1.633 | 1914 | 242.6 | 11/23/1996 | 2000 | 5.232 | 5.874 | 4.565 | 89.2 | 83.3 | 0
6292 | -994 | 0.682 | 311.3 | 1.699 | 2048 | 270.1 | 11/23/1996 | 2100 | 3.432 | 4.556 | 2.676 | 97.2 | 86.4 | 0
6293 | 0 | 0.133 | 192.6 | 1.209 | 2100 | 289.3 | 11/23/1996 | 2200 | 2.136 | 2.883 | 1.512 | 99.8 | 95.2 | 0
6294 | 0 | 0.242 | 226.5 | 1.241 | 2258 | 257.7 | 11/23/1996 | 2300 | 0.919 | 1.874 | 0.369 | 100 | 97.5 | 0
6295 | -994 | 0.301 | 282.5 | 0.915 | 2355 | 187.3 | 11/24/1996 | 2400 | 0.27 | 1.035 | -0.313 | 100 | 98.5 | 0
6296 | -994 | 0.214 | 262.8 | 0.947 | 11 | 188.4 | 11/24/1996 | 100 | -0.301 | 0.067 | -0.579 | 100 | 99 | 0
6297 | -994 | 0.294 | 261.6 | 1.209 | 128 | 231.7 | 11/24/1996 | 200 | -0.737 | -0.332 | -1.109 | 100 | 100 | 0
6298 | -994 | 0.27 | 218.7 | 1.078 | 209 | 297 | 11/24/1996 | 300 | -0.857 | -0.578 | -1.118 | 100 | 100 | 0
6299 | -994 | 0.303 | 182.9 | 0.882 | 351 | 214.9 | 11/24/1996 | 400 | -0.43 | 0.239 | -0.902 | 100 | 100 | 0
6300 | -994 | 0.247 | 243.2 | 0.947 | 438 | 33.81 | 11/24/1996 | 500 | 0.386 | 0.552 | 0.23 | 100 | 100 | 0
6301 | -994 | 0.416 | 356.5 | 1.568 | 529 | 6.31 | 11/24/1996 | 600 | 0.836 | 1.187 | 0.515 | 100 | 100 | 0
6302 | -994 | 0.68 | 214.1 | 1.731 | 619 | 187.6 | 11/24/1996 | 700 | 0.815 | 1.159 | 0.466 | 100 | 100 | 0
6303 | 1.279 | 0.303 | 286.3 | 1.143 | 750 | 162.3 | 11/24/1996 | 800 | 0.802 | 1.197 | 0.523 | 100 | 100 | 0
6304 | 31.78 | 0.569 | 83.9 | 1.895 | 848 | 179.5 | 11/24/1996 | 900 | 1.61 | 2.28 | 1.083 | 100 | 99.1 | 0
6305 | 217.7 | 0.378 | 101.4 | 1.47 | 940 | 44.73 | 11/24/1996 | 1000 | 3.773 | 6.071 | 2.28 | 99.1 | 80.6 | 0
6306 | 167.8 | 0.563 | 320.7 | 1.895 | 1016 | 317.2 | 11/24/1996 | 1100 | 6.246 | 6.795 | 5.57 | 86.3 | 73.4 | 0
6307 | 184.8 | 1.188 | 335.9 | 4.149 | 1135 | 337.3 | 11/24/1996 | 1200 | 7.04 | 7.49 | 6.63 | 81.4 | 72.4 | 0
6308 | 113.9 | 0.46 | 291.3 | 1.405 | 1207 | 10.26 | 11/24/1996 | 1300 | 7.84 | 8.18 | 7.13 | 76.7 | 70.9 | 0
6309 | 84.3 | 2.322 | 251.1 | 7.77 | 1320 | 249.8 | 11/24/1996 | 1400 | 9.2 | 10.22 | 8.14 | 77.1 | 51.97 | 0
6310 | 288 | 2.89 | 241.2 | 5.88 | 1435 | 233.9 | 11/24/1996 | 1500 | 9.81 | 11.55 | 8.62 | 77.7 | 61.24 | 0
6311 | 222.6 | 1.938 | 179.5 | 5.292 | 1515 | 237.6 | 11/24/1996 | 1600 | 11.4 | 12.16 | 10.99 | 65.68 | 57.8 | 0
6312 | 120.6 | 1.224 | 131.6 | 3.103 | 1607 | 90.2 | 11/24/1996 | 1700 | 11.4 | 12.09 | 10.71 | 67.26 | 60.04 | 0
6313 | 11.45 | 0.96 | 127.1 | 2.548 | 1758 | 75.8 | 11/24/1996 | 1800 | 9.63 | 11.75 | 8 | 85.4 | 61.9 | 0
6314 | -994 | 1.526 | 90.6 | 4.116 | 1808 | 99.6 | 11/24/1996 | 1900 | 7.69 | 8.05 | 7.24 | 86.1 | 80.1 | 0
6315 | -994 | 1.126 | 101.6 | 3.201 | 1946 | 92.2 | 11/24/1996 | 2000 | 6.745 | 7.38 | 5.819 | 86 | 80.4 | 0
6316 | -994 | 0.477 | 246.9 | 1.862 | 2026 | 288.9 | 11/24/1996 | 2100 | 4.201 | 5.81 | 3.341 | 96.9 | 84 | 0
6317 | -994 | 0.405 | 320.3 | 1.829 | 2148 | 0.094 | 11/24/1996 | 2200 | 2.64 | 3.897 | 1.799 | 99.2 | 92.4 | 0
6318 | 0 | 0.737 | 250.2 | 1.797 | 2203 | 269.8 | 11/24/1996 | 2300 | 1.505 | 1.991 | 0.564 | 100 | 97.1 | 0
6319 | 0 | 0.439 | 345.2 | 1.372 | 2321 | 90.1 | 11/25/1996 | 2400 | 0.192 | 0.574 | -0.21 | 100 | 98.9 | 0
6320 | -994 | 0.553 | 257.6 | 1.47 | 59 | 226.6 | 11/25/1996 | 100 | -0.264 | 0.171 | -0.751 | 100 | 100 | 0
6321 | -994 | 0.51 | 276.6 | 1.372 | 100 | 227.5 | 11/25/1996 | 200 | -0.932 | -0.456 | -1.32 | 100 | 100 | 0
6322 | -994 | 0.294 | 324.5 | 1.47 | 259 | 308.3 | 11/25/1996 | 300 | -1.2 | -0.747 | -1.519 | 100 | 100 | 0
6323 | -994 | 0.691 | 266.4 | 2.091 | 334 | 221.8 | 11/25/1996 | 400 | -0.971 | -0.35 | -1.603 | 100 | 100 | 0
6324 | -994 | 0.264 | 342.4 | 1.307 | 453 | 37.11 | 11/25/1996 | 500 | -1.596 | -0.967 | -1.995 | 100 | 100 | 0
6325 | -994 | 0.444 | 297.3 | 1.405 | 532 | 221.8 | 11/25/1996 | 600 | -1.807 | -1.508 | -2.042 | 100 | 100 | 0
6326 | -994 | 0.262 | 200.5 | 1.013 | 637 | 212.5 | 11/25/1996 | 700 | -2.082 | -1.554 | -2.433 | 100 | 100 | 0
6327 | 0.973 | 0.293 | 141.6 | 1.209 | 741 | 84.2 | 11/25/1996 | 800 | -1.844 | -1.662 | -2.089 | 100 | 100 | 0
6328 | 54.54 | 0.296 | 329 | 0.915 | 818 | 35.51 | 11/25/1996 | 900 | -1.374 | -0.492 | -1.842 | 100 | 100 | 0
6329 | 138.1 | 0.509 | 174.3 | 1.176 | 943 | 170.8 | 11/25/1996 | 1000 | 0.319 | 1.385 | -0.502 | 100 | 100 | 0
6330 | 136.9 | 0.43 | 237.1 | 1.274 | 1023 | 223.4 | 11/25/1996 | 1100 | 2.812 | 3.756 | 1.366 | 100 | 91.4 | 0
6331 | 248.1 | 0.493 | 18.86 | 1.405 | 1115 | 0 | 11/25/1996 | 1200 | 4.944 | 6.341 | 3.756 | 94.8 | 78.8 | 0
6332 | 328.8 | 0.456 | 69.07 | 1.339 | 1259 | 173.9 | 11/25/1996 | 1300 | 7.83 | 8.53 | 6.341 | 80.6 | 69.41 | 0
6333 | 430.7 | 0.958 | 130.3 | 3.201 | 1346 | 97.3 | 11/25/1996 | 1400 | 9.33 | 10.51 | 7.94 | 73.3 | 59.32 | 0
6334 | 308.6 | 2.018 | 104.2 | 4.443 | 1417 | 88.9 | 11/25/1996 | 1500 | 10.07 | 10.74 | 9.68 | 65.01 | 54.55 | 0
6335 | 166.8 | 1.834 | 103.1 | 4.083 | 1506 | 97.2 | 11/25/1996 | 1600 | 9.79 | 10.53 | 9.34 | 64.15 | 57.85 | 0
6336 | 50.79 | 2.611 | 75.7 | 4.835 | 1611 | 51.47 | 11/25/1996 | 1700 | 9.18 | 9.51 | 8.63 | 66 | 55.86 | 0
6337 | 4.694 | 2.356 | 86.4 | 4.377 | 1726 | 88 | 11/25/1996 | 1800 | 8.13 | 8.64 | 7.74 | 69.33 | 62.36 | 0
6338 | -994 | 0.727 | 217 | 3.887 | 1800 | 78.7 | 11/25/1996 | 1900 | 7.54 | 7.83 | 7.12 | 74.3 | 67.47 | 0
6339 | -994 | 0.814 | 75 | 3.332 | 1951 | 20.24 | 11/25/1996 | 2000 | 7.41 | 7.56 | 7.14 | 72.8 | 64.63 | 0
6340 | -994 | 0.742 | 186.3 | 2.417 | 2055 | 108.2 | 11/25/1996 | 2100 | 7.11 | 7.52 | 6.762 | 71.9 | 61.65 | 0
6341 | -994 | 1.064 | 236.5 | 3.953 | 2125 | 218.6 | 11/25/1996 | 2200 | 7.38 | 7.62 | 6.939 | 68.81 | 54.89 | 0
6342 | -994 | 1.267 | 311.9 | 5.39 | 2225 | 3.295 | 11/25/1996 | 2300 | 7.07 | 7.35 | 6.773 | 63.24 | 54.42 | 0
6343 | -994 | 1.781 | 81.5 | 4.769 | 2328 | 80.1 | 11/26/1996 | 2400 | 6.345 | 7.23 | 5.859 | 65.89 | 54.49 | 0
6344 | -994 | 0.953 | 118.2 | 3.169 | 46 | 97 | 11/26/1996 | 100 | 5.504 | 6.399 | 4.211 | 71.1 | 54.76 | 0
6345 | -994 | 1.265 | 107.4 | 4.247 | 159 | 82.2 | 11/26/1996 | 200 | 3.705 | 4.384 | 2.866 | 76.6 | 68.21 | 0
6346 | 0 | 1.499 | 126.8 | 3.887 | 200 | 70.4 | 11/26/1996 | 300 | 2.532 | 3.245 | 2.131 | 77.8 | 72.5 | 0
6347 | 0 | 0.944 | 115 | 3.103 | 322 | 134.1 | 11/26/1996 | 400 | 1.527 | 2.398 | 0.386 | 84.1 | 75.3 | 0
6348 | -994 | 1.173 | 39.58 | 2.385 | 442 | 58.48 | 11/26/1996 | 500 | -0.018 | 0.492 | -0.599 | 88.8 | 83 | 0
6349 | -994 | 1.121 | 121.2 | 2.646 | 515 | 122.8 | 11/26/1996 | 600 | 0.682 | 1.197 | 0.01 | 83.7 | 76.7 | 0
10841 | 607.6 | 1.498 | 116.1 | 4.051 | 946 | 127 | 06/01/1997 | 1100 | 19.21 | 20.59 | 18.16 | 46.78 | 36.24 | 0
10842 | 799 | 1.514 | 98 | 4.377 | 1047 | 41.38 | 06/01/1997 | 1200 | 21.09 | 21.69 | 20.29 | 38.82 | 31.99 | 0
10843 | 903 | 1.741 | 147 | 4.802 | 1143 | 95.7 | 06/01/1997 | 1300 | 22.08 | 23.11 | 21.55 | 34.63 | 29.8 | 0
10844 | 901 | 1.808 | 146.4 | 4.965 | 1254 | 134.6 | 06/01/1997 | 1400 | 23.6 | 24.89 | 22.73 | 32.25 | 25.96 | 0
10845 | 764 | 2.816 | 170.3 | 8.43 | 1349 | 324.4 | 06/01/1997 | 1500 | 25.31 | 26.47 | 24.24 | 27.48 | 15.43 | 0
10846 | 706 | 5.247 | 301.1 | 9.87 | 1420 | 305.1 | 06/01/1997 | 1600 | 26.34 | 26.97 | 25.59 | 19.4 | 15.36 | 0
10847 | 551 | 6.224 | 290.5 | 10.98 | 1504 | 285.7 | 06/01/1997 | 1700 | 25.21 | 25.75 | 24.67 | 23.97 | 18.21 | 0
10848 | 428.6 | 5.356 | 299.4 | 10.03 | 1612 | 292.6 | 06/01/1997 | 1800 | 24.59 | 24.9 | 24.26 | 24.43 | 18.67 | 0
10849 | 351.7 | 3.857 | 322.5 | 8.98 | 1710 | 334 | 06/01/1997 | 1900 | 24.62 | 25.22 | 24.12 | 21.85 | 17.28 | 0
10850 | 145.5 | 3.791 | 305.6 | 8.07 | 1803 | 285.6 | 06/01/1997 | 2000 | 23.65 | 24.2 | 23.24 | 18.87 | 15.23 | 0
10851 | 34.64 | 3.141 | 310.4 | 6.958 | 1938 | 330.1 | 06/01/1997 | 2100 | 22.63 | 23.28 | 21.64 | 25.36 | 13.57 | 0
10852 | 0.925 | 3.192 | 300.6 | 6.011 | 2053 | 336.2 | 06/01/1997 | 2200 | 21.09 | 21.66 | 20.51 | 27.48 | 25.03 | 0
10853 | 0 | 3.333 | 334.2 | 7.68 | 2104 | 342 | 06/01/1997 | 2300 | 20.11 | 20.59 | 19.43 | 31.99 | 26.69 | 0
10854 | 0 | 2.202 | 349.3 | 6.011 | 2206 | 349.2 | 06/02/1997 | 2400 | 18.81 | 19.46 | 18.29 | 34.31 | 30.93 | 0
10855 | 0 | 2.249 | 356.7 | 5.586 | 2355 | 5.362 | 06/02/1997 | 100 | 18.14 | 18.4 | 17.81 | 35.51 | 33.52 | 0
10856 | -994 | 2.933 | 359.4 | 5.553 | 40 | 335.9 | 06/02/1997 | 200 | 17.59 | 17.84 | 17.31 | 35.64 | 33.79 | 0
10857 | -994 | 1.814 | 329.6 | 5.129 | 103 | 317.4 | 06/02/1997 | 300 | 16.42 | 17.46 | 14.94 | 38.1 | 33.59 | 0
10858 | -994 | 0.743 | 318.5 | 4.181 | 202 | 299.4 | 06/02/1997 | 400 | 14.74 | 16.31 | 12.54 | 46.65 | 33.46 | 0
10859 | -994 | 0.708 | 253.8 | 1.797 | 329 | 28.32 | 06/02/1997 | 500 | 11.51 | 12.53 | 10.07 | 57.98 | 45.06 | 0
10860 | -994 | 0.624 | 326.2 | 1.437 | 410 | 319.7 | 06/02/1997 | 600 | 9.78 | 11.34 | 8.51 | 59.44 | 49.37 | 0
10861 | 12.12 | 0.502 | 239.2 | 1.731 | 514 | 46.96 | 06/02/1997 | 700 | 8.48 | 9.48 | 7.82 | 71.4 | 54.55 | 0
10862 | 168.9 | 0.569 | 346.4 | 2.123 | 656 | 18.73 | 06/02/1997 | 800 | 11.31 | 14.05 | 8.59 | 61.38 | 47.06 | 0
10863 | 362.8 | 1.291 | 30.68 | 2.744 | 718 | 46.77 | 06/02/1997 | 900 | 15.65 | 17.26 | 14.05 | 48.06 | 36.78 | 0
10864 | 550.4 | 1.202 | 23.62 | 3.528 | 858 | 40.17 | 06/02/1997 | 1000 | 18.44 | 19.31 | 17.26 | 37.9 | 29.81 | 0
10865 | 719 | 1.008 | 43.92 | 2.973 | 925 | 107.3 | 06/02/1997 | 1100 | 20.55 | 21.97 | 19.21 | 31.47 | 21.53 | 0
10866 | 845 | 1.68 | 106.6 | 4.181 | 1052 | 121.8 | 06/02/1997 | 1200 | 21.96 | 22.71 | 21.33 | 27.42 | 21.92 | 0
10867 | 918 | 2.412 | 113.7 | 5.553 | 1158 | 117.1 | 06/02/1997 | 1300 | 23.25 | 24.18 | 22.31 | 24.96 | 18.87 | 0
10868 | 947 | 2.296 | 91.7 | 6.043 | 1220 | 93.8 | 06/02/1997 | 1400 | 24.47 | 25.57 | 23.85 | 25.23 | 18.67 | 0
10869 | 815 | 1.609 | 100.9 | 4.573 | 1336 | 257.3 | 06/02/1997 | 1500 | 25.8 | 26.59 | 25.07 | 22.84 | 17.35 | 0
10870 | 704 | 2.264 | 102.8 | 5.553 | 1500 | 103.2 | 06/02/1997 | 1600 | 26.74 | 27.78 | 25.74 | 21.25 | 15.89 | 0
10871 | 462.4 | 2.278 | 116.4 | 5.455 | 1501 | 57.92 | 06/02/1997 | 1700 | 26.99 | 27.62 | 26.54 | 19.4 | 15.56 | 0
10872 | 416.7 | 2.773 | 246.4 | 7.45 | 1635 | 280.7 | 06/02/1997 | 1800 | 27.26 | 28.03 | 26.97 | 21.12 | 15.36 | 0
10873 | 279.3 | 4.565 | 289 | 8.07 | 1734 | 277.7 | 06/02/1997 | 1900 | 26.37 | 27.5 | 25.58 | 27.28 | 19.4 | 0
10874 | 155.4 | 3.894 | 285.3 | 7.38 | 1820 | 267.7 | 06/02/1997 | 2000 | 25.08 | 25.9 | 24.48 | 30.33 | 26.75 | 0
10875 | 35.51 | 3.663 | 295.4 | 6.958 | 1953 | 286.7 | 06/02/1997 | 2100 | 23.52 | 24.48 | 22.45 | 30 | 26.68 | 0
10876 | 0.862 | 4.268 | 291.9 | 7.68 | 2049 | 282.8 | 06/02/1997 | 2200 | 21.98 | 22.45 | 21.8 | 27.08 | 24.3 | 0
10877 | 0 | 3.161 | 324.6 | 6.925 | 2108 | 305.4 | 06/02/1997 | 2300 | 21.56 | 21.95 | 20.74 | 26.56 | 23.91 | 0
10878 | 0 | 2.884 | 327.4 | 6.043 | 2214 | 326 | 06/03/1997 | 2400 | 20.09 | 20.75 | 19.69 | 29.54 | 26.16 | 0
10879 | 0 | 3.497 | 310.6 | 8.3 | 2311 | 286.4 | 06/03/1997 | 100 | 19.79 | 20.05 | 19.06 | 30.67 | 28.02 | 0
10880 | -994 | 2.907 | 342.1 | 6.043 | 43 | 327.8 | 06/03/1997 | 200 | 18.88 | 19.53 | 18.3 | 32.39 | 28.22 | 0
10881 | -994 | 2.855 | 6.485 | 6.925 | 103 | 346.6 | 06/03/1997 | 300 | 18.89 | 19.43 | 18.39 | 32.26 | 28.42 | 0
10882 | -994 | 2.832 | 5.434 | 5.292 | 222 | 315.1 | 06/03/1997 | 400 | 18.5 | 19.11 | 18.05 | 32.13 | 28.95 | 0
10883 | -994 | 3.362 | 335.8 | 8.72 | 345 | 299.9 | 06/03/1997 | 500 | 18.67 | 19.57 | 18.28 | 31.33 | 26.63 | 0
10884 | -994 | 1.986 | 288.9 | 5.88 | 408 | 284.8 | 06/03/1997 | 600 | 17.84 | 18.76 | 16.41 | 34.45 | 28.22 | 0
10885 | 8.56 | 0.902 | 237.9 | 3.234 | 501 | 303.5 | 06/03/1997 | 700 | 15.86 | 17.46 | 14.47 | 42.07 | 31.47 | 0
10886 | 47.94 | 0.682 | 106.1 | 2.319 | 606 | 168.9 | 06/03/1997 | 800 | 15.39 | 15.79 | 14.93 | 45.59 | 37.9 | 0
10887 | 181 | 0.767 | 31.15 | 2.973 | 738 | 241.4 | 06/03/1997 | 900 | 16.94 | 18.71 | 15.43 | 47.77 | 33.53 | 0
10888 | 396 | 1.196 | 121.6 | 2.711 | 828 | 92.3 | 06/03/1997 | 1000 | 20.1 | 21.45 | 18.71 | 36.97 | 25.11 | 0
10889 | 588.3 | 3.546 | 224.1 | 11.76 | 951 | 266.3 | 06/03/1997 | 1100 | 22.79 | 23.65 | 21.44 | 27.09 | 20.2 | 0
10890 | 363.5 | 5.902 | 254.1 | 10.49 | 1051 | 277 | 06/03/1997 | 1200 | 22.96 | 23.9 | 22.21 | 24.83 | 20 | 0
10891 | 198 | 5.591 | 262 | 11.79 | 1140 | 265.2 | 06/03/1997 | 1300 | 22.14 | 22.48 | 21.76 | 25.62 | 22.12 | 0
10892 | 302.7 | 5.554 | 287.8 | 12.05 | 1252 | 290.4 | 06/03/1997 | 1400 | 22.16 | 22.6 | 21.33 | 31.45 | 23.24 | 0
10893 | 191.2 | 6.196 | 290.3 | 10.62 | 1303 | 302.8 | 06/03/1997 | 1500 | 20.61 | 21.37 | 20.27 | 35.63 | 30.53 | 0
10894 | 168.3 | 5.44 | 296.2 | 9.7 | 1400 | 285.9 | 06/03/1997 | 1600 | 20.35 | 20.65 | 20.07 | 35.5 | 33.24 | 0
10895 | 119.8 | 5.573 | 298.6 | 13.07 | 1557 | 305.7 | 06/03/1997 | 1700 | 19.67 | 20.37 | 19.3 | 37.16 | 34.83 | 0
10896 | 50.87 | 6.705 | 288.8 | 12.97 | 1653 | 288.6 | 06/03/1997 | 1800 | 19.45 | 20.01 | 19.18 | 37.75 | 33.91 | 0
10897 | 31.58 | 8.31 | 277.2 | 15.16 | 1742 | 271.3 | 06/03/1997 | 1900 | 19.2 | 19.87 | 17.68 | 44.64 | 33.65 | 0
10898 | 16.41 | 4.886 | 299.8 | 12.77 | 1819 | 326.7 | 06/03/1997 | 2000 | 16.54 | 17.69 | 15.87 | 53.46 | 44.51 | 0
10899 | 3.559 | 6.83 | 295.2 | 13.56 | 1931 | 287.7 | 06/03/1997 | 2100 | 16.76 | 17.72 | 15.97 | 51.21 | 36.9 | 0
10900 | 0.069 | 4.405 | 309.1 | 10.39 | 2040 | 282.9 | 06/03/1997 | 2200 | 17.89 | 18.46 | 17.28 | 39.75 | 34.06 | 0
10901 | -994 | 4.07 | 308.1 | 9.87 | 2144 | 280.6 | 06/03/1997 | 2300 | 16.28 | 17.79 | 15.52 | 48.23 | 37.3 | 0
10902 | -994 | 5.569 | 323.4 | 10.98 | 2236 | 343.1 | 06/04/1997 | 2400 | 15.04 | 15.53 | 14.51 | 53.21 | 47.24 | 0
10903 | -994 | 5.082 | 307.8 | 11.17 | 2311 | 307.1 | 06/04/1997 | 100 | 13.33 | 14.53 | 12.75 | 68.05 | 52.81 | 0
10904 | -994 | 2.723 | 306.8 | 6.86 | 52 | 292.4 | 06/04/1997 | 200 | 13.25 | 13.55 | 13 | 65.27 | 59.71 | 0
10905 | -994 | 4.627 | 264.3 | 8.56 | 127 | 275.3 | 06/04/1997 | 300 | 13.82 | 13.99 | 13.55 | 60.24 | 56.53 | 0
10906 | -994 | 2.045 | 178.2 | 4.965 | 228 | 178 | 06/04/1997 | 400 | 12.89 | 13.71 | 12.17 | 79.5 | 57.79 | 0
10907 | -994 | 2.049 | 151.9 | 4.704 | 344 | 115.4 | 06/04/1997 | 500 | 11.75 | 12.17 | 11.52 | 85 | 78.9 | 0
10908 | -994 | 1.333 | 169 | 3.071 | 453 | 155 | 06/04/1997 | 600 | 11.27 | 11.7 | 11.04 | 88.7 | 80.5 | 0
10909 | 5.733 | 1.155 | 156.5 | 2.515 | 548 | 102.6 | 06/04/1997 | 700 | 11.01 | 11.21 | 10.73 | 91.3 | 85.6 | 0
10910 | 49.6 | 0.233 | 231.8 | 0.98 | 641 | 254.5 | 06/04/1997 | 800 | 11.14 | 11.59 | 10.72 | 87.7 | 85.2 | 0
10911 | 100.6 | 0.4 | 256.1 | 1.503 | 725 | 270.9 | 06/04/1997 | 900 | 12.19 | 12.82 | 11.57 | 85.6 | 79.4 | 0
10912 | 185.8 | 1.098 | 143.9 | 2.94 | 853 | 129.1 | 06/04/1997 | 1000 | 13.34 | 13.78 | 12.8 | 80.3 | 72 | 0
10913 | 375.2 | 1.065 | 135.8 | 2.875 | 912 | 120.5 | 06/04/1997 | 1100 | 14.87 | 16 | 13.76 | 75.7 | 60.43 | 0
10914 | 403.2 | 1.202 | 5.254 | 3.953 | 1057 | 309.6 | 06/04/1997 | 1200 | 16.06 | 16.59 | 15.6 | 62.61 | 54.13 | 0
10915 | 579.8 | 2.115 | 282.7 | 5.488 | 1123 | 257.7 | 06/04/1997 | 1300 | 17.13 | 17.78 | 16.51 | 71.5 | 49.95 | 0
10916 | 221.3 | 1.266 | 352.7 | 3.561 | 1216 | 44.96 | 06/04/1997 | 1400 | 17.32 | 17.62 | 16.84 | 60.14 | 49.88 | 0
10917 | 341.8 | 1.419 | 130.3 | 3.528 | 1337 | 91.1 | 06/04/1997 | 1500 | 16.37 | 16.84 | 15.64 | 76.6 | 53.39 | 0.762
10918 | 291.7 | 3.402 | 271.8 | 8.53 | 1441 | 290.3 | 06/04/1997 | 1600 | 16.17 | 17.34 | 14.25 | 79.4 | 57.44 | 0.254
10919 | 268.4 | 2.202 | 328.9 | 5.88 | 1547 | 319.6 | 06/04/1997 | 1700 | 16.28 | 17.21 | 14.29 | 77.4 | 50.88 | 0
10920 | 125.2 | 3.3 | 300 | 6.991 | 1637 | 290.8 | 06/04/1997 | 1800 | 16.26 | 16.6 | 15.36 | 66.52 | 49.43 | 0
10921 | 168.7 | 3.213 | 298.2 | 5.88 | 1733 | 277.6 | 06/04/1997 | 1900 | 15.81 | 16.44 | 15.17 | 66.59 | 54.13 | 0
10922 | 128.5 | 1.903 | 306.5 | 3.822 | 1822 | 302.1 | 06/04/1997 | 2000 | 15.95 | 16.34 | 15.6 | 65.26 | 52.61 | 0
10923 | 48.13 | 2.09 | 326 | 4.737 | 1945 | 271.1 | 06/04/1997 | 2100 | 16.04 | 16.41 | 15.39 | 57.45 | 49.63 | 0
10924 | 1.992 | 2.34 | 346.9 | 5.619 | 2045 | 9.31 | 06/04/1997 | 2200 | 14.89 | 15.4 | 14.46 | 58.31 | 52.94 | 0
10925 | -994 | 1.561 | 13.03 | 4.181 | 2111 | 341.6 | 06/04/1997 | 2300 | 14.29 | 14.49 | 14.04 | 60.82 | 54.4 | 0
10926 | -994 | 0.803 | 92 | 2.679 | 2242 | 89.8 | 06/05/1997 | 2400 | 13.57 | 14.07 | 12.94 | 77.1 | 57.91 | 0
10927 | -994 | 0.732 | 71.9 | 2.123 | 2332 | 85.3 | 06/05/1997 | 100 | 12.97 | 13.2 | 12.59 | 79.5 | 63.55 | 0
10928 | -994 | 0.715 | 314.6 | 2.875 | 54 | 3.294 | 06/05/1997 | 200 | 12.12 | 12.72 | 11.84 | 75.9 | 55.53 | 0
10929 | 0 | 1.581 | 25.9 | 3.495 | 103 | 10.45 | 06/05/1997 | 300 | 12.64 | 12.83 | 12.42 | 60.44 | 54.54 | 0
10930 | -994 | 0.642 | 109.6 | 2.156 | 210 | 16.19 | 06/05/1997 | 400 | 11.84 | 12.45 | 11.26 | 72 | 56 | 0
10931 | -994 | 0.367 | 323.4 | 1.274 | 327 | 340.2 | 06/05/1997 | 500 | 11.33 | 11.45 | 11.21 | 75.4 | 67.79 | 0
10932 | -994 | 0.359 | 184 | 1.633 | 400 | 115.2 | 06/05/1997 | 600 | 11.2 | 11.4 | 10.85 | 80.3 | 69.25 | 0
10933 | 2.366 | 0.074 | 276.2 | 0.653 | 500 | 276.9 | 06/05/1997 | 700 | 10.85 | 10.95 | 10.71 | 83.4 | 76.3 | 0
10934 | 31.02 | 1.411 | 304.8 | 3.953 | 650 | 297.7 | 06/05/1997 | 800 | 11.21 | 11.61 | 10.72 | 82.4 | 67.93 | 0
10935 | 70.5 | 1.776 | 289.8 | 3.757 | 702 | 298.4 | 06/05/1997 | 900 | 11.67 | 12.14 | 10.91 | 82.8 | 62.49 | 0
10936 | 106.6 | 0.985 | 257.6 | 2.45 | 801 | 265.3 | 06/05/1997 | 1000 | 11.29 | 11.67 | 10.94 | 85.2 | 69.25 | 0.254
10937 | 132.3 | 0.883 | 228.1 | 2.777 | 909 | 239.2 | 06/05/1997 | 1100 | 11.92 | 12.43 | 11.52 | 83.5 | 62.49 | 0
10938 | 181.3 | 0.63 | 39.8 | 2.091 | 1034 | 102 | 06/05/1997 | 1200 | 12.51 | 12.78 | 12.31 | 75.5 | 61.17 | 0
10939 | 263.8 | 0.823 | 222.2 | 2.515 | 1127 | 258.8 | 06/05/1997 | 1300 | 12.7 | 13.01 | 12.47 | 79.3 | 66.34 | 0.254
10940 | 461.4 | 0.857 | 209.8 | 2.515 | 1250 | 30.39 | 06/05/1997 | 1400 | 14.02 | 15.42 | 12.91 | 74 | 56.2 | 0
10941 | 823 | 1.423 | 159.8 | 6.043 | 1343 | 34.34 | 06/05/1997 | 1500 | 15.91 | 17.32 | 14.76 | 66.86 | 47.18 | 0
10942 | 838 | 3.862 | 95 | 10.32 | 1452 | 122.6 | 06/05/1997 | 1600 | 17.81 | 18.66 | 16.9 | 56.77 | 39.48 | 0
10943 | 604.6 | 6.074 | 138.5 | 10.03 | 1528 | 121.2 | 06/05/1997 | 1700 | 16.83 | 17.48 | 16.15 | 57.63 | 46.83 | 0
10944 | 585.4 | 3.635 | 163.4 | 9.67 | 1646 | 122 | 06/05/1997 | 1800 | 18.2 | 18.97 | 17.41 | 52.06 | 35.04 | 0
10945 | 363.3 | 6.122 | 138.6 | 10.29 | 1724 | 131 | 06/05/1997 | 1900 | 17.41 | 18.21 | 16.35 | 52.72 | 37.89 | 0
10946 | 335.7 | 3.891 | 149.7 | 8.56 | 1800 | 151.4 | 06/05/1997 | 2000 | 17.47 | 18.17 | 16.71 | 45.84 | 40.27 | 0
10947 | 78.5 | 2.75 | 189.6 | 6.043 | 1905 | 157.8 | 06/05/1997 | 2100 | 16.3 | 17.47 | 15.68 | 56.57 | 44.05 | 0
10948 | 2.194 | 1.819 | 190.9 | 4.737 | 2049 | 167.7 | 06/05/1997 | 2200 | 14.86 | 15.69 | 14.26 | 62.14 | 51.21 | 0
10949 | -994 | 3.667 | 176.1 | 6.631 | 2110 | 167.6 | 06/05/1997 | 2300 | 14.37 | 14.83 | 13.4 | 59.17 | 49.1 | 0
10950 | -994 | 0.884 | 154.5 | 3.724 | 2200 | 192.4 | 06/06/1997 | 2400 | 11.91 | 13.39 | 10.69 | 71.1 | 58.9 | 0
10951 | -994 | 0.351 | 1.298 | 1.176 | 2346 | 345.9 | 06/06/1997 | 100 | 9.02 | 10.81 | 7.9 | 82.8 | 68.19 | 0
10952 | -994 | 0.651 | 112.8 | 1.666 | 26 | 160.3 | 06/06/1997 | 200 | 7.89 | 8.82 | 7.18 | 87 | 78.6 | 0
10953 | -994 | 0.577 | 344.2 | 1.568 | 128 | 314.3 | 06/06/1997 | 300 | 6.823 | 7.2 | 6.177 | 84.6 | 78.7 | 0
10954 | -994 | 0.537 | 80.5 | 1.437 | 253 | 56.01 | 06/06/1997 | 400 | 5.317 | 6.167 | 4.927 | 87.2 | 81.6 | 0
10955 | 0 | 0.619 | 357.2 | 1.666 | 322 | 319.1 | 06/06/1997 | 500 | 4.859 | 5.311 | 4.517 | 88 | 83.8 | 0
10956 | 0 | 0.315 | 311.8 | 1.111 | 401 | 301.9 | 06/06/1997 | 600 | 4.285 | 4.822 | 3.755 | 89.8 | 85.1 | 0
10957 | 10.6 | 0.714 | 17.52 | 1.503 | 543 | 25.52 | 06/06/1997 | 700 | 3.568 | 4.328 | 3.02 | 94.1 | 85.7 | 0
10958 | 144.3 | 0.235 | 20.22 | 0.98 | 621 | 342.9 | 06/06/1997 | 800 | 6.888 | 9.27 | 4.338 | 92.9 | 73 | 0
10959 | 325 | 0.711 | 104.7 | 2.058 | 748 | 63.44 | 06/06/1997 | 900 | 10.75 | 12.15 | 9.28 | 73.9 | 61.71 | 0
10960 | 495.9 | 0.634 | 225.8 | 1.731 | 854 | 240 | 06/06/1997 | 1000 | 14.11 | 15.93 | 12.14 | 63.37 | 45.59 | 0
10961 | 651.6 | 1.364 | 271.4 | 3.365 | 948 | 163.9 | 06/06/1997 | 1100 | 16.69 | 17.68 | 15.87 | 48.57 | 38.89 | 0
10962 | 802 | 1.671 | 199.2 | 4.802 | 1033 | 201.6 | 06/06/1997 | 1200 | 18.06 | 19.13 | 17.18 | 43.45 | 36.43 | 0
10963 | 889 | 1.74 | 204 | 4.377 | 1105 | 197 | 06/06/1997 | 1300 | 19.3 | 20.1 | 18.54 | 39.48 | 34.44 | 0
10964 | 928 | 1.95 | 225.2 | 6.043 | 1250 | 200 | 06/06/1997 | 1400 | 20.14 | 21.38 | 19 | 38.94 | 33.04 | 0
10965 | 919 | 2.126 | 199 | 5.651 | 1338 | 156.9 | 06/06/1997 | 1500 | 21.23 | 21.97 | 20.55 | 36.68 | 31.12 | 0
10966 | 868 | 1.843 | 192.7 | 4.475 | 1430 | 174.3 | 06/06/1997 | 1600 | 22.2 | 22.9 | 21.09 | 35.49 | 29.6 | 0
10967 | 714 | 1.899 | 198.8 | 5.194 | 1533 | 105.8 | 06/06/1997 | 1700 | 23.14 | 24.3 | 22.11 | 32.64 | 27.48 | 0
10968 | 632.8 | 1.821 | 223.4 | 5.129 | 1627 | 227.5 | 06/06/1997 | 1800 | 24.34 | 24.98 | 23.66 | 30.33 | 26.15 | 0
10969 | 464 | 2.237 | 145 | 7.55 | 1734 | 165.4 | 06/06/1997 | 1900 | 24.16 | 24.8 | 23.7 | 29.6 | 26.29 | 0
10970 | 279.7 | 2.757 | 180.1 | 5.847 | 1818 | 165.5 | 06/06/1997 | 2000 | 24.1 | 24.54 | 23.65 | 30.52 | 26.88 | 0
10971 | 101.5 | 1.718 | 199.9 | 5.619 | 1910 | 166 | 06/06/1997 | 2100 | 23.08 | 23.7 | 21.73 | 33.44 | 28.41 | 0
10972 | 2.755 | 0.552 | 234.9 | 3.169 | 2008 | 198.3 | 06/06/1997 | 2200 | 19.84 | 21.73 | 17.81 | 44.1 | 33.24 | 0
10973 | 0 | 0.59 | 304.7 | 1.633 | 2152 | 323.8 | 06/06/1997 | 2300 | 16.85 | 17.84 | 16.05 | 51.33 | 42.52 | 0
10974 | -994 | 0.694 | 334.1 | 1.797 | 2214 | 316.3 | 06/07/1997 | 2400 | 16.15 | 16.51 | 15.56 | 54.73 | 46.58 | 0
10975 | -994 | 0.637 | 106.6 | 2.025 | 2328 | 74.3 | 06/07/1997 | 100 | 13.89 | 15.7 | 12.82 | 58.44 | 49.03 | 0
10976 | -994 | 0.604 | 24.77 | 2.058 | 57 | 120.8 | 06/07/1997 | 200 | 12.15 | 12.84 | 11.06 | 62.56 | 56 | 0
10977 | -994 | 0.549 | 47.65 | 1.895 | 108 | 85.4 | 06/07/1997 | 300 | 10.99 | 11.42 | 10.09 | 65.08 | 55.2 | 0
10978 | -994 | 0.492 | 355.6 | 1.503 | 256 | 37.36 | 06/07/1997 | 400 | 9.43 | 10.09 | 8.75 | 72 | 62.36 | 0
10979 | -994 | 0.52 | 355.4 | 1.437 | 316 | 307 | 06/07/1997 | 500 | 9.1 | 9.56 | 8.23 | 77.2 | 65.75 | 0
10980 | -994 | 0.521 | 30.74 | 1.372 | 445 | 311 | 06/07/1997 | 600 | 8.09 | 8.65 | 7.71 | 74.4 | 67.35 | 0
10981 | 10.59 | 0.406 | 334.9 | 1.209 | 506 | 162.6 | 06/07/1997 | 700 | 8.04 | 8.56 | 7.39 | 86 | 68.81 | 0
10982 | 143.6 | 0.367 | 336.6 | 1.274 | 658 | 94.4 | 06/07/1997 | 800 | 10.75 | 13.44 | 8.04 | 84.9 | 57.34 | 0
10983 | 321 | 0.692 | 58.34 | 1.862 | 757 | 91.6 | 06/07/1997 | 900 | 14.92 | 16.23 | 13.44 | 58.27 | 48.38 | 0
10984 | 501.3 | 0.494 | 311.8 | 1.731 | 842 | 318.9 | 06/07/1997 | 1000 | 18.12 | 19.84 | 16.24 | 49.44 | 39.42 | 0
10985 | 665 | 1.149 | 193.4 | 3.43 | 956 | 202.6 | 06/07/1997 | 1100 | 21.22 | 22.66 | 19.85 | 39.62 | 32.52 | 0
10986 | 798 | 1.594 | 198.2 | 4.116 | 1007 | 213.9 | 06/07/1997 | 1200 | 22.92 | 23.72 | 22.46 | 36.48 | 30.46 | 0
10987 | 890 | 1.482 | 167.5 | 4.737 | 1125 | 164.4 | 06/07/1997 | 1300 | 24.34 | 25.24 | 23.07 | 33.77 | 27.41 | 0
10988 | 940 | 1.353 | 270.2 | 4.508 | 1249 | 148.9 | 06/07/1997 | 1400 | 25.93 | 26.64 | 25.15 | 29.33 | 24.83 | 0
10989 | 833 | 1.859 | 124.1 | 5.357 | 1313 | 89.3 | 06/07/1997 | 1500 | 27.25 | 28.15 | 26.54 | 26.82 | 22.51 | 0
10990 | 547.4 | 2.131 | 300.3 | 8.69 | 1456 | 333 | 06/07/1997 | 1600 | 27.54 | 29.15 | 26.74 | 26.15 | 22.11 | 0
10991 | 609.6 | 4.703 | 299.9 | 9.18 | 1535 | 268.2 | 06/07/1997 | 1700 | 28.24 | 29.01 | 27.47 | 25.16 | 21.72 | 0
10992 | 553.3 | 4.803 | 284.7 | 9.31 | 1641 | 312.8 | 06/07/1997 | 1800 | 27.96 | 28.57 | 27.06 | 26.35 | 21.05 | 0
10993 | 424.3 | 4.379 | 303.2 | 8.07 | 1716 | 284.6 | 06/07/1997 | 1900 | 27.78 | 28.39 | 27.21 | 22.91 | 19.2 | 0
10994 | 253.8 | 4.5 | 305.6 | 8.36 | 1857 | 293.6 | 06/07/1997 | 2000 | 26.7 | 27.38 | 25.71 | 21.12 | 17.48 | 0
10995 | 76.1 | 5.249 | 287.7 | 8.69 | 1924 | 281.7 | 06/07/1997 | 2100 | 24.98 | 25.71 | 23.92 | 26.82 | 20.26 | 0
10996 | 3.719 | 4.679 | 287.8 | 9.38 | 2001 | 273.3 | 06/07/1997 | 2200 | 23.09 | 23.93 | 22.5 | 28.6 | 26.02 | 0
10997 | 0 | 3.354 | 311.7 | 6.533 | 2102 | 286.5 | 06/07/1997 | 2300 | 21.85 | 22.52 | 21.24 | 35.76 | 28.34 | 0
10998 | 0 | 2.945 | 306.2 | 6.435 | 2239 | 346.3 | 06/08/1997 | 2400 | 20.62 | 21.26 | 19.92 | 38.81 | 35.43 | 0
10999 | 0 | 2.297 | 313.5 | 7.02 | 2329 | 300.8 | 06/08/1997 | 100 | 19.79 | 20.03 | 19.39 | 41.4 | 38.35 | 0
11000 | 0 | 1.532 | 289.1 | 3.724 | 34 | 301.9 | 06/08/1997 | 200 | 18.79 | 19.4 | 17.51 | 47.63 | 41.07 | 0
11001 | -994 | 1.456 | 18.82 | 4.769 | 104 | 41.67 | 06/08/1997 | 300 | 17.19 | 18.3 | 16.54 | 49.69 | 44.38 | 0
11002 | -994 | 1.019 | 24.14 | 3.038 | 245 | 58.71 | 06/08/1997 | 400 | 16.72 | 17.86 | 15.41 | 51.08 | 42.21 | 0
11003 | -994 | 1.568 | 32.57 | 4.149 | 359 | 40.65 | 06/08/1997 | 500 | 16.04 | 17.25 | 15.06 | 53.8 | 45.39 | 0
11004 | -994 | 1.831 | 36.49 | 4.247 | 429 | 36.22 | 06/08/1997 | 600 | 14.1 | 15.1 | 13.09 | 59.7 | 53.14 | 0
11005 | 13.13 | 0.564 | 289.5 | 2.058 | 505 | 268.6 | 06/08/1997 | 700 | 12.41 | 13.16 | 11.48 | 67.13 | 59.44 | 0
11006 | 164 | 1.016 | 30.58 | 3.201 | 614 | 33.88 | 06/08/1997 | 800 | 14.44 | 15.83 | 12.74 | 62.89 | 52.62 | 0
11007 | 354.2 | 0.575 | 50.55 | 3.299 | 758 | 31.24 | 06/08/1997 | 900 | 17.32 | 18.75 | 15.61 | 55.67 | 43.26 | 0
11008 | 535.8 | 1.289 | 52.54 | 4.116 | 858 | 45.34 | 06/08/1997 | 1000 | 19.96 | 21.1 | 18.74 | 45.58 | 34.77 | 0
11009 | 705 | 1.125 | 125.5 | 3.201 | 900 | 42.8 | 06/08/1997 | 1100 | 22.1 | 22.94 | 20.91 | 36.7 | 30.13 | 0
11010 | 833 | 1.562 | 155.2 | 5.194 | 1029 | 104.7 | 06/08/1997 | 1200 | 23.58 | 24.93 | 22.34 | 33.24 | 27.21 | 0
11011 | 856 | 1.581 | 158.6 | 3.757 | 1149 | 128.6 | 06/08/1997 | 1300 | 24.47 | 25.66 | 23.77 | 31.85 | 26.95 | 0
11012 | 628.1 | 1.885 | 52.28 | 5.717 | 1218 | 78.9 | 06/08/1997 | 1400 | 24.84 | 25.58 | 24.03 | 31.19 | 26.49 | 0
11013 | 315.6 | 3.033 | 77 | 8.82 | 1326 | 89.5 | 06/08/1997 | 1500 | 25.22 | 25.99 | 24.72 | 31.39 | 24.7 | 0
11014 | 247.6 | 1.699 | 100 | 5.521 | 1401 | 95.1 | 06/08/1997 | 1600 | 24.69 | 25.23 | 24.04 | 51.12 | 27.74 | 0
11015 | 333.3 | 5.145 | 289.9 | 12.38 | 1520 | 286.7 | 06/08/1997 | 1700 | 23.86 | 26.47 | 21.17 | 47.21 | 26.02 | 0
11016 | 96.8 | 5.438 | 274.4 | 10.06 | 1619 | 273.1 | 06/08/1997 | 1800 | 21.35 | 21.68 | 20.8 | 45.95 | 37.08 | 0
11017 | 25.55 | 3.451 | 308.6 | 8.17 | 1703 | 269.9 | 06/08/1997 | 1900 | 18.8 | 20.84 | 16.98 | 78.5 | 40.53 | 0.254
11018 | 22.81 | 1.297 | 311.3 | 4.181 | 1800 | 338.4 | 06/08/1997 | 2000 | 16.21 | 16.99 | 15.92 | 86.4 | 74.7 | 0.254
11019 | 14.02 | 1.637 | 42.4 | 6.37 | 1958 | 78.8 | 06/08/1997 | 2100 | 16.32 | 16.56 | 15.95 | 83.4 | 69.76 | 0
11020 | 0.826 | 2.559 | 63.35 | 5.945 | 2010 | 71.2 | 06/08/1997 | 2200 | 16.2 | 16.47 | 15.85 | 75.7 | 67.19 | 0
11021 | -994 | 1.187 | 60.86 | 3.299 | 2114 | 42.43 | 06/08/1997 | 2300 | 16.07 | 16.33 | 15.49 | 82 | 67.38 | 0
11022 | -994 | 0.889 | 154.4 | 3.103 | 2215 | 172.6 | 06/09/1997 | 2400 | 14.82 | 15.5 | 14.44 | 95.5 | 79.4 | 0.508
11023 | -994 | 0.575 | 267.3 | 1.437 | 2356 | 287.2 | 06/09/1997 | 100 | 14.15 | 14.46 | 13.71 | 97.9 | 92.2 | 0.254
11024 | -994 | 0.667 | 238 | 1.993 | 6 | 243.7 | 06/09/1997 | 200 | 13.06 | 13.74 | 12.23 | 98.6 | 96.1 | 0
11025 | -994 | 0.417 | 13.41 | 1.274 | 124 | 252 | 06/09/1997 | 300 | 11.8 | 12.25 | 11.44 | 100 | 98.3 | 0
11026 | -994 | 0.432 | 235.7 | 1.601 | 201 | 73.6 | 06/09/1997 | 400 | 12.43 | 12.61 | 11.96 | 100 | 98.8 | 0
11027 | 0 | 0.509 | 282.6 | 1.274 | 322 | 63.14 | 06/09/1997 | 500 | 12.22 | 12.48 | 12.1 | 100 | 98.7 | 0
11028 | -994 | 0.866 | 329.7 | 2.123 | 413 | 10.63 | 06/09/1997 | 600 | 12.35 | 12.56 | 12.11 | 100 | 98.8 | 0.254
11029 | 12.27 | 0.744 | 135.7 | 1.633 | 528 | 122.2 | 06/09/1997 | 700 | 11.86 | 12.13 | 11.59 | 100 | 99.5 | 0
11030 | 28.91 | 1.143 | 191.5 | 3.365 | 650 | 245.2 | 06/09/1997 | 800 | 12.69 | 12.92 | 12.04 | 100 | 98.1 | 0
11031 | 77.7 | 0.394 | 327.3 | 1.699 | 714 | 0 | 06/09/1997 | 900 | 13.34 | 13.82 | 12.91 | 99.9 | 96.4 | 0.254
11032 | 35.81 | 1.979 | 170.8 | 7.09 | 858 | 225 | 06/09/1997 | 1000 | 13.64 | 13.92 | 12.81 | 98.3 | 73.8 | 0.762
11033 | 218.2 | 4.561 | 260.8 | 10.49 | 912 | 221.5 | 06/09/1997 | 1100 | 12.74 | 14.09 | 11.8 | 88.3 | 70.6 | 1.524
11034 | 418.6 | 2.194 | 281.3 | 4.769 | 1000 | 298.3 | 06/09/1997 | 1200 | 15.03 | 16.71 | 13.66 | 80.2 | 55.86 | 0
11035 | 866 | 0.956 | 183.6 | 2.711 | 1154 | 215.9 | 06/09/1997 | 1300 | 18.62 | 20.02 | 16.72 | 62.75 | 40.02 | 0
11036 | 1013 | 1.312 | 224.6 | 3.789 | 1242 | 247.4 | 06/09/1997 | 1400 | 20.96 | 22.85 | 19.79 | 49.36 | 35.63 | 0
11037 | 602.6 | 2.431 | 134.7 | 7.22 | 1356 | 110.1 | 06/09/1997 | 1500 | 22.11 | 22.84 | 21.76 | 44.5 | 34.7 | 0
11038 | 531.7 | 2.94 | 122.6 | 5.586 | 1412 | 108.4 | 06/09/1997 | 1600 | 21.97 | 22.28 | 21.63 | 45.75 | 38.67 | 0
11039 | 261.4 | 2.729 | 191.1 | 6.566 | 1557 | 234.1 | 06/09/1997 | 1700 | 21.36 | 21.77 | 20.42 | 47.74 | 34.63 | 0
11040 | 57.96 | 7.1 | 262.4 | 16.5 | 1629 | 273.4 | 06/09/1997 | 1800 | 17.64 | 20.42 | 14.56 | 66.89 | 40.19 | 0
11041 | 11.99 | 2.345 | 20.17 | 7.38 | 1701 | 272.4 | 06/09/1997 | 1900 | 13.66 | 14.56 | 13.16 | 87.4 | 64.11 | 0.762
11042 | 35.33 | 2.912 | 278.9 | 6.043 | 1830 | 258.1 | 06/09/1997 | 2000 | 13.45 | 13.89 | 13.15 | 85.9 | 70.9 | 0
11043 | 29.33 | 2.335 | 318.5 | 4.606 | 1924 | 285.7 | 06/09/1997 | 2100 | 14.39 | 15.38 | 13.87 | 79.2 | 55 | 0
11044 | 1.126 | 1.378 | 30.1 | 3.561 | 2001 | 41.68 | 06/09/1997 | 2200 | 14.48 | 15.42 | 13.34 | 82.6 | 56.46 | 0
11045 | -994 | 0.846 | 308 | 2.352 | 2106 | 24 | 06/09/1997 | 2300 | 12.26 | 13.37 | 10.76 | 94.4 | 79.1 | 0
11046 | -994 | 0.6 | 326.2 | 1.47 | 2210 | 264.2 | 06/10/1997 | 2400 | 10.47 | 11.08 | 9.81 | 96.3 | 91.7 | 0
10635 | 33.45 | 5.424 | 281.3 | 9.38 | 1906 | 268 | 05/23/1997 | 2100 | 14.04 | 14.7 | 13.41 | 45.52 | 40.62 | 0
10636 | 0.634 | 4.899 | 293.4 | 9.44 | 2025 | 290.7 | 05/23/1997 | 2200 | 13.34 | 13.44 | 13.05 | 46.45 | 43.6 | 0
10637 | -994 | 2.813 | 350.3 | 5.815 | 2107 | 310.7 | 05/23/1997 | 2300 | 12.26 | 13.06 | 11.86 | 58.38 | 45.99 | 0
10638 | 0 | 2.396 | 22.98 | 5.325 | 2208 | 25.03 | 05/24/1997 | 2400 | 11.86 | 12.01 | 11.57 | 60.11 | 57.72 | 0
10639 | -994 | 1.909 | 358.2 | 4.312 | 2302 | 12.61 | 05/24/1997 | 100 | 10.68 | 11.59 | 9.46 | 65.47 | 58.71 | 0
10640 | -994 | 1.445 | 343.2 | 2.907 | 10 | 16.37 | 05/24/1997 | 200 | 8.38 | 9.46 | 6.859 | 75 | 65.54 | 0
10641 | -994 | 1.302 | 349.9 | 2.254 | 108 | 18.26 | 05/24/1997 | 300 | 6.7 | 7.92 | 5.215 | 77.8 | 68.6 | 0
10642 | -994 | 0.891 | 324.2 | 2.221 | 237 | 295.5 | 05/24/1997 | 400 | 5.293 | 6.35 | 4.927 | 79.2 | 71.6 | 0
10643 | -994 | 0.513 | 4.617 | 1.96 | 317 | 288.7 | 05/24/1997 | 500 | 5.427 | 6.506 | 4.402 | 83 | 70.7 | 0
10644 | 0 | 0.69 | 315.8 | 2.123 | 452 | 33.62 | 05/24/1997 | 600 | 3.988 | 5.044 | 3.325 | 88.1 | 76.7 | 0
10645 | 5.119 | 0.458 | 253.9 | 1.862 | 528 | 48.68 | 05/24/1997 | 700 | 3.029 | 3.878 | 2.316 | 91.7 | 82 | 0
10646 | 149.8 | 0.496 | 82 | 1.633 | 605 | 73.5 | 05/24/1997 | 800 | 4.64 | 7.53 | 2.565 | 92.4 | 72.2 | 0
10647 | 398.3 | 1.504 | 274 | 4.083 | 751 | 299.4 | 05/24/1997 | 900 | 10.23 | 11.68 | 7.53 | 72.7 | 55.16 | 0
10648 | 543.5 | 2.452 | 311.1 | 6.141 | 853 | 5.176 | 05/24/1997 | 1000 | 12.39 | 13.2 | 11.6 | 57.47 | 44.14 | 0
10649 | 707 | 3.027 | 289.1 | 6.664 | 957 | 277.3 | 05/24/1997 | 1100 | 13.89 | 14.71 | 13.12 | 46.85 | 34.85 | 0
10650 | 879 | 3.823 | 277.1 | 7.94 | 1049 | 263.8 | 05/24/1997 | 1200 | 15.72 | 16.76 | 14.57 | 37.1 | 29.15 | 0
10651 | 969 | 4.595 | 277 | 8.98 | 1129 | 267.2 | 05/24/1997 | 1300 | 16.84 | 17.52 | 16.09 | 33.06 | 27.36 | 0
10652 | 833 | 5.412 | 273.3 | 10.29 | 1243 | 271.4 | 05/24/1997 | 1400 | 17.7 | 18.42 | 16.99 | 30.01 | 24.24 | 0
10653 | 906 | 5.951 | 281.3 | 11.04 | 1349 | 267.9 | 05/24/1997 | 1500 | 18.51 | 18.92 | 18.07 | 29.67 | 24.97 | 0
10654 | 876 | 7.49 | 279 | 12.58 | 1453 | 279.5 | 05/24/1997 | 1600 | 18.62 | 19.23 | 18.27 | 29.74 | 21.79 | 0
10655 | 709 | 7.37 | 285 | 12.94 | 1550 | 256.4 | 05/24/1997 | 1700 | 18.49 | 18.87 | 17.86 | 27.49 | 21.33 | 0
10656 | 598 | 7.48 | 277.3 | 11.96 | 1648 | 260.6 | 05/24/1997 | 1800 | 18.4 | 19 | 17.94 | 27.62 | 22.06 | 0
10657 | 345 | 7.15 | 279.3 | 13.62 | 1721 | 291.8 | 05/24/1997 | 1900 | 17.41 | 18.25 | 16.49 | 28.68 | 24.44 | 0
10658 | 170.2 | 6.455 | 286.2 | 10.81 | 1817 | 298.4 | 05/24/1997 | 2000 | 16.28 | 17.42 | 15.2 | 33.19 | 25.5 | 0
10659 | 22.92 | 5.835 | 282.6 | 10.42 | 1908 | 278.8 | 05/24/1997 | 2100 | 14.61 | 15.23 | 13.88 | 38.89 | 32.99 | 0
10660 | 0.854 | 5.111 | 287.7 | 9.47 | 2057 | 281.1 | 05/24/1997 | 2200 | 13.43 | 13.91 | 13.05 | 40.81 | 38.63 | 0
10661 | -994 | 5.23 | 296.2 | 9.93 | 2118 | 286.8 | 05/24/1997 | 2300 | 12.66 | 13.15 | 11.98 | 40.68 | 38.57 | 0
10662 | -994 | 2.539 | 289.4 | 6.239 | 2205 | 291.3 | 05/25/1997 | 2400 | 11.62 | 12 | 10.74 | 46.59 | 40.29 | 0
10663 | -994 | 1.849 | 333.2 | 4.704 | 2316 | 284.5 | 05/25/1997 | 100 | 9.97 | 11.05 | 8.41 | 52.29 | 45.46 | 0
10664 | -994 | 0.749 | 44.33 | 1.797 | 13 | 47.34 | 05/25/1997 | 200 | 7.43 | 8.41 | 6.743 | 60.39 | 50.5 | 0
10665 | -994 | 0.984 | 78.5 | 2.287 | 152 | 142.4 | 05/25/1997 | 300 | 6.418 | 8.15 | 5.177 | 65.63 | 51.9 | 0
10666 | -994 | 2.787 | 92.3 | 8.85 | 243 | 74.6 | 05/25/1997 | 400 | 7.88 | 9 | 6.688 | 62.51 | 58.2 | 0
10667 | -994 | 3.487 | 94.7 | 10 | 301 | 92 | 05/25/1997 | 500 | 8.76 | 9.14 | 8.44 | 60.92 | 56.21 | 0
10668 | -994 | 2.242 | 140.7 | 5.88 | 422 | 108.1 | 05/25/1997 | 600 | 8.06 | 8.54 | 7.68 | 64.37 | 58.93 | 0
10669 | 0.835 | 1.82 | 94.6 | 5.717 | 504 | 122.9 | 05/25/1997 | 700 | 7.53 | 7.73 | 7.21 | 71 | 60.39 | 0
10670 | 11.69 | 2.487 | 79.4 | 4.671 | 637 | 94.7 | 05/25/1997 | 800 | 6.885 | 7.22 | 6.658 | 77.2 | 70.1 | 0
10671 | 43.11 | 1.177 | 105.5 | 3.234 | 700 | 75.8 | 05/25/1997 | 900 | 6.764 | 7.15 | 6.562 | 78.1 | 73 | 0
10672 | 476.5 | 1.865 | 175.2 | 4.867 | 827 | 151.2 | 05/25/1997 | 1000 | 8.01 | 9.35 | 7.04 | 77.5 | 61.72 | 0
10673 | 737 | 1.545 | 183.2 | 3.92 | 900 | 138.5 | 05/25/1997 | 1100 | 10.16 | 11.08 | 9.14 | 63.97 | 49.44 | 0
10674 | 809 | 1.487 | 162.6 | 5.194 | 1058 | 55.42 | 05/25/1997 | 1200 | 11.82 | 13.32 | 10.95 | 51.62 | 40.15 | 0
10675 | 940 | 2.633 | 81.6 | 8 | 1117 | 290.7 | 05/25/1997 | 1300 | 13.82 | 15.06 | 12.7 | 45.45 | 33.33 | 0
10676 | 945 | 2.31 | 71.2 | 6.109 | 1216 | 70.1 | 05/25/1997 | 1400 | 14.97 | 16.16 | 14.07 | 37.9 | 26.5 | 0
10677 | 929 | 2.067 | 269.5 | 6.468 | 1344 | 227.3 | 05/25/1997 | 1500 | 16.71 | 18.24 | 15.46 | 29.81 | 16.63 | 0
10678 | 858 | 3.082 | 332.1 | 8.43 | 1416 | 0.094 | 05/25/1997 | 1600 | 18.5 | 19.44 | 17.77 | 21 | 15.5 | 0
10679 | 709 | 1.911 | 224.7 | 5.096 | 1510 | 233.5 | 05/25/1997 | 1700 | 19.13 | 19.67 | 18.48 | 21.79 | 17.02 | 0
10680 | 612.3 | 2.321 | 356.5 | 6.533 | 1656 | 327.5 | 05/25/1997 | 1800 | 20.04 | 20.97 | 19.24 | 21.66 | 15.43 | 0
10681 | 386.1 | 2.88 | 20.28 | 6.239 | 1727 | 61.41 | 05/25/1997 | 1900 | 20.39 | 20.83 | 19.8 | 18.68 | 15.03 | 0
10682 | 248.9 | 3.345 | 23.97 | 6.141 | 1840 | 16.74 | 05/25/1997 | 2000 | 20.3 | 20.77 | 19.98 | 16.62 | 14.11 | 0
10683 | 37.54 | 2.37 | 28.45 | 5.978 | 1905 | 20.41 | 05/25/1997 | 2100 | 18.48 | 20.03 | 16.99 | 19.27 | 14.17 | 0
10684 | 1.339 | 1.106 | 35.23 | 2.319 | 2043 | 88.8 | 05/25/1997 | 2200 | 15.35 | 16.99 | 14.43 | 26.5 | 18.81 | 0
10685 | -994 | 1.293 | 230.2 | 3.528 | 2119 | 290.1 | 05/25/1997 | 2300 | 13.84 | 14.44 | 12.98 | 36.57 | 26.1 | 0
10686 | -994 | 0.537 | 26.95 | 1.633 | 2201 | 188.9 | 05/26/1997 | 2400 | 12.02 | 14 | 10.08 | 39.16 | 26.84 | 0
10687 | -994 | 0.571 | 52.44 | 2.058 | 2358 | 31.15 | 05/26/1997 | 100 | 9.44 | 10.55 | 7.84 | 40.16 | 33.4 | 0
10688 | -994 | 0.422 | 1.831 | 1.241 | 15 | 325.3 | 05/26/1997 | 200 | 7.62 | 8.06 | 6.803 | 45.21 | 36.92 | 0
10689 | -994 | 0.45 | 15.49 | 1.307 | 150 | 228.4 | 05/26/1997 | 300 | 6.041 | 6.793 | 5.484 | 48.13 | 41.3 | 0
10690 | -994 | 0.749 | 291.2 | 2.091 | 211 | 31.16 | 05/26/1997 | 400 | 5.737 | 6.803 | 4.938 | 61.46 | 40.04 | 0
10691 | 0 | 0.529 | 9.6 | 1.601 | 335 | 332.1 | 05/26/1997 | 500 | 4.428 | 4.995 | 3.945 | 67.9 | 48.8 | 0
10692 | 0 | 0.715 | 276 | 1.405 | 420 | 251.6 | 05/26/1997 | 600 | 4.21 | 4.805 | 3.668 | 76.9 | 58.22 | 0
10693 | 8.42 | 0.593 | 298.5 | 1.437 | 550 | 327.6 | 05/26/1997 | 700 | 4.629 | 5.518 | 3.649 | 73.8 | 63.53 | 0
10694 | 119.6 | 0.938 | 319.8 | 2.711 | 653 | 28.81 | 05/26/1997 | 800 | 7.28 | 9.29 | 5.018 | 73.9 | 57.63 | 0
10695 | 280.8 | 0.622 | 43.82 | 2.319 | 758 | 56.57 | 05/26/1997 | 900 | 10.5 | 12.01 | 9.29 | 58.36 | 47.6 | 0
10696 | 545.1 | 0.85 | 162.7 | 2.189 | 833 | 180 | 05/26/1997 | 1000 | 14.06 | 15.61 | 11.99 | 49.65 | 37.77 | 0
10697 | 585.3 | 0.986 | 231.9 | 2.646 | 916 | 146 | 05/26/1997 | 1100 | 16.61 | 17.65 | 15.35 | 39.43 | 25.18 | 0
10698 | 821 | 1.933 | 262.6 | 6.011 | 1049 | 319.7 | 05/26/1997 | 1200 | 19.06 | 20.3 | 17.46 | 27.96 | 10.2 | 0
10699 | 768 | 3.071 | 329.3 | 6.664 | 1135 | 297.8 | 05/26/1997 | 1300 | 20.77 | 21.44 | 19.84 | 13.84 | 7.48 | 0
10700 | 833 | 2.948 | 295.3 | 7.61 | 1202 | 323.2 | 05/26/1997 | 1400 | 21.4 | 22.1 | 20.71 | 15.56 | 8.01 | 0
10701 | 619.9 | 2.241 | 322.1 | 6.011 | 1325 | 307.6 | 05/26/1997 | 1500 | 21.8 | 22.16 | 21.44 | 16.22 | 13.24 | 0
10702 | 599.3 | 2.17 | 332.4 | 6.043 | 1411 | 315 | 05/26/1997 | 1600 | 22.47 | 22.98 | 21.97 | 16.69 | 12.65 | 0
10703 | 428.9 | 4.417 | 281.4 | 9.51 | 1545 | 267.8 | 05/26/1997 | 1700 | 22.42 | 23.08 | 21.79 | 21.12 | 15.69 | 0
10704 | 335 | 4.444 | 281.1 | 8.2 | 1656 | 273 | 05/26/1997 | 1800 | 21.92 | 22.27 | 21.65 | 23.31 | 18.61 | 0
10705 | 304.5 | 4.45 | 282 | 7.97 | 1756 | 271.4 | 05/26/1997 | 1900 | 21.89 | 22.42 | 21.02 | 30.53 | 22.05 | 0
10706 | 108.4 | 5.048 | 283.4 | 9.34 | 1850 | 276 | 05/26/1997 | 2000 | 20.28 | 21.11 | 19.67 | 33.84 | 29.73 | 0
10707 | 21.02 | 4.488 | 285.8 | 7.68 | 1909 | 280.6 | 05/26/1997 | 2100 | 19.23 | 19.71 | 18.87 | 35.57 | 33.18 | 0
10708 | 0.195 | 3.851 | 289.8 | 7.15 | 2035 | 290.4 | 05/26/1997 | 2200 | 18.55 | 18.89 | 18.25 | 36.63 | 34.71 | 0
10709 | -994 | 2.238 | 321.4 | 5.194 | 2111 | 298.9 | 05/26/1997 | 2300 | 17.86 | 18.27 | 17.29 | 41.01 | 36.16 | 0
10710 | -994 | 1.968 | 328.6 | 4.051 | 2215 | 324.5 | 05/27/1997 | 2400 | 16.96 | 17.31 | 16.67 | 41.93 | 38.62 | 0
10711 | -994 | 1.168 | 10.86 | 2.875 | 2341 | 2.07 | 05/27/1997 | 100 | 15.88 | 16.75 | 15.23 | 47.11 | 39.15 | 0
10712 | -994 | 1.272 | 317.8 | 3.985 | 57 | 299.4 | 05/27/1997 | 200 | 15.4 | 15.97 | 15.02 | 46.25 | 40.62 | 0
10713 | -994 | 1.799 | 305.5 | 4.312 | 148 | 299.3 | 05/27/1997 | 300 | 15.54 | 15.7 | 15.21 | 44.19 | 38.83 | 0
10714 | -994 | 1.557 | 332.3 | 3.528 | 203 | 291.5 | 05/27/1997 | 400 | 15.35 | 15.61 | 15.13 | 42.6 | 38.43 | 0
10715 | -994 | 2.142 | 7.88 | 4.214 | 328 | 9.13 | 05/27/1997 | 500 | 14.92 | 15.25 | 14.59 | 40.62 | 38.23 | 0
10716 | -994 | 1.284 | 348.7 | 3.463 | 459 | 327.6 | 05/27/1997 | 600 | 14.36 | 14.61 | 14.19 | 42.8 | 40.09 | 0
10717 | 8.36 | 1.335 | 345.8 | 3.103 | 500 | 321 | 05/27/1997 | 700 | 13.77 | 14.34 | 13.24 | 45.79 | 41.81 | 0
10718 | 67.91 | 0.887 | 308.9 | 3.136 | 628 | 285.9 | 05/27/1997 | 800 | 14.45 | 15.08 | 13.74 | 45.79 | 41.82 | 0
10719 | 149.2 | 0.651 | 55.42 | 2.091 | 715 | 1.788 | 05/27/1997 | 900 | 15.66 | 16.07 | 15.07 | 46.45 | 40.09 | 0
10720 | 349.6 | 1.353 | 120.9 | 2.744 | 839 | 110.6 | 05/27/1997 | 1000 | 16.84 | 17.45 | 16.04 | 42.41 | 37.9 | 0
10721 | 578.1 | 1.356 | 121.1 | 3.887 | 956 | 127.4 | 05/27/1997 | 1100 | 18.32 | 19.12 | 17.34 | 40.75 | 35.77 | 0
10722 | 786 | 1.118 | 135.2 | 3.397 | 1044 | 98.3 | 05/27/1997 | 1200 | 19.83 | 20.78 | 18.63 | 38.75 | 32.98 | 0
10723 | 905 | 1.734 | 118.2 | 4.312 | 1148 | 87.6 | 05/27/1997 | 1300 | 21.28 | 22.04 | 20.21 | 35.23 | 30.06 | 0
10724 | 937 | 1.903 | 132 | 4.867 | 1229 | 98.5 | 05/27/1997 | 1400 | 22.42 | 23.35 | 21.47 | 33.04 | 28.07 | 0
10725 | 871 | 1.691 | 205.7 | 5.259 | 1311 | 222.7 | 05/27/1997 | 1500 | 23.48 | 24.16 | 22.47 | 30.46 | 26.15 | 0
10726 | 801 | 1.781 | 12.92 | 6.37 | 1405 | 354.6 | 05/27/1997 | 1600 | 24.78 | 25.74 | 24.15 | 28.74 | 24.57 | 0
10727 | 652.1 | 1.804 | 16.88 | 6.239 | 1557 | 43.82 | 05/27/1997 | 1700 | 25.72 | 26.57 | 25.11 | 27.15 | 22.25 | 0
10728 | 168.6 | 1.151 | 324.4 | 3.593 | 1655 | 49.64 | 05/27/1997 | 1800 | 24.73 | 25.76 | 24.36 | 26.62 | 21.98 | 0
10729 | 287.7 | 1.758 | 27.5 | 4.279 | 1718 | 15.61 | 05/27/1997 | 1900 | 25.55 | 27.04 | 24.4 | 23.51 | 17.68 | 0
10730 | 243.3 | 2.519 | 76.4 | 6.664 | 1841 | 61.49 | 05/27/1997 | 2000 | 25.78 | 26.65 | 24.28 | 26.68 | 19.93 | 0
10731 | 17.55 | 3.842 | 68.87 | 6.337 | 1939 | 76.4 | 05/27/1997 | 2100 | 23.36 | 24.32 | 22.5 | 28.41 | 26.35 | 0
10732 | 0.743 | 3.954 | 75 | 6.729 | 2043 | 86.7 | 05/27/1997 | 2200 | 22.03 | 22.53 | 21.56 | 29.07 | 27.48 | 0
10733 | 0 | 1.259 | 284.8 | 5.39 | 2101 | 89.4 | 05/27/1997 | 2300 | 20.51 | 21.59 | 18.62 | 34.97 | 27.61 | 0
10734 | 0 | 0.879 | 246.2 | 2.319 | 2255 | 277.9 | 05/28/1997 | 2400 | 18.82 | 20.69 | 17.27 | 39.15 | 27.88 | 0
10735 | -994 | 0.53 | 100.9 | 2.45 | 2342 | 137.9 | 05/28/1997 | 100 | 16.52 | 17.85 | 14.38 | 45.38 | 34.71 | 0
10736 | -994 | 0.472 | 333.6 | 1.96 | 13 | 331.1 | 05/28/1997 | 200 | 13.71 | 14.38 | 12.39 | 50.36 | 42.34 | 0
10737 | -994 | 0.787 | 337.1 | 1.601 | 131 | 349.1 | 05/28/1997 | 300 | 12.27 | 12.65 | 11.38 | 54.27 | 45.06 | 0
11666 | 252.1 | 5.519 | 244.5 | 8.72 | 1801 | 219.1 | 07/05/1997 | 2000 | 29.86 | 30.74 | 28.93 | 11.59 | 8.28 | 0
11667 | 74.7 | 5.548 | 250.1 | 10.19 | 1954 | 256.1 | 07/05/1997 | 2100 | 27.86 | 28.99 | 26.56 | 13.64 | 10.99 | 0
11668 | 3.469 | 5.757 | 252.9 | 10.55 | 2055 | 255.6 | 07/05/1997 | 2200 | 25.52 | 26.58 | 24.94 | 14.63 | 13.44 | 0
11669 | 0 | 4.512 | 252.7 | 8.82 | 2118 | 249.7 | 07/05/1997 | 2300 | 24.47 | 24.97 | 23.48 | 16.49 | 13.64 | 0
11670 | 0 | 3.143 | 262.8 | 6.697 | 2214 | 233.8 | 07/06/1997 | 2400 | 23.1 | 23.55 | 21.69 | 19.01 | 15.76 | 0
11671 | 0 | 1.987 | 311.8 | 3.855 | 2318 | 326.6 | 07/06/1997 | 100 | 19.84 | 21.69 | 18.84 | 22.98 | 18.94 | 0
11672 | -994 | 1.697 | 345.6 | 3.757 | 36 | 80.6 | 07/06/1997 | 200 | 19.17 | 20.34 | 17.76 | 27.69 | 19.34 | 0
11673 | -994 | 1.2 | 330.7 | 3.561 | 153 | 303.5 | 07/06/1997 | 300 | 19.06 | 20.21 | 17.72 | 26.56 | 20.34 | 0
11674 | -994 | 1.379 | 335.7 | 4.965 | 212 | 319.9 | 07/06/1997 | 400 | 17.77 | 19.03 | 16.16 | 31.21 | 24.25 | 0
11675 | -994 | 0.846 | 22.77 | 2.254 | 314 | 10.44 | 07/06/1997 | 500 | 14.39 | 16.72 | 12.56 | 41.94 | 29.09 | 0
11676 | -994 | 0.561 | 263.6 | 1.666 | 449 | 302.6 | 07/06/1997 | 600 | 11.29 | 12.89 | 10.14 | 46.72 | 38.36 | 0
11677 | 5.59 | 0.856 | 250.6 | 2.025 | 534 | 217.2 | 07/06/1997 | 700 | 10.76 | 11.91 | 9.87 | 52.22 | 38.57 | 0
11678 | 158.2 | 1.182 | 292.9 | 2.385 | 642 | 292 | 07/06/1997 | 800 | 13.04 | 14.95 | 10.36 | 43.01 | 33.14 | 0
11679 | 354.5 | 0.65 | 242.3 | 2.319 | 758 | 3.387 | 07/06/1997 | 900 | 16.63 | 18.69 | 14.67 | 39.04 | 23.46 | 0
11680 | 548 | 1.099 | 337.6 | 2.907 | 804 | 352.6 | 07/06/1997 | 1000 | 20.28 | 22.04 | 18.69 | 25.84 | 19.08 | 0
11681 | 721 | 0.901 | 309 | 2.875 | 956 | 128.4 | 07/06/1997 | 1100 | 23.93 | 25.49 | 21.96 | 21.2 | 14.77 | 0
11682 | 858 | 1.3 | 123.7 | 2.907 | 1013 | 107 | 07/06/1997 | 1200 | 26.16 | 26.96 | 25.13 | 17.15 | 9.67 | 0
11683 | 947 | 1.265 | 137.5 | 3.626 | 1147 | 85.4 | 07/06/1997 | 1300 | 27.82 | 29.17 | 26.77 | 12.71 | 9.27 | 0
11684 | 978 | 1.485 | 112.3 | 4.639 | 1239 | 95.9 | 07/06/1997 | 1400 | 29.32 | 30.45 | 28.19 | 11.72 | 8.41 | 0
11685 | 965 | 2.825 | 297 | 7.28 | 1336 | 331.4 | 07/06/1997 | 1500 | 31.04 | 32.01 | 30.28 | 10.66 | 7.55 | 0
11686 | 884 | 3.717 | 285.7 | 7.51 | 1433 | 264.4 | 07/06/1997 | 1600 | 32.05 | 33.05 | 31.39 | 9.33 | 6.687 | 0
11687 | 805 | 3.47 | 272.6 | 8.23 | 1516 | 256 | 07/06/1997 | 1700 | 32.96 | 33.5 | 32.12 | 8.81 | 6.157 | 0
11688 | 667.5 | 3.55 | 245.3 | 8.69 | 1633 | 228.6 | 07/06/1997 | 1800 | 32.98 | 33.35 | 32.37 | 10.46 | 6.951 | 0
11689 | 463.7 | 4.159 | 244.4 | 7.87 | 1718 | 250.7 | 07/06/1997 | 1900 | 32.64 | 33.15 | 32.11 | 11.72 | 8.21 | 0
11690 | 249.1 | 4.604 | 253.1 | 7.61 | 1819 | 239.4 | 07/06/1997 | 2000 | 31.56 | 32.36 | 30.75 | 12.71 | 9.86 | 0
11691 | 73.9 | 4.099 | 255.5 | 8.2 | 1923 | 244.6 | 07/06/1997 | 2100 | 29.82 | 30.78 | 28.72 | 14.76 | 12.05 | 0
11692 | 3.767 | 1.755 | 295 | 4.475 | 2022 | 262.4 | 07/06/1997 | 2200 | 26.69 | 28.72 | 25.44 | 18.21 | 14.23 | 0
11693 | -994 | 2.168 | 307.1 | 5.063 | 2124 | 295.2 | 07/06/1997 | 2300 | 25.46 | 26.25 | 24.5 | 22.05 | 16.69 | 0
11694 | 0 | 1.65 | 294.3 | 4.018 | 2200 | 283.3 | 07/07/1997 | 2400 | 23.26 | 25.3 | 21.21 | 29 | 20.99 | 0
11695 | 0 | 1.067 | 302.2 | 3.136 | 2338 | 301.9 | 07/07/1997 | 100 | 21.4 | 22.43 | 20.17 | 31.73 | 27.62 | 0
11696 | -994 | 0.845 | 324.8 | 1.96 | 10 | 14.58 | 07/07/1997 | 200 | 18.98 | 20.17 | 18.32 | 36.3 | 29.68 | 0
11697 | -994 | 1.469 | 283.1 | 2.385 | 126 | 298.1 | 07/07/1997 | 300 | 18.87 | 20 | 17.73 | 33.26 | 28.75 | 0
11698 | -994 | 0.98 | 330.8 | 3.005 | 238 | 354.8 | 07/07/1997 | 400 | 17.69 | 19.02 | 16.78 | 38.09 | 30.47 | 0
11699 | -994 | 1.032 | 343.7 | 2.679 | 349 | 345.1 | 07/07/1997 | 500 | 16.92 | 17.43 | 16.31 | 38.5 | 34.65 | 0
11700 | -994 | 0.932 | 8.1 | 2.94 | 454 | 352.7 | 07/07/1997 | 600 | 16.23 | 16.58 | 15.84 | 40.15 | 36.91 | 0
11701 | 5.428 | 1.022 | 230.3 | 2.646 | 509 | 199.7 | 07/07/1997 | 700 | 14.93 | 16.06 | 13.98 | 49.5 | 38.69 | 0
11702 | 147.9 | 1.046 | 259.4 | 2.842 | 601 | 191.3 | 07/07/1997 | 800 | 16.28 | 18.41 | 13.97 | 49.1 | 36.25 | 0
11703 | 340.3 | 1.292 | 332.4 | 3.201 | 705 | 349.6 | 07/07/1997 | 900 | 19.9 | 21.3 | 18.41 | 37.04 | 30.14 | 0
11704 | 533.9 | 0.873 | 193.6 | 2.189 | 846 | 202.9 | 07/07/1997 | 1000 | 22.56 | 24.65 | 21.3 | 34.98 | 26.49 | 0
11705 | 709 | 0.923 | 164.3 | 2.45 | 947 | 353.3 | 07/07/1997 | 1100 | 25.88 | 27.12 | 24.52 | 27.42 | 17.22 | 0
11706 | 843 | 1.397 | 177.8 | 3.43 | 1032 | 173.4 | 07/07/1997 | 1200 | 27.64 | 28.85 | 26.86 | 19.2 | 15.89 | 0
11707 | 930 | 1.685 | 105.2 | 6.991 | 1138 | 109 | 07/07/1997 | 1300 | 29.38 | 30.69 | 28.19 | 19.07 | 13.9 | 0
11708 | 965 | 2.472 | 103.3 | 5.455 | 1214 | 85.3 | 07/07/1997 | 1400 | 30.88 | 31.74 | 30.07 | 16.35 | 12.05 | 0
11709 | 954 | 1.983 | 70.1 | 5.129 | 1355 | 47.1 | 07/07/1997 | 1500 | 31.61 | 32.39 | 30.89 | 15.09 | 11.45 | 0
11710 | 894 | 1.489 | 108.6 | 4.051 | 1400 | 114.6 | 07/07/1997 | 1600 | 32.56 | 33.58 | 31.77 | 13.04 | 9.73 | 0
11711 | 777 | 1.713 | 101.3 | 5.063 | 1502 | 74.9 | 07/07/1997 | 1700 | 33.35 | 33.89 | 32.3 | 12.18 | 8.54 | 0
11712 | 618.3 | 2.014 | 29.1 | 7.74 | 1627 | 16.73 | 07/07/1997 | 1800 | 33.74 | 34.42 | 33.22 | 10.92 | 8.67 | 0
11713 | 435.7 | 1.95 | 1.758 | 5.782 | 1747 | 20.31 | 07/07/1997 | 1900 | 34.13 | 34.68 | 33.68 | 10.92 | 8.67 | 0
11714 | 239.7 | 2.258 | 31.95 | 6.86 | 1857 | 72.7 | 07/07/1997 | 2000 | 33.57 | 34.39 | 32.84 | 11.65 | 9.33 | 0
11715 | 79.3 | 4.628 | 32.19 | 7.51 | 1934 | 33.66 | 07/07/1997 | 2100 | 31.61 | 32.97 | 30.29 | 12.91 | 10.53 | 0
11716 | 4.098 | 2.393 | 360 | 6.239 | 2000 | 40.05 | 07/07/1997 | 2200 | 28.77 | 30.32 | 26.1 | 16.62 | 12.12 | 0
11717 | -994 | 1.349 | 270.8 | 3.299 | 2115 | 328 | 07/07/1997 | 2300 | 25.24 | 27.13 | 23.34 | 20.26 | 14.17 | 0
11718 | 0 | 0.909 | 29.18 | 2.319 | 2245 | 65.25 | 07/08/1997 | 2400 | 22.7 | 23.34 | 21.96 | 26.95 | 18.34 | 0
11719 | 0 | 0.66 | 216.9 | 1.895 | 2308 | 30.75 | 07/08/1997 | 100 | 21.22 | 22.86 | 19.49 | 39.74 | 22.45 | 0
11720 | -994 | 0.681 | 217.8 | 1.829 | 39 | 198.7 | 07/08/1997 | 200 | 18.99 | 19.66 | 18.41 | 54.05 | 35.3 | 0
11721 | -994 | 0.526 | 255.5 | 1.699 | 138 | 167.4 | 07/08/1997 | 300 | 17.75 | 18.52 | 16.78 | 55.12 | 43.45 | 0
11722 | -994 | 0.707 | 230.8 | 2.189 | 254 | 177.5 | 07/08/1997 | 400 | 16.89 | 17.76 | 16.28 | 59.17 | 47.63 | 0
11723 | -994 | 0.803 | 242.3 | 2.907 | 340 | 0 | 07/08/1997 | 500 | 17.11 | 18.63 | 15.79 | 63.08 | 45.72 | 0
11724 | -994 | 0.602 | 239.5 | 1.503 | 441 | 218.8 | 07/08/1997 | 600 | 16.31 | 17.51 | 15.1 | 64.8 | 49.69 | 0
11725 | 5.219 | 0.96 | 236.5 | 2.515 | 528 | 227.3 | 07/08/1997 | 700 | 16.52 | 17.15 | 15.54 | 61.82 | 50.95 | 0
11726 | 141.9 | 0.814 | 234 | 2.091 | 659 | 343.3 | 07/08/1997 | 800 | 17.76 | 19.93 | 15.73 | 59.17 | 42.94 | 0
11727 | 333.7 | 1.394 | 350.6 | 2.94 | 713 | 0.094 | 07/08/1997 | 900 | 21.39 | 22.78 | 19.92 | 44.13 | 35.51 | 0
11728 | 528.9 | 0.569 | 106.4 | 1.568 | 849 | 84.4 | 07/08/1997 | 1000 | 24.32 | 26.05 | 22.78 | 36.43 | 29.14 | 0
11729 | 704 | 0.716 | 130.7 | 2.091 | 959 | 85.1 | 07/08/1997 | 1100 | 27.52 | 28.95 | 25.93 | 31.65 | 18.47 | 0
11730 | 842 | 1.102 | 87.9 | 3.136 | 1030 | 87.9 | 07/08/1997 | 1200 | 29.87 | 31.34 | 28.79 | 22.51 | 15.09 | 0
11731 | 928 | 1.639 | 99.2 | 3.463 | 1132 | 80.7 | 07/08/1997 | 1300 | 31.69 | 32.54 | 30.86 | 19 | 13.37 | 0
11732 | 965 | 1.53 | 45.91 | 4.247 | 1202 | 42.77 | 07/08/1997 | 1400 | 32.68 | 33.29 | 31.82 | 16.02 | 11.65 | 0
11733 | 947 | 1.613 | 118.3 | 4.116 | 1330 | 105.9 | 07/08/1997 | 1500 | 34.11 | 35.02 | 32.38 | 14.23 | 11.12 | 0
11734 | 860 | 2.127 | 92.1 | 4.769 | 1444 | 50.86 | 07/08/1997 | 1600 | 35.16 | 35.91 | 34.1 | 13.44 | 9.8 | 0
11735 | 772 | 3.775 | 256.9 | 9.24 | 1556 | 260.9 | 07/08/1997 | 1700 | 36.29 | 37.12 | 35.47 | 12.12 | 7.88 | 0
11736 | 617.7 | 4.968 | 255 | 9.9 | 1614 | 235.9 | 07/08/1997 | 1800 | 35.95 | 36.6 | 35.51 | 10.06 | 7.35 | 0
11737 | 426.5 | 5.086 | 249.3 | 9.02 | 1740 | 228.3 | 07/08/1997 | 1900 | 35.45 | 35.96 | 34.91 | 8.14 | 6.289 | 0
11738 | 202.6 | 5.48 | 250.6 | 9.38 | 1811 | 252 | 07/08/1997 | 2000 | 34 | 35.18 | 32.87 | 10.26 | 6.554 | 0
11739 | 58.92 | 4.558 | 266.1 | 8.23 | 1921 | 264.7 | 07/08/1997 | 2100 | 31.85 | 32.89 | 30.68 | 15.82 | 9.6 | 0
11740 | 3.57 | 3.597 | 277.1 | 7.58 | 2003 | 282.7 | 07/08/1997 | 2200 | 29.59 | 30.71 | 28.7 | 16.62 | 11.85 | 0
11741 | -994 | 2.879 | 279.2 | 6.991 | 2124 | 276.8 | 07/08/1997 | 2300 | 27.82 | 28.72 | 26.8 | 19.47 | 12.51 | 0
11742 | -994 | 1.613 | 292.4 | 4.214 | 2200 | 307.2 | 07/09/1997 | 2400 | 25.27 | 26.84 | 22.94 | 26.82 | 19.07 | 0
11743 | 0 | 2.41 | 294 | 4.312 | 2359 | 310.7 | 07/09/1997 | 100 | 24.08 | 24.63 | 23.5 | 27.08 | 24.3 | 0
11744 | 0 | 1.642 | 269.7 | 4.443 | 9 | 271 | 07/09/1997 | 200 | 22.97 | 24.01 | 21.98 | 31.26 | 26.29 | 0
11745 | 0 | 0.851 | 42.78 | 2.189 | 110 | 234.9 | 07/09/1997 | 300 | 20.71 | 22.89 | 19.02 | 37.62 | 28.94 | 0
11746 | -994 | 0.804 | 324.3 | 2.483 | 235 | 359.906 | 07/09/1997 | 400 | 18.33 | 19.07 | 17.58 | 41.34 | 35.9 | 0
11747 | -994 | 1.472 | 324.2 | 3.724 | 326 | 349 | 07/09/1997 | 500 | 18.12 | 18.79 | 17.14 | 39.15 | 34.71 | 0
11748 | -994 | 0.948 | 277.8 | 2.646 | 434 | 198.1 | 07/09/1997 | 600 | 16.26 | 18.12 | 14.42 | 52.48 | 36.51 | 0
11749 | 6.827 | 0.53 | 290.9 | 1.633 | 557 | 297 | 07/09/1997 | 700 | 14.41 | 15.93 | 13.35 | 53.21 | 41.41 | 0
11750 | 135 | 0.827 | 320.7 | 2.744 | 655 | 351.2 | 07/09/1997 | 800 | 17.33 | 19.36 | 14.89 | 47.45 | 35.58 | 0
11751 | 320.5 | 1.049 | 345.9 | 2.711 | 709 | 0 | 07/09/1997 | 900 | 20.96 | 21.86 | 19.36 | 39.02 | 30.41 | 0
11752 | 377.2 | 1.196 | 200.8 | 2.45 | 840 | 198.2 | 07/09/1997 | 1000 | 22.87 | 23.8 | 21.59 | 36.56 | 28.55 | 0
11753 | 632.1 | 0.974 | 146.4 | 2.744 | 957 | 113.5 | 07/09/1997 | 1100 | 25.88 | 28.4 | 23.69 | 32.32 | 19.2 | 0
11754 | 781 | 1.703 | 174.5 | 7.32 | 1059 | 274.3 | 07/09/1997 | 1200 | 29.65 | 30.96 | 28.37 | 23.77 | 11.19 | 0
11755 | 790 | 4.441 | 252.5 | 7.97 | 1117 | 272.4 | 07/09/1997 | 1300 | 31.21 | 32.06 | 30.45 | 13.97 | 10.53 | 0
11756 | 738 | 4.864 | 264.5 | 10.09 | 1249 | 263.7 | 07/09/1997 | 1400 | 31.95 | 33.46 | 30.42 | 13.9 | 10.59 | 0
11757 | 911 | 5.925 | 260.5 | 11.66 | 1312 | 251.4 | 07/09/1997 | 1500 | 32.99 | 33.8 | 31.62 | 16.22 | 11.25 | 0
11758 | 559.6 | 6.911 | 257.5 | 12.18 | 1447 | 255 | 07/09/1997 | 1600 | 31.44 | 32.46 | 30.45 | 17.28 | 15.09 | 0
11759 | 539.3 | 7.12 | 262.9 | 12.9 | 1510 | 274.4 | 07/09/1997 | 1700 | 30.96 | 32.05 | 29.89 | 19.99 | 16.02 | 0
11760 | 239.5 | 6.011 | 262.9 | 10.29 | 1629 | 269.8 | 07/09/1997 | 1800 | 29.19 | 29.92 | 28.57 | 21.45 | 19 | 0
11761 | 148.7 | 5.436 | 263.5 | 10.58 | 1749 | 269.9 | 07/09/1997 | 1900 | 28.27 | 28.86 | 28.07 | 21.85 | 19.8 | 0
11762 | 139.4 | 5.977 | 262.1 | 12.15 | 1804 | 287.1 | 07/09/1997 | 2000 | 27.92 | 28.35 | 27.5 | 21.52 | 18.34 | 0
11763 | 63.66 | 5.931 | 259.2 | 10.71 | 1923 | 253.9 | 07/09/1997 | 2100 | 26.93 | 28.22 | 26.13 | 23.9 | 18.34 | 0
11764 | 3.807 | 6.379 | 251.3 | 11.14 | 2045 | 255.7 | 07/09/1997 | 2200 | 25.46 | 26.14 | 25.2 | 26.49 | 23.84 | 0
11765 | 0 | 2.488 | 278.5 | 7.55 | 2101 | 251 | 07/09/1997 | 2300 | 24.61 | 25.27 | 24.03 | 27.35 | 22.05 | 0
11766 | 0 | 2.738 | 270.6 | 6.403 | 2241 | 266.1 | 07/10/1997 | 2400 | 23.74 | 24.11 | 23.32 | 28.07 | 24.43 | 0
11767 | 0 | 1.456 | 231.9 | 5.488 | 2301 | 258.6 | 07/10/1997 | 100 | 21.83 | 23.43 | 20.28 | 33.31 | 27.15 | 0
11768 | 0 | 0.99 | 246.2 | 2.156 | 49 | 230.8 | 07/10/1997 | 200 | 18.83 | 20.28 | 17.73 | 39.01 | 32.52 | 0
11769 | -994 | 1.259 | 335.2 | 2.613 | 146 | 314.8 | 07/10/1997 | 300 | 18.15 | 19.49 | 17.49 | 37.03 | 30.54 | 0
7970 | 2.731 | 3.46 | 42.47 | 5.749 | 1820 | 45.64 | 02/01/1997 | 1900 | 8.55 | 8.97 | 8.26 | 70.4 | 65.62 | 0
7971 | -994 | 1.998 | 358.1 | 4.998 | 1910 | 52.42 | 02/01/1997 | 2000 | 8.12 | 8.3 | 7.87 | 68.21 | 62.64 | 0
7972 | -994 | 0.64 | 316.7 | 2.025 | 2019 | 311.1 | 02/01/1997 | 2100 | 7.11 | 7.92 | 6.465 | 72.7 | 63.04 | 0
7973 | -994 | 0.796 | 306.8 | 2.875 | 2110 | 8.75 | 02/01/1997 | 2200 | 6.661 | 7.41 | 5.946 | 74.4 | 64.5 | 0
7974 | -994 | 1.003 | 250 | 2.973 | 2245 | 312.5 | 02/01/1997 | 2300 | 5.656 | 7.14 | 4.899 | 77.4 | 60.13 | 0
7975 | -994 | 0.601 | 318 | 2.025 | 2307 | 305.3 | 02/02/1997 | 2400 | 4.143 | 5.848 | 3.207 | 85.7 | 71.1 | 0
7976 | 0 | 0.506 | 242.5 | 1.339 | 48 | 243.6 | 02/02/1997 | 100 | 3.299 | 3.693 | 2.997 | 90.1 | 82.2 | 0
7977 | 0 | 0.488 | 33.98 | 1.372 | 143 | 347.9 | 02/02/1997 | 200 | 3.183 | 3.467 | 3.01 | 92.5 | 87.4 | 0
7978 | 0 | 0.514 | 336.5 | 1.437 | 230 | 44.45 | 02/02/1997 | 300 | 2.623 | 3.068 | 1.47 | 95.6 | 91.4 | 0
7979 | -994 | 0.61 | 264.8 | 1.731 | 329 | 164.9 | 02/02/1997 | 400 | 0.892 | 1.47 | 0.588 | 97.3 | 94.7 | 0
7980 | -994 | 0.566 | 264.6 | 1.927 | 415 | 213.4 | 02/02/1997 | 500 | 0.981 | 1.482 | 0.295 | 98.2 | 92 | 0
7981 | -994 | 0.722 | 325 | 2.744 | 558 | 348.5 | 02/02/1997 | 600 | 0.207 | 1.398 | -0.561 | 99.6 | 86 | 0
7982 | -994 | 1.154 | 326.4 | 2.94 | 611 | 344.9 | 02/02/1997 | 700 | 1.356 | 2.015 | 0.951 | 89.2 | 80.6 | 0
7983 | 0.448 | 1.071 | 321.1 | 3.234 | 722 | 4.521 | 02/02/1997 | 800 | 0.28 | 1.378 | -0.577 | 93.7 | 83.6 | 0
7984 | 93.5 | 0.55 | 214.7 | 1.731 | 804 | 266.1 | 02/02/1997 | 900 | 0.273 | 1.568 | -0.578 | 93.5 | 83 | 0
7985 | 290 | 0.559 | 146.4 | 2.091 | 913 | 58.86 | 02/02/1997 | 1000 | 2.665 | 3.986 | 1.473 | 83.6 | 73.7 | 0
7986 | 455.4 | 1.244 | 34.58 | 3.43 | 1042 | 20.15 | 02/02/1997 | 1100 | 5.505 | 6.84 | 3.986 | 75.4 | 57.75 | 0
7987 | 570.5 | 2.084 | 313.7 | 5.096 | 1136 | 316.8 | 02/02/1997 | 1200 | 7.81 | 8.81 | 6.666 | 63.98 | 40.7 | 0
7988 | 629.1 | 2.461 | 321.9 | 4.9 | 1251 | 342.8 | 02/02/1997 | 1300 | 8.92 | 9.37 | 8.52 | 48.26 | 35.26 | 0
7989 | 621 | 2.329 | 11.32 | 4.737 | 1314 | 11.95 | 02/02/1997 | 1400 | 9.67 | 10.31 | 8.98 | 46.4 | 31.68 | 0
7990 | 550.8 | 1.729 | 341.7 | 4.116 | 1407 | 0 | 02/02/1997 | 1500 | 10.84 | 11.39 | 10.26 | 39.11 | 24.59 | 0
7991 | 429.9 | 1.848 | 291 | 4.377 | 1512 | 285.3 | 02/02/1997 | 1600 | 11.64 | 12.42 | 10.98 | 35.72 | 21.21 | 0
7992 | 191.7 | 1.426 | 15.68 | 3.495 | 1603 | 51.19 | 02/02/1997 | 1700 | 11.17 | 11.8 | 10.57 | 29.89 | 21.87 | 0
7993 | 94 | 1.224 | 63.51 | 3.822 | 1757 | 107.1 | 02/02/1997 | 1800 | 11.24 | 11.99 | 9.16 | 37.18 | 21.6 | 0
7994 | 2.737 | 1.418 | 124.6 | 4.018 | 1810 | 132.7 | 02/02/1997 | 1900 | 7.42 | 9.15 | 6.329 | 49.91 | 36.38 | 0
7995 | -994 | 1.056 | 151 | 2.123 | 1918 | 139.2 | 02/02/1997 | 2000 | 5.062 | 6.329 | 3.208 | 63.64 | 49.64 | 0
7996 | -994 | 0.588 | 348.1 | 1.666 | 2019 | 345.9 | 02/02/1997 | 2100 | 1.943 | 4.141 | 0.13 | 77.7 | 56.94 | 0
7997 | -994 | 0.4 | 285 | 1.568 | 2114 | 231.5 | 02/02/1997 | 2200 | 0.199 | 0.709 | -0.427 | 80.9 | 73 | 0
7998 | -994 | 0.37 | 337.3 | 1.307 | 2232 | 15.92 | 02/02/1997 | 2300 | -1.192 | -0.437 | -1.709 | 88.2 | 78.3 | 0
7999 | -994 | 0.441 | 351.3 | 1.633 | 2307 | 9.23 | 02/03/1997 | 2400 | -1.806 | -1.176 | -2.377 | 89.9 | 84.7 | 0
8000 | -994 | 0.523 | 337.1 | 1.731 | 17 | 346.6 | 02/03/1997 | 100 | -2.294 | -1.824 | -2.634 | 93.5 | 88.4 | 0
8001 | -994 | 0.421 | 345.6 | 1.372 | 140 | 22.89 | 02/03/1997 | 200 | -3.031 | -2.347 | -3.581 | 96.5 | 89.4 | 0
8002 | -994 | 0.548 | 282.7 | 1.339 | 257 | 198.4 | 02/03/1997 | 300 | -4.023 | -3.533 | -4.329 | 99.1 | 94.2 | 0
8003 | -994 | 0.443 | 277.3 | 1.241 | 304 | 194.4 | 02/03/1997 | 400 | -3.968 | -3.646 | -4.328 | 98.2 | 96 | 0
8004 | -994 | 0.132 | 358 | 1.013 | 432 | 291.7 | 02/03/1997 | 500 | -3.994 | -3.675 | -4.251 | 98.2 | 95.9 | 0
8005 | -994 | 0.317 | 309.9 | 1.176 | 521 | 276.1 | 02/03/1997 | 600 | -3.707 | -3.58 | -3.886 | 98.3 | 97 | 0
8006 | -994 | 0.609 | 289.3 | 1.568 | 649 | 279.9 | 02/03/1997 | 700 | -3.907 | -3.417 | -4.109 | 99.4 | 97.1 | 0
8007 | 1.298 | 0.401 | 43.07 | 1.437 | 732 | 45.59 | 02/03/1997 | 800 | -3.144 | -2.929 | -3.484 | 98.8 | 96.5 | 0
8008 | 55.19 | 0.546 | 331.2 | 1.568 | 818 | 58.31 | 02/03/1997 | 900 | -2.676 | -1.643 | -3.658 | 99.2 | 95.6 | 0
8009 | 203.3 | 0.833 | 196.8 | 2.058 | 913 | 201.8 | 02/03/1997 | 1000 | -0.804 | 0.628 | -1.815 | 96.3 | 76.9 | 0
8010 | 382.7 | 1.235 | 24.25 | 2.581 | 1047 | 23.64 | 02/03/1997 | 1100 | 1.98 | 3.194 | 0.448 | 81.7 | 63.87 | 0
8011 | 440.7 | 1.966 | 85.9 | 4.083 | 1140 | 91.7 | 02/03/1997 | 1200 | 4.754 | 5.45 | 3.194 | 65.72 | 49.54 | 0
8012 | 324.6 | 1.304 | 96.7 | 3.463 | 1200 | 90.8 | 02/03/1997 | 1300 | 5.698 | 6.263 | 5.256 | 53.91 | 45.08 | 0
8013 | 491 | 0.954 | 90.1 | 3.169 | 1329 | 81.7 | 02/03/1997 | 1400 | 7.6 | 8.28 | 6.224 | 50.32 | 40.84 | 0
8014 | 313.9 | 1.44 | 104.7 | 3.43 | 1431 | 109.4 | 02/03/1997 | 1500 | 7.64 | 7.96 | 7.35 | 48.53 | 41.9 | 0
8015 | 203.6 | 0.66 | 111.3 | 2.189 | 1508 | 166.7 | 02/03/1997 | 1600 | 7.82 | 8.1 | 7.65 | 47.33 | 42.96 | 0
8016 | 96.2 | 0.932 | 154 | 2.287 | 1632 | 185.9 | 02/03/1997 | 1700 | 7.46 | 7.9 | 7.18 | 50.58 | 45.94 | 0
8017 | 34.93 | 0.703 | 278.9 | 1.601 | 1717 | 284 | 02/03/1997 | 1800 | 6.853 | 7.2 | 6.61 | 58.27 | 49.32 | 0
8018 | 3.239 | 0.474 | 155.5 | 1.241 | 1831 | 158.6 | 02/03/1997 | 1900 | 6.165 | 6.62 | 5.705 | 63.18 | 52.97 | 0
8019 | -994 | 0.768 | 133.7 | 2.287 | 1944 | 124.8 | 02/03/1997 | 2000 | 5.161 | 5.995 | 4.706 | 67.82 | 53.83 | 0
8020 | -994 | 1.248 | 133 | 2.744 | 2046 | 127 | 02/03/1997 | 2100 | 4.495 | 4.715 | 4.304 | 69.56 | 63.71 | 0
8021 | -994 | 0.761 | 100.5 | 2.548 | 2133 | 59.41 | 02/03/1997 | 2200 | 4.098 | 4.372 | 3.856 | 74.4 | 67.9 | 0
8022 | -994 | 0.804 | 138.5 | 1.862 | 2239 | 152.6 | 02/03/1997 | 2300 | 3.93 | 4.03 | 3.713 | 74.2 | 67.24 | 0
8023 | 0 | 0.661 | 329.3 | 1.535 | 2335 | 45.48 | 02/04/1997 | 2400 | 3.086 | 3.742 | 2.487 | 81 | 67.77 | 0
8024 | 0 | 0.467 | 239.6 | 1.437 | 22 | 247.4 | 02/04/1997 | 100 | 2.2 | 2.497 | 1.66 | 87.5 | 79.9 | 0
8025 | 0 | 0.768 | 252.9 | 1.993 | 148 | 31.73 | 02/04/1997 | 200 | 1.458 | 1.68 | 1.176 | 89.1 | 83.8 | 0
8026 | -994 | 0.723 | 341 | 3.463 | 246 | 347.9 | 02/04/1997 | 300 | 1.276 | 1.842 | 1.024 | 90.3 | 83.4 | 0
8027 | -994 | 2.195 | 333.1 | 4.933 | 315 | 25.05 | 02/04/1997 | 400 | 3.453 | 4.368 | 1.842 | 83.8 | 63.2 | 0
8028 | 0 | 1.367 | 330.9 | 4.508 | 452 | 336.7 | 02/04/1997 | 500 | 2.753 | 3.517 | 2.051 | 77.5 | 67.44 | 0
8029 | -994 | 1.162 | 278.6 | 3.005 | 503 | 281.1 | 02/04/1997 | 600 | 0.751 | 2.022 | -0.723 | 91.4 | 77.5 | 0
8030 | -994 | 0.636 | 279.6 | 1.731 | 636 | 218.7 | 02/04/1997 | 700 | -1.024 | 0.2 | -1.596 | 93.3 | 82.6 | 0
8031 | 0.371 | 0.388 | 27.93 | 1.437 | 725 | 336.6 | 02/04/1997 | 800 | -1.144 | 0.049 | -1.719 | 93.5 | 83.8 | 0
8032 | 28.57 | 0.613 | 337.3 | 1.699 | 841 | 351.1 | 02/04/1997 | 900 | -0.424 | 0.618 | -1.32 | 94.2 | 87 | 0
8033 | 95.1 | 0.449 | 66.95 | 1.503 | 953 | 54.53 | 02/04/1997 | 1000 | 1.113 | 2.061 | 0.609 | 88.8 | 79.5 | 0
8034 | 434.3 | 1.277 | 113.4 | 3.169 | 1056 | 97.3 | 02/04/1997 | 1100 | 4.376 | 6.557 | 2.061 | 81.7 | 55.7 | 0
8035 | 601.6 | 1.877 | 102.4 | 3.724 | 1136 | 90.3 | 02/04/1997 | 1200 | 7.71 | 8.67 | 6.527 | 57.69 | 49.12 | 0
8036 | 277.8 | 2.313 | 105.5 | 4.867 | 1225 | 90.3 | 02/04/1997 | 1300 | 7.65 | 8.81 | 6.87 | 63.04 | 49.25 | 0
8037 | 194 | 2.603 | 98 | 4.965 | 1349 | 85.6 | 02/04/1997 | 1400 | 7.14 | 7.36 | 6.821 | 67.35 | 60.85 | 0
8038 | 258.7 | 2.703 | 105.3 | 5.945 | 1441 | 98 | 02/04/1997 | 1500 | 7.38 | 8.06 | 6.822 | 66.09 | 59.13 | 0
8039 | 84.4 | 2.264 | 127.1 | 5.259 | 1557 | 158.7 | 02/04/1997 | 1600 | 5.996 | 7.02 | 5.033 | 84.9 | 63.64 | 0
8040 | 55.96 | 2.29 | 147.8 | 5.063 | 1605 | 156.5 | 02/04/1997 | 1700 | 5.227 | 5.379 | 5.072 | 84.9 | 75.6 | 0
8041 | 44.34 | 1.403 | 191.1 | 4.475 | 1702 | 231.7 | 02/04/1997 | 1800 | 5.162 | 5.946 | 4.67 | 86.1 | 73 | 0
8042 | 5.07 | 1.326 | 171.2 | 3.332 | 1858 | 96.3 | 02/04/1997 | 1900 | 3.946 | 4.841 | 3.332 | 89.2 | 75.8 | 0
8043 | -994 | 1.473 | 125 | 3.201 | 1938 | 97 | 02/04/1997 | 2000 | 3.389 | 4.192 | 2.685 | 92.6 | 81.2 | 0
8044 | 0 | 0.365 | 66.64 | 1.241 | 2024 | 23.35 | 02/04/1997 | 2100 | 1.282 | 2.713 | -0.201 | 98.7 | 91.2 | 0
8045 | -994 | 0.661 | 298.4 | 1.405 | 2152 | 219.5 | 02/04/1997 | 2200 | -0.172 | 0.696 | -0.97 | 100 | 97.2 | 0
8046 | -994 | 0.329 | 50.35 | 1.078 | 2229 | 233.5 | 02/04/1997 | 2300 | 0.586 | 0.98 | 0.162 | 99 | 96 | 0
8047 | -994 | 0.151 | 335.8 | 0.882 | 2343 | 271.2 | 02/05/1997 | 2400 | 0.579 | 0.78 | 0.239 | 99.6 | 97.2 | 0
8048 | -994 | 0.508 | 314.1 | 2.058 | 59 | 219.5 | 02/05/1997 | 100 | 0.613 | 1.123 | 0.391 | 99.5 | 97.4 | 0
8049 | -994 | 1.73 | 151.2 | 6.076 | 111 | 48.78 | 02/05/1997 | 200 | 1.923 | 2.557 | 1.038 | 97.9 | 82 | 0
8050 | -994 | 1.43 | 130.6 | 3.267 | 225 | 120.4 | 02/05/1997 | 300 | 1.491 | 2.072 | 1.092 | 97.1 | 88.2 | 0
8051 | -994 | 1.267 | 136.6 | 3.789 | 357 | 88.8 | 02/05/1997 | 400 | 1.382 | 1.67 | 1.092 | 96.8 | 81.1 | 0
8052 | -994 | 2.339 | 65.4 | 6.337 | 440 | 40.58 | 02/05/1997 | 500 | 1.416 | 1.681 | 1.245 | 87.5 | 81 | 0
8053 | -994 | 1.79 | 173.3 | 4.41 | 543 | 169.8 | 02/05/1997 | 600 | 1.042 | 1.33 | 0.854 | 89.1 | 82.8 | 0
8054 | -994 | 1.522 | 136.9 | 3.43 | 606 | 200.4 | 02/05/1997 | 700 | 0.863 | 0.96 | 0.663 | 91.2 | 83.7 | 0
8055 | 0.677 | 1.732 | 128 | 4.247 | 708 | 91.6 | 02/05/1997 | 800 | 0.338 | 0.682 | 0.067 | 91.2 | 86.6 | 0
8056 | 32.19 | 1.489 | 152.6 | 3.201 | 845 | 162.1 | 02/05/1997 | 900 | 0.29 | 0.475 | 0.133 | 88.8 | 82.6 | 0
8057 | 127.9 | 1.728 | 137.5 | 3.463 | 936 | 111.9 | 02/05/1997 | 1000 | 0.589 | 0.799 | 0.446 | 86.2 | 78.1 | 0
8058 | 331.1 | 1.701 | 135.3 | 3.953 | 1047 | 58.48 | 02/05/1997 | 1100 | 1.725 | 2.564 | 0.751 | 82.5 | 63.33 | 0
8059 | 307.4 | 0.989 | 146.4 | 3.593 | 1101 | 170.2 | 02/05/1997 | 1200 | 2.822 | 3.421 | 2.231 | 73.9 | 56.43 | 0
8060 | 353.6 | 1.47 | 38.48 | 3.626 | 1251 | 339.2 | 02/05/1997 | 1300 | 3.349 | 4.286 | 2.791 | 64.46 | 51.19 | 0
8061 | 377.4 | 1.11 | 89.1 | 3.169 | 1355 | 131.6 | 02/05/1997 | 1400 | 3.793 | 5.244 | 2.97 | 61.2 | 45.62 | 0
8062 | 596.7 | 1.718 | 105.1 | 4.867 | 1448 | 62.51 | 02/05/1997 | 1500 | 5.598 | 6.012 | 5.147 | 51.25 | 41.7 | 0
8063 | 445 | 1.74 | 123.1 | 4.769 | 1551 | 91 | 02/05/1997 | 1600 | 5.952 | 6.27 | 5.481 | 47.86 | 40.31 | 0
8064 | 275.5 | 2.049 | 136.8 | 4.541 | 1633 | 147.8 | 02/05/1997 | 1700 | 5.813 | 6.138 | 5.512 | 46.8 | 41.23 | 0
8065 | 92.1 | 1.863 | 119.9 | 4.018 | 1747 | 83.9 | 02/05/1997 | 1800 | 5.367 | 5.81 | 4.583 | 45.61 | 40.24 | 0
8066 | 3.197 | 0.903 | 134.1 | 1.829 | 1800 | 116.4 | 02/05/1997 | 1900 | 2.818 | 4.592 | 1.029 | 68.29 | 45.54 | 0
8067 | 0 | 0.448 | 61.66 | 1.274 | 1951 | 211.7 | 02/05/1997 | 2000 | -0.105 | 1.505 | -1.493 | 81.3 | 61.66 | 0
8068 | -994 | 0.462 | 217.9 | 1.274 | 2004 | 154.2 | 02/05/1997 | 2100 | -1.503 | -0.874 | -2.386 | 84 | 74.6 | 0
8069 | -994 | 0.324 | 295.5 | 1.241 | 2131 | 315.6 | 02/05/1997 | 2200 | -2.37 | -1.643 | -3.418 | 88 | 76.2 | 0
8070 | -994 | 0.731 | 314 | 1.47 | 2238 | 348.3 | 02/05/1997 | 2300 | -3.668 | -3.045 | -4.156 | 91.3 | 82.6 | 0
8071 | -994 | 0.284 | 4.816 | 1.241 | 2323 | 258.9 | 02/06/1997 | 2400 | -4.479 | -3.734 | -5.227 | 94.9 | 86.9 | 0
11562 | 849 | 2.225 | 88 | 6.501 | 1008 | 124.6 | 07/01/1997 | 1200 | 16.84 | 17.74 | 16.34 | 37.96 | 31.93 | 0
11874 | 833 | 1.484 | 74.9 | 3.495 | 1045 | 82.6 | 07/14/1997 | 1200 | 30.25 | 30.8 | 29.18 | 21.72 | 17.01 | 0
11875 | 921 | 1.774 | 40.17 | 4.671 | 1153 | 343.5 | 07/14/1997 | 1300 | 31.67 | 32.36 | 30.8 | 18.07 | 14.76 | 0
11876 | 955 | 1.672 | 76.1 | 4.704 | 1214 | 349.6 | 07/14/1997 | 1400 | 32.47 | 33.22 | 31.89 | 16.95 | 14.37 | 0
11877 | 936 | 1.658 | 325.2 | 4.345 | 1356 | 324.1 | 07/14/1997 | 1500 | 33.52 | 34.52 | 32.94 | 16.82 | 13.7 | 0
11878 | 874 | 2.814 | 305.3 | 7.58 | 1411 | 0.094 | 07/14/1997 | 1600 | 34.21 | 34.85 | 33.16 | 16.48 | 12.98 | 0
11879 | 768 | 2.094 | 208.5 | 6.403 | 1507 | 213 | 07/14/1997 | 1700 | 34.85 | 35.5 | 34.33 | 15.56 | 11.85 | 0
11880 | 604.8 | 1.946 | 223.8 | 9.02 | 1656 | 243.7 | 07/14/1997 | 1800 | 35.22 | 35.85 | 34.73 | 15.03 | 11.98 | 0
11881 | 421.5 | 3.755 | 249.6 | 6.893 | 1740 | 262 | 07/14/1997 | 1900 | 35.09 | 35.92 | 34.5 | 14.9 | 12.31 | 0
11882 | 239.9 | 4.33 | 254.6 | 8.1 | 1836 | 271.9 | 07/14/1997 | 2000 | 34.01 | 34.73 | 33.1 | 16.55 | 13.31 | 0
11883 | 68.2 | 4.177 | 296 | 7.35 | 1925 | 313.8 | 07/14/1997 | 2100 | 31.82 | 33.18 | 30.36 | 18.93 | 15.62 | 0
11884 | 3.413 | 3.591 | 290.5 | 8.46 | 2005 | 302.9 | 07/14/1997 | 2200 | 29.25 | 30.37 | 28.4 | 21.71 | 18.6 | 0
11885 | -994 | 3.002 | 285.5 | 6.468 | 2105 | 274.9 | 07/14/1997 | 2300 | 27.65 | 28.46 | 27 | 22.64 | 20.52 | 0
11886 | -994 | 2.941 | 287.9 | 8.4 | 2211 | 319.8 | 07/15/1997 | 2400 | 26.47 | 27.18 | 25.83 | 23.31 | 20.33 | 0
11887 | 0 | 2.008 | 282.5 | 4.639 | 2315 | 340.5 | 07/15/1997 | 100 | 24.74 | 25.91 | 23.92 | 27.15 | 22.58 | 0
11888 | 0 | 2.422 | 284 | 4.181 | 13 | 283.1 | 07/15/1997 | 200 | 23.89 | 24.49 | 23.38 | 28.08 | 26.29 | 0
11889 | 0 | 2.258 | 282.8 | 3.92 | 131 | 303.2 | 07/15/1997 | 300 | 23.09 | 23.64 | 22.43 | 29.27 | 27.15 | 0
11890 | 0 | 2.207 | 277.1 | 3.887 | 209 | 264.4 | 07/15/1997 | 400 | 21.93 | 22.56 | 20.98 | 32.78 | 28.61 | 0
11891 | 0 | 2.24 | 276.1 | 3.822 | 323 | 251.6 | 07/15/1997 | 500 | 21.29 | 21.8 | 20.76 | 33.25 | 31.4 | 0
11892 | 0 | 2.122 | 278.4 | 4.573 | 407 | 268 | 07/15/1997 | 600 | 20.81 | 21.88 | 19.37 | 36.56 | 30.8 | 0
11893 | 4.182 | 1.674 | 307.2 | 3.103 | 542 | 302.1 | 07/15/1997 | 700 | 19.82 | 20.66 | 18.82 | 36.43 | 31.99 | 0
11894 | 123.1 | 1.04 | 53.74 | 2.123 | 606 | 3.104 | 07/15/1997 | 800 | 19.77 | 20.91 | 18.77 | 43.19 | 33.32 | 0
11895 | 314.4 | 1.009 | 124.2 | 2.287 | 721 | 65.56 | 07/15/1997 | 900 | 23.03 | 24.56 | 20.8 | 41.54 | 29.48 | 0
11896 | 510.4 | 2.02 | 265.6 | 4.704 | 859 | 244 | 07/15/1997 | 1000 | 26.17 | 27.09 | 24.56 | 32.39 | 20.99 | 0
11897 | 684.5 | 2.186 | 293.2 | 5.292 | 926 | 267.6 | 07/15/1997 | 1100 | 27.86 | 28.78 | 26.82 | 23.84 | 19 | 0
11898 | 821 | 2.431 | 32.21 | 4.802 | 1036 | 40.71 | 07/15/1997 | 1200 | 28.75 | 29.43 | 28.12 | 22.65 | 18.07 | 0
11899 | 912 | 2.071 | 78.3 | 4.802 | 1117 | 21.25 | 07/15/1997 | 1300 | 30.04 | 30.71 | 29.29 | 20.66 | 17.08 | 0
11900 | 947 | 1.767 | 30.21 | 5.945 | 1237 | 352.3 | 07/15/1997 | 1400 | 31.25 | 31.8 | 30.39 | 19 | 16.15 | 0
11901 | 938 | 2.449 | 32.43 | 5.815 | 1312 | 4.042 | 07/15/1997 | 1500 | 31.85 | 32.57 | 31.16 | 18.74 | 15.36 | 0
11902 | 878 | 2.527 | 66.47 | 6.109 | 1457 | 236.9 | 07/15/1997 | 1600 | 33.15 | 33.95 | 32.36 | 17.28 | 11.78 | 0
11903 | 766 | 3.326 | 266.9 | 7.84 | 1508 | 248 | 07/15/1997 | 1700 | 33.57 | 33.99 | 33.03 | 14.83 | 11.92 | 0
11904 | 618.7 | 3.397 | 275.2 | 7.45 | 1656 | 247 | 07/15/1997 | 1800 | 33.95 | 34.42 | 33.49 | 14.56 | 12.18 | 0
11905 | 436.7 | 4.199 | 260.8 | 7.61 | 1723 | 274.9 | 07/15/1997 | 1900 | 33.65 | 34.22 | 33.41 | 14.37 | 10.39 | 0
11906 | 241.6 | 4.227 | 247.5 | 7.84 | 1801 | 247.5 | 07/15/1997 | 2000 | 33.15 | 33.8 | 32.39 | 14.3 | 10.39 | 0
11907 | 66.82 | 3.688 | 255.1 | 7.09 | 1904 | 261.2 | 07/15/1997 | 2100 | 31.35 | 32.43 | 29.98 | 17.61 | 13.04 | 0
11908 | 3.253 | 2.73 | 272.3 | 7.09 | 2012 | 242.6 | 07/15/1997 | 2200 | 28.74 | 29.99 | 27.73 | 20.79 | 17.08 | 0
11909 | -994 | 2.32 | 294.7 | 6.239 | 2136 | 278.1 | 07/15/1997 | 2300 | 27.25 | 28.14 | 26.26 | 26.22 | 19.4 | 0
11910 | -994 | 1.741 | 297 | 4.443 | 2210 | 305.4 | 07/16/1997 | 2400 | 24.85 | 26.3 | 23.53 | 29.13 | 25.56 | 0
11911 | 0 | 1.944 | 283.5 | 3.561 | 2356 | 292.2 | 07/16/1997 | 100 | 23.34 | 23.77 | 22.92 | 30.66 | 28.74 | 0
11912 | 0 | 2.372 | 301 | 4.639 | 33 | 307.5 | 07/16/1997 | 200 | 23.27 | 23.78 | 22.65 | 30.73 | 28.67 | 0
11913 | 0 | 2.539 | 321.3 | 4.606 | 158 | 315.7 | 07/16/1997 | 300 | 22 | 22.93 | 21.35 | 32.91 | 29.93 | 0
11914 | 0 | 2.903 | 297.6 | 5.488 | 222 | 305.9 | 07/16/1997 | 400 | 21.82 | 22.64 | 20.73 | 34.84 | 30.47 | 0
11915 | 0 | 1.369 | 312.5 | 3.201 | 300 | 257.6 | 07/16/1997 | 500 | 20.29 | 21.43 | 19.19 | 37.82 | 32.59 | 0
11916 | -994 | 0.957 | 326.4 | 3.136 | 449 | 328.3 | 07/16/1997 | 600 | 19.39 | 21.11 | 17.72 | 42.73 | 34.05 | 0
11917 | 6.91 | 1.18 | 316 | 4.508 | 530 | 13.92 | 07/16/1997 | 700 | 17.86 | 19.85 | 16.5 | 48.23 | 37.3 | 0
11918 | 73.8 | 0.765 | 263.4 | 2.875 | 603 | 304.1 | 07/16/1997 | 800 | 16.99 | 17.31 | 16.79 | 50.69 | 44.59 | 0
11919 | 286.1 | 1.165 | 321.7 | 2.875 | 723 | 312.1 | 07/16/1997 | 900 | 19.21 | 21.23 | 17.07 | 51.48 | 35.91 | 0
11920 | 474.8 | 0.882 | 326.1 | 2.548 | 824 | 354.1 | 07/16/1997 | 1000 | 22.67 | 24.54 | 21.22 | 37.23 | 29.14 | 0
11921 | 692.8 | 0.902 | 272.4 | 3.299 | 954 | 63.09 | 07/16/1997 | 1100 | 26.13 | 27.94 | 24.54 | 30.33 | 18.94 | 0
11922 | 811 | 1.121 | 348.1 | 3.397 | 1015 | 83 | 07/16/1997 | 1200 | 28.38 | 29.46 | 27.64 | 23.17 | 18.74 | 0
11923 | 886 | 1.533 | 96.4 | 4.867 | 1152 | 44 | 07/16/1997 | 1300 | 30.7 | 31.34 | 29.43 | 21.38 | 16.55 | 0
11924 | 631.8 | 1.904 | 68.31 | 5.521 | 1200 | 166.8 | 07/16/1997 | 1400 | 31.3 | 31.86 | 30.63 | 18.54 | 15.43 | 0
11925 | 331.6 | 1.387 | 353.4 | 4.835 | 1308 | 302 | 07/16/1997 | 1500 | 31.44 | 32.15 | 30.86 | 17.61 | 15.03 | 0
11926 | 802 | 2.261 | 357.6 | 6.435 | 1459 | 263.4 | 07/16/1997 | 1600 | 33.11 | 34.29 | 31.6 | 16.95 | 9.2 | 0
11927 | 410.9 | 5.31 | 262.2 | 9.7 | 1532 | 254.3 | 07/16/1997 | 1700 | 32.25 | 33.97 | 31.22 | 14.83 | 9.47 | 0
11928 | 206.6 | 6.271 | 255.1 | 11.92 | 1641 | 239.6 | 07/16/1997 | 1800 | 29.9 | 31.3 | 28.62 | 20.06 | 13.51 | 0
11929 | 47.83 | 4.715 | 245.5 | 10 | 1722 | 256.3 | 07/16/1997 | 1900 | 28.23 | 28.68 | 27.99 | 21.58 | 19.4 | 0
11930 | 23.11 | 5.811 | 253.6 | 10.62 | 1841 | 267.2 | 07/16/1997 | 2000 | 27.67 | 28.05 | 27.11 | 19.93 | 18.41 | 0
11931 | 7.16 | 6.24 | 250.6 | 11.5 | 1954 | 279.5 | 07/16/1997 | 2100 | 27.06 | 27.36 | 26.85 | 19.53 | 13.64 | 0
11932 | 0.348 | 7.58 | 239.6 | 14.28 | 2019 | 227.9 | 07/16/1997 | 2200 | 27.05 | 27.58 | 26.11 | 20.13 | 13.11 | 0
11933 | 0 | 4.836 | 249.3 | 9.6 | 2113 | 243 | 07/16/1997 | 2300 | 25.37 | 26.12 | 24.75 | 26.22 | 19.14 | 0
11934 | 0 | 2.79 | 273.7 | 6.599 | 2248 | 235.1 | 07/17/1997 | 2400 | 24.39 | 24.77 | 24.18 | 27.74 | 23.24 | 0
11935 | 0 | 3.154 | 293.7 | 5.978 | 2358 | 337.9 | 07/17/1997 | 100 | 24.06 | 24.41 | 23.84 | 25.56 | 21.39 | 0
11936 | 0 | 3.118 | 320.6 | 6.011 | 16 | 328.1 | 07/17/1997 | 200 | 23.77 | 24.35 | 23.55 | 24.23 | 17.88 | 0
11937 | 0 | 1.839 | 287.8 | 5.259 | 143 | 270.4 | 07/17/1997 | 300 | 23.51 | 23.97 | 23.14 | 23.84 | 16.49 | 0
11938 | 0 | 1.106 | 280.4 | 2.973 | 213 | 306.1 | 07/17/1997 | 400 | 22.96 | 23.33 | 22.31 | 24.24 | 18.08 | 0
11939 | 0 | 0.816 | 101.2 | 2.679 | 353 | 224.7 | 07/17/1997 | 500 | 21.33 | 22.36 | 20.16 | 30.6 | 21.39 | 0
11940 | 0 | 0.632 | 64.68 | 1.731 | 408 | 177.9 | 07/17/1997 | 600 | 19.99 | 20.99 | 18.91 | 34.24 | 25.17 | 0
11941 | 1.276 | 0.732 | 234.7 | 3.724 | 552 | 198.1 | 07/17/1997 | 700 | 18.92 | 19.72 | 17.94 | 39.01 | 19.41 | 0
11942 | 24.38 | 0.9 | 294.6 | 2.319 | 607 | 210.7 | 07/17/1997 | 800 | 19.91 | 20.81 | 18.95 | 33.39 | 21.53 | 0
11943 | 96.4 | 0.327 | 93.7 | 1.568 | 706 | 35.84 | 07/17/1997 | 900 | 20.58 | 21.37 | 20.12 | 38.95 | 22.39 | 0
11944 | 255.6 | 1.273 | 196.8 | 5.39 | 840 | 244.7 | 07/17/1997 | 1000 | 23.68 | 24.48 | 21.38 | 30.14 | 20.27 | 0
11945 | 452.6 | 2.633 | 226.2 | 8.46 | 953 | 243.9 | 07/17/1997 | 1100 | 24.93 | 26.56 | 24.23 | 30.93 | 18.28 | 0
11946 | 870 | 4.367 | 272.1 | 8.62 | 1033 | 229.8 | 07/17/1997 | 1200 | 27.1 | 28.01 | 26.51 | 20.99 | 16.62 | 0
11947 | 819 | 5.296 | 268 | 10.39 | 1133 | 274.1 | 07/17/1997 | 1300 | 27.85 | 28.47 | 27.29 | 18.67 | 15.83 | 0
11948 | 689.9 | 5.129 | 263.6 | 10.03 | 1207 | 277.3 | 07/17/1997 | 1400 | 27.53 | 28.81 | 26.93 | 18.54 | 15.56 | 0
11949 | 891 | 4.445 | 261.3 | 9.8 | 1349 | 251.5 | 07/17/1997 | 1500 | 28.74 | 29.26 | 28.44 | 17.88 | 15.03 | 0
11950 | 919 | 4.534 | 261.9 | 9.51 | 1456 | 284.9 | 07/17/1997 | 1600 | 29.7 | 30.1 | 28.98 | 16.88 | 12.91 | 0
11951 | 771 | 5.427 | 262.6 | 10.75 | 1504 | 294.2 | 07/17/1997 | 1700 | 29.81 | 30.23 | 28.79 | 15.96 | 12.71 | 0
11952 | 609.4 | 6.518 | 262.7 | 11.99 | 1643 | 254.5 | 07/17/1997 | 1800 | 28.31 | 29.47 | 27.43 | 18.14 | 14.43 | 0
11953 | 429 | 6.409 | 264.9 | 13.2 | 1700 | 267.8 | 07/17/1997 | 1900 | 27 | 27.75 | 26.28 | 19.6 | 16.68 | 0
11954 | 236.8 | 7.37 | 267.3 | 12.54 | 1808 | 273.4 | 07/17/1997 | 2000 | 25.38 | 26.39 | 24.47 | 19.2 | 16.88 | 0
11955 | 64.29 | 7.94 | 261.2 | 14.41 | 1942 | 265.6 | 07/17/1997 | 2100 | 23.59 | 24.51 | 22.49 | 27.35 | 18.87 | 0
11956 | 2.529 | 6.629 | 260.5 | 11.79 | 2041 | 268.2 | 07/17/1997 | 2200 | 21.95 | 22.51 | 21.6 | 28.94 | 26.02 | 0
11957 | 0 | 4.597 | 264.5 | 9.21 | 2107 | 264.2 | 07/17/1997 | 2300 | 21.09 | 21.66 | 20.41 | 30 | 25.56 | 0
11958 | 0 | 3.532 | 269.6 | 8 | 2254 | 239.9 | 07/18/1997 | 2400 | 19.89 | 20.43 | 19.54 | 34.64 | 28.68 | 0
11959 | -994 | 3.241 | 293.8 | 6.599 | 2316 | 262.8 | 07/18/1997 | 100 | 18.67 | 19.61 | 17.62 | 39.35 | 34.38 | 0
11960 | -994 | 2.108 | 295.7 | 5.063 | 32 | 297.9 | 07/18/1997 | 200 | 17.02 | 17.84 | 16.49 | 42 | 38.69 | 0
11961 | -994 | 1.286 | 322.1 | 3.887 | 138 | 259.6 | 07/18/1997 | 300 | 14.82 | 16.93 | 13.93 | 51.08 | 41.41 | 0
11962 | -994 | 1.255 | 258.3 | 2.744 | 259 | 290.8 | 07/18/1997 | 400 | 13.14 | 14.84 | 11.96 | 61.36 | 48.51 | 0
11963 | 0 | 1.048 | 302.2 | 3.332 | 301 | 269 | 07/18/1997 | 500 | 13.89 | 15.56 | 12.47 | 57.06 | 46.39 | 0
11964 | -994 | 1.226 | 294.5 | 3.691 | 455 | 348.4 | 07/18/1997 | 600 | 13.52 | 16.16 | 11.81 | 57.72 | 42.74 | 0
11965 | 3.065 | 0.875 | 287 | 3.201 | 506 | 353.7 | 07/18/1997 | 700 | 11.7 | 12.75 | 11.1 | 60.64 | 53.15 | 0
11966 | 126.6 | 0.524 | 220.7 | 1.568 | 638 | 205.3 | 07/18/1997 | 800 | 12.36 | 14.27 | 10.75 | 63.95 | 50.83 | 0
11967 | 325.5 | 1.782 | 16.43 | 3.626 | 732 | 8.75 | 07/18/1997 | 900 | 16.38 | 17.9 | 14.27 | 52.16 | 38.83 | 0
11968 | 519.7 | 1.17 | 129 | 3.626 | 833 | 22.58 | 07/18/1997 | 1000 | 19.63 | 20.86 | 17.88 | 40.16 | 33.06 | 0
11969 | 695.8 | 1.163 | 70.6 | 4.508 | 936 | 15.05 | 07/18/1997 | 1100 | 21.62 | 22.38 | 20.51 | 34.91 | 28.68 | 0
11970 | 838 | 1.449 | 182.5 | 5.063 | 1058 | 227.5 | 07/18/1997 | 1200 | 22.86 | 23.82 | 22.12 | 30.07 | 20.13 | 0
11971 | 929 | 2.422 | 201.2 | 6.37 | 1117 | 271.9 | 07/18/1997 | 1300 | 24.29 | 24.89 | 23.56 | 23.9 | 16.82 | 0
11972 | 962 | 2.341 | 102.8 | 7.35 | 1258 | 61.96 | 07/18/1997 | 1400 | 25.56 | 26.17 | 24.55 | 23.17 | 18.41 | 0
11973 | 948 | 1.7 | 84.7 | 5.586 | 1300 | 84.9 | 07/18/1997 | 1500 | 26.48 | 27.14 | 25.56 | 21.85 | 18.01 | 0
11974 | 881 | 1.822 | 94.5 | 5.063 | 1428 | 96.8 | 07/18/1997 | 1600 | 27.27 | 28.13 | 26.4 | 21.45 | 16.88 | 0
11975 | 763 | 1.964 | 65.44 | 6.305 | 1510 | 354.4 | 07/18/1997 | 1700 | 28.17 | 29.09 | 27.53 | 19.27 | 15.16 | 0
11976 | 607.7 | 2.248 | 60.95 | 6.337 | 1657 | 31.12 | 07/18/1997 | 1800 | 28.79 | 29.27 | 28.23 | 18.34 | 14.63 | 0
11047 | -994 | 0.389 | 154.1 | 1.503 | 2318 | 197.4 | 06/10/1997 | 100 | 9.44 | 10.06 | 8.7 | 99.9 | 93.6 | 0
11048 | -994 | 0.464 | 6.975 | 1.503 | 32 | 33.88 | 06/10/1997 | 200 | 8.58 | 8.97 | 8.33 | 100 | 99.1 | 0
11049 | -994 | 0.455 | 253 | 1.339 | 156 | 261.7 | 06/10/1997 | 300 | 8.1 | 8.7 | 7.55 | 100 | 97.5 | 0
11050 | -994 | 0.274 | 340.1 | 1.503 | 244 | 317.1 | 06/10/1997 | 400 | 7.28 | 7.71 | 6.918 | 100 | 99.1 | 0
11051 | -994 | 0.662 | 252.3 | 1.437 | 354 | 237 | 06/10/1997 | 500 | 6.519 | 7.11 | 6.138 | 100 | 99.1 | 0
11052 | -994 | 0.463 | 329.5 | 1.437 | 426 | 34.92 | 06/10/1997 | 600 | 5.696 | 6.311 | 5.282 | 100 | 100 | 0
11053 | 13.51 | 0.516 | 300 | 1.209 | 507 | 301.6 | 06/10/1997 | 700 | 5.487 | 5.985 | 5.025 | 100 | 100 | 0
11054 | 144.3 | 0.129 | 230.7 | 1.307 | 612 | 222.7 | 06/10/1997 | 800 | 6.986 | 8.62 | 5.745 | 100 | 100 | 0
11055 | 290.9 | 0.744 | 6.81 | 2.581 | 750 | 28.99 | 06/10/1997 | 900 | 9.97 | 11.57 | 8.63 | 100 | 83.7 | 0
11056 | 549 | 1.012 | 23.9 | 2.45 | 804 | 17.79 | 06/10/1997 | 1000 | 13.27 | 15.1 | 11.57 | 87.6 | 67.6 | 0
11057 | 715 | 0.808 | 99.8 | 2.483 | 954 | 43 | 06/10/1997 | 1100 | 16.83 | 18.39 | 15.1 | 70.8 | 52.34 | 0
11058 | 765 | 1.374 | 89.6 | 3.789 | 1052 | 17.02 | 06/10/1997 | 1200 | 19.53 | 20.75 | 18.23 | 55.52 | 38.81 | 0
11059 | 612.4 | 3.728 | 273.8 | 8.23 | 1148 | 269.6 | 06/10/1997 | 1300 | 21.48 | 22.12 | 20.74 | 43.45 | 32.38 | 0
11060 | 504.3 | 2.967 | 281.6 | 6.272 | 1249 | 281.4 | 06/10/1997 | 1400 | 21.54 | 22.97 | 20.97 | 38.54 | 31.58 | 0
11061 | 441.7 | 3.014 | 286.9 | 8.17 | 1343 | 253.3 | 06/10/1997 | 1500 | 22.31 | 23.58 | 21.78 | 38.93 | 30.79 | 0
11062 | 470.5 | 4.155 | 284.2 | 9.31 | 1413 | 279.2 | 06/10/1997 | 1600 | 22.05 | 23.54 | 20.54 | 43.57 | 30.66 | 0
11063 | 723 | 5.426 | 284 | 10.32 | 1545 | 279 | 06/10/1997 | 1700 | 23.53 | 24.44 | 22.76 | 35.23 | 29.93 | 0
11064 | 550.2 | 5.308 | 285.3 | 10.55 | 1623 | 260.9 | 06/10/1997 | 1800 | 23.45 | 24.22 | 22.08 | 35.49 | 30.39 | 0
11065 | 159.9 | 3.697 | 321.2 | 8.07 | 1718 | 300.1 | 06/10/1997 | 1900 | 21.82 | 22.64 | 21.26 | 42.77 | 33.7 | 0
11066 | 201 | 3.28 | 324.4 | 7.38 | 1840 | 332.3 | 06/10/1997 | 2000 | 22.52 | 23.2 | 21.23 | 42.18 | 34.1 | 0
11067 | 67.68 | 3.13 | 305.7 | 6.631 | 1929 | 297.3 | 06/10/1997 | 2100 | 21.67 | 22.31 | 20.89 | 37.75 | 33.77 | 0
11068 | 3.576 | 1.822 | 322 | 4.181 | 2005 | 311.1 | 06/10/1997 | 2200 | 19.42 | 20.9 | 18.13 | 51.86 | 37.02 | 0
11069 | -994 | 1.255 | 327.6 | 2.548 | 2124 | 322.3 | 06/10/1997 | 2300 | 17.18 | 18.11 | 15.67 | 61.01 | 51.79 | 0
11070 | -994 | 1.367 | 319.6 | 3.201 | 2243 | 314.7 | 06/11/1997 | 2400 | 16.53 | 17.41 | 15.65 | 60.75 | 50.28 | 0
11071 | -994 | 1.588 | 342.5 | 3.463 | 2304 | 288.2 | 06/11/1997 | 100 | 15.93 | 16.7 | 14.89 | 61.22 | 53.07 | 0
11072 | -994 | 1.888 | 5.845 | 4.443 | 58 | 27.29 | 06/11/1997 | 200 | 14.9 | 15.5 | 14.34 | 63.87 | 57.45 | 0
11073 | -994 | 1.414 | 353.6 | 3.659 | 103 | 33.59 | 06/11/1997 | 300 | 13.83 | 14.72 | 13.17 | 67.99 | 60.7 | 0
11074 | -994 | 1.032 | 341 | 2.189 | 215 | 11.95 | 06/11/1997 | 400 | 11.86 | 13.48 | 10.35 | 79.9 | 65.54 | 0
11075 | -994 | 0.561 | 260 | 1.96 | 325 | 206.6 | 06/11/1997 | 500 | 9.44 | 10.68 | 8.64 | 89.3 | 77.1 | 0
11076 | -994 | 0.611 | 263.4 | 1.633 | 409 | 0 | 06/11/1997 | 600 | 8.74 | 9.17 | 7.74 | 88.7 | 82.4 | 0
11077 | 18.09 | 0.273 | 273.6 | 1.503 | 534 | 154.7 | 06/11/1997 | 700 | 7.23 | 7.75 | 6.514 | 97 | 88.2 | 0
11078 | 166.3 | 0.707 | 6.394 | 2.254 | 632 | 28.8 | 06/11/1997 | 800 | 9.81 | 12.31 | 7.2 | 94 | 69.01 | 0
11079 | 269 | 0.701 | 294.8 | 1.568 | 737 | 232.7 | 06/11/1997 | 900 | 13.31 | 14.69 | 12.27 | 72 | 63.02 | 0
11080 | 512.4 | 0.528 | 40.66 | 1.927 | 855 | 343.8 | 06/11/1997 | 1000 | 16.38 | 18.11 | 14.7 | 64.02 | 48.9 | 0
11081 | 709 | 0.857 | 131.7 | 3.038 | 949 | 197.1 | 06/11/1997 | 1100 | 19.84 | 21.01 | 18.11 | 51.02 | 38.35 | 0
11082 | 798 | 1.357 | 156.2 | 3.887 | 1055 | 82.9 | 06/11/1997 | 1200 | 21.54 | 22.79 | 20.46 | 40.93 | 30.59 | 0
11083 | 909 | 1.613 | 154.4 | 4.475 | 1122 | 118.6 | 06/11/1997 | 1300 | 23.49 | 24.13 | 22.16 | 33.51 | 24.37 | 0
11084 | 844 | 2.044 | 214.2 | 5.455 | 1238 | 108.9 | 06/11/1997 | 1400 | 25.07 | 25.83 | 23.96 | 27.48 | 16.75 | 0
11085 | 755 | 4.821 | 278.9 | 9.18 | 1334 | 249 | 06/11/1997 | 1500 | 25.71 | 26.57 | 24.77 | 23.84 | 15.76 | 0
11086 | 877 | 5.439 | 292.5 | 10.52 | 1431 | 257.9 | 06/11/1997 | 1600 | 26.64 | 27.12 | 26.04 | 19 | 16.16 | 0
11087 | 571.4 | 6.225 | 291.6 | 11.27 | 1529 | 265.5 | 06/11/1997 | 1700 | 25.83 | 27.21 | 24.19 | 24.7 | 16.29 | 0
11088 | 340 | 6.383 | 286.8 | 11.11 | 1657 | 291 | 06/11/1997 | 1800 | 23.72 | 24.51 | 22.96 | 25.43 | 22.05 | 0
11089 | 246.9 | 5.849 | 294.4 | 10.32 | 1710 | 285.6 | 06/11/1997 | 1900 | 22.74 | 23.54 | 22.23 | 27.35 | 23.37 | 0
11090 | 82.7 | 5.72 | 294 | 10.13 | 1809 | 284.1 | 06/11/1997 | 2000 | 21.28 | 22.23 | 20.69 | 31.12 | 26.29 | 0
11091 | 44.39 | 4.262 | 291.1 | 9.47 | 1902 | 274.6 | 06/11/1997 | 2100 | 20.46 | 20.72 | 20.01 | 34.77 | 30.92 | 0
11092 | 2.921 | 4.539 | 287 | 8.75 | 2053 | 291.9 | 06/11/1997 | 2200 | 19.33 | 20.02 | 18.82 | 38.42 | 34.44 | 0
11093 | -994 | 3.962 | 289 | 8.98 | 2100 | 297.4 | 06/11/1997 | 2300 | 18.29 | 18.82 | 17.81 | 41.67 | 37.75 | 0
11094 | -994 | 2.485 | 290.9 | 5.749 | 2206 | 283.8 | 06/12/1997 | 2400 | 17.22 | 17.82 | 16.43 | 47.83 | 41.2 | 0
11095 | -994 | 1.65 | 314.7 | 3.267 | 2343 | 312.3 | 06/12/1997 | 100 | 15.76 | 16.45 | 14.98 | 53.2 | 47.1 | 0
11096 | -994 | 1.081 | 293.7 | 2.875 | 52 | 298.9 | 06/12/1997 | 200 | 14.24 | 15 | 13.55 | 58.37 | 52.28 | 0
11097 | -994 | 1.483 | 308.4 | 3.201 | 102 | 319.6 | 06/12/1997 | 300 | 13.16 | 14.67 | 12.01 | 66.4 | 53.01 | 0
11098 | -994 | 2.202 | 310 | 3.985 | 205 | 303.4 | 06/12/1997 | 400 | 13.86 | 14.18 | 13.11 | 58.78 | 54.08 | 0
11099 | -994 | 1.355 | 310.9 | 2.809 | 304 | 324.2 | 06/12/1997 | 500 | 13.17 | 14.04 | 11.65 | 64.55 | 54.54 | 0
11100 | -994 | 1.044 | 301.9 | 2.156 | 414 | 288 | 06/12/1997 | 600 | 11.33 | 12.1 | 10.85 | 68.46 | 62.36 | 0
11101 | 4.977 | 0.245 | 243.4 | 1.078 | 548 | 255.6 | 06/12/1997 | 700 | 10.71 | 11.1 | 9.93 | 75.9 | 66.67 | 0
11102 | 50.19 | 1.123 | 333.8 | 2.94 | 627 | 16.85 | 06/12/1997 | 800 | 11.75 | 13.59 | 10.19 | 75.8 | 56.01 | 0
11103 | 148.9 | 1.319 | 359.5 | 3.397 | 733 | 16.56 | 06/12/1997 | 900 | 14.38 | 15.2 | 13.58 | 57.86 | 49.77 | 0
11104 | 233.4 | 2.215 | 288.7 | 5.586 | 835 | 284.8 | 06/12/1997 | 1000 | 16.31 | 16.99 | 15.2 | 52.35 | 40.22 | 0
11105 | 402.4 | 2.606 | 288 | 5.227 | 938 | 280.9 | 06/12/1997 | 1100 | 17.8 | 18.82 | 16.91 | 42.67 | 30.15 | 0
11106 | 643.3 | 4.018 | 288.7 | 9.93 | 1057 | 281.2 | 06/12/1997 | 1200 | 19.83 | 20.71 | 18.82 | 32.86 | 15.83 | 0
11107 | 631.8 | 5.276 | 277.8 | 9.6 | 1123 | 283.6 | 06/12/1997 | 1300 | 20.97 | 21.63 | 20.57 | 19.67 | 15.76 | 0
11108 | 979 | 6.491 | 277.1 | 11.6 | 1236 | 276.8 | 06/12/1997 | 1400 | 22.41 | 23.27 | 21.21 | 20.2 | 13.44 | 0
11109 | 990 | 7.21 | 278.9 | 13.65 | 1351 | 272.8 | 06/12/1997 | 1500 | 22.71 | 23.23 | 22.07 | 19.47 | 10.4 | 0
11110 | 806 | 7.41 | 275.1 | 12.22 | 1435 | 288.7 | 06/12/1997 | 1600 | 21.86 | 22.39 | 20.83 | 21.72 | 13.18 | 0
11111 | 765 | 7.98 | 264.4 | 14.37 | 1537 | 257.3 | 06/12/1997 | 1700 | 21.39 | 22.09 | 21.01 | 24.57 | 19.07 | 0
11112 | 580.5 | 7.89 | 279.2 | 14.6 | 1657 | 290.4 | 06/12/1997 | 1800 | 20.87 | 21.38 | 19.79 | 26.68 | 22.91 | 0
11113 | 427.5 | 7.75 | 275 | 13.46 | 1725 | 272.1 | 06/12/1997 | 1900 | 19.81 | 20.48 | 19.05 | 29.8 | 25.49 | 0
11114 | 231 | 7.27 | 272.3 | 11.69 | 1840 | 287.5 | 06/12/1997 | 2000 | 18.43 | 19.07 | 17.48 | 33.18 | 29.07 | 0
11115 | 32.6 | 5.447 | 310.3 | 10.65 | 1932 | 69.98 | 06/12/1997 | 2100 | 15.54 | 17.93 | 12.82 | 60.41 | 31.46 | 0
11116 | 0.938 | 3.972 | 104 | 8.85 | 2004 | 114.1 | 06/12/1997 | 2200 | 11.92 | 12.83 | 11.59 | 66.58 | 55.13 | 0
11117 | -994 | 3.037 | 53.39 | 7.15 | 2113 | 102.1 | 06/12/1997 | 2300 | 10.23 | 11.79 | 8.89 | 77.4 | 56.05 | 0
11118 | -994 | 2.351 | 53.18 | 5.357 | 2225 | 59.19 | 06/13/1997 | 2400 | 9.33 | 10.02 | 8.86 | 76.3 | 64.02 | 0
11119 | -994 | 2.001 | 80.7 | 4.508 | 2347 | 62.59 | 06/13/1997 | 100 | 9.14 | 9.59 | 8.33 | 88 | 67.01 | 0.508
11120 | -994 | 2.431 | 71.7 | 7.61 | 13 | 96.2 | 06/13/1997 | 200 | 7.45 | 8.34 | 7.11 | 93 | 79.5 | 0.508
11121 | -994 | 1.417 | 347.6 | 2.744 | 136 | 352.4 | 06/13/1997 | 300 | 7.41 | 7.66 | 7.14 | 93.4 | 87.6 | 0.254
11122 | -994 | 1.055 | 51.69 | 3.463 | 259 | 21.74 | 06/13/1997 | 400 | 7.87 | 8.04 | 7.63 | 91.7 | 83.4 | 0
11123 | -994 | 2.294 | 23.68 | 4.541 | 328 | 34.17 | 06/13/1997 | 500 | 7.9 | 8.28 | 7.69 | 88.4 | 76.5 | 0
11124 | -994 | 1.573 | 39.28 | 3.92 | 407 | 21.27 | 06/13/1997 | 600 | 8.3 | 8.75 | 7.86 | 85.9 | 72.5 | 0
11125 | 3.824 | 2.016 | 5.268 | 5.096 | 557 | 9.04 | 06/13/1997 | 700 | 8.35 | 8.73 | 7.91 | 84.3 | 76.8 | 0
11126 | 31.17 | 2.772 | 42.5 | 5.39 | 614 | 34.08 | 06/13/1997 | 800 | 8.91 | 9.14 | 8.71 | 79.6 | 73.3 | 0
11127 | 43.01 | 2.747 | 65.46 | 5.39 | 704 | 52.9 | 06/13/1997 | 900 | 9.03 | 9.21 | 8.75 | 80.7 | 71.7 | 0
11128 | 40.74 | 1.718 | 89.6 | 5.129 | 808 | 60.34 | 06/13/1997 | 1000 | 7.78 | 8.77 | 7.48 | 94.9 | 77.1 | 2.286
11129 | 123 | 1.899 | 97.1 | 5.488 | 930 | 94.7 | 06/13/1997 | 1100 | 8.38 | 8.77 | 7.73 | 93 | 75.8 | 0
11130 | 156.2 | 2.406 | 8.24 | 6.141 | 1057 | 80.1 | 06/13/1997 | 1200 | 9.24 | 11.14 | 8.59 | 89.2 | 71.5 | 0.254
11131 | 109 | 3.464 | 87.2 | 7.19 | 1102 | 85 | 06/13/1997 | 1300 | 10.88 | 11.12 | 10.48 | 79.6 | 71.1 | 0
11132 | 122.5 | 2.209 | 75 | 5.978 | 1240 | 72.3 | 06/13/1997 | 1400 | 11.59 | 12.06 | 10.97 | 77.3 | 67.6 | 0
11133 | 157.4 | 2.069 | 63.35 | 4.018 | 1325 | 78.5 | 06/13/1997 | 1500 | 12.56 | 12.99 | 11.88 | 74.6 | 65.94 | 0
11134 | 179.5 | 2.615 | 56.93 | 5.717 | 1434 | 37.45 | 06/13/1997 | 1600 | 13.66 | 14.76 | 12.96 | 72.3 | 56.93 | 0
11135 | 143.9 | 3.824 | 64.1 | 7.84 | 1541 | 42.06 | 06/13/1997 | 1700 | 14.22 | 14.68 | 13.87 | 69.25 | 59.31 | 0
11136 | 60.83 | 3.202 | 48.05 | 6.795 | 1626 | 53.44 | 06/13/1997 | 1800 | 13.92 | 14.17 | 13.79 | 70.7 | 65 | 0
11137 | 84.4 | 2.957 | 37.18 | 6.468 | 1700 | 80.5 | 06/13/1997 | 1900 | 14.67 | 14.97 | 14 | 67.78 | 62.02 | 0
11138 | 32.44 | 3.33 | 27.49 | 7.19 | 1822 | 16.37 | 06/13/1997 | 2000 | 15.21 | 15.62 | 14.84 | 64.74 | 58.44 | 0
11139 | 10.08 | 2.995 | 25.67 | 5.88 | 1917 | 35.38 | 06/13/1997 | 2100 | 15.32 | 15.5 | 14.98 | 66.19 | 60.56 | 0
11140 | 0.497 | 2.984 | 26.37 | 8.04 | 2034 | 3.011 | 06/13/1997 | 2200 | 15.62 | 15.89 | 15.32 | 63.54 | 58.97 | 0
11141 | -994 | 3.987 | 14.6 | 9.83 | 2146 | 15.9 | 06/13/1997 | 2300 | 15.1 | 15.89 | 14.58 | 71.5 | 60.1 | 0
11142 | -994 | 2.813 | 63.6 | 6.795 | 2214 | 29.07 | 06/14/1997 | 2400 | 14.09 | 15.23 | 12.75 | 91.6 | 66.39 | 0.254
11143 | -994 | 3.427 | 141.1 | 7.55 | 2338 | 131.8 | 06/14/1997 | 100 | 12.42 | 13.02 | 12 | 93.4 | 86.9 | 2.794
11144 | -994 | 1.522 | 25.49 | 4.606 | 0 | 137.7 | 06/14/1997 | 200 | 11.57 | 12.07 | 11.26 | 97.5 | 89.7 | 1.016
11145 | 0 | 1.254 | 43.91 | 4.214 | 103 | 46.86 | 06/14/1997 | 300 | 11.83 | 12.06 | 11.55 | 97.3 | 88.9 | 0.508
11146 | -994 | 0.738 | 3.969 | 2.254 | 246 | 21.64 | 06/14/1997 | 400 | 11.51 | 11.69 | 11.43 | 99 | 95.9 | 0.508
11147 | -994 | 1.21 | 313.7 | 2.907 | 308 | 324.3 | 06/14/1997 | 500 | 11.54 | 11.64 | 11.43 | 99.2 | 97.2 | 0
11148 | -994 | 0.397 | 339.6 | 1.47 | 400 | 330.4 | 06/14/1997 | 600 | 11.59 | 11.68 | 11.48 | 99.5 | 96.8 | 0
11149 | 5.511 | 0.976 | 289.6 | 2.156 | 544 | 170.5 | 06/14/1997 | 700 | 11.28 | 11.55 | 10.96 | 100 | 99.2 | 0
11563 | 931 | 2.609 | 69.62 | 6.37 | 1113 | 72.5 | 07/01/1997 | 1300 | 18.5 | 19.63 | 17.49 | 34.91 | 27.75 | 0
11564 | 962 | 2.461 | 60.35 | 5.619 | 1229 | 95.1 | 07/01/1997 | 1400 | 19.67 | 20.48 | 18.81 | 31.33 | 25.23 | 0
11565 | 946 | 2.313 | 79 | 6.403 | 1301 | 63.2 | 07/01/1997 | 1500 | 21.35 | 22.26 | 20.18 | 28.61 | 19.07 | 0
11566 | 883 | 1.682 | 76.2 | 5.292 | 1404 | 71.8 | 07/01/1997 | 1600 | 22.64 | 23.8 | 21.84 | 21.66 | 17.75 | 0
11567 | 771 | 1.447 | 95.7 | 5.031 | 1503 | 125.5 | 07/01/1997 | 1700 | 23.98 | 24.57 | 23.42 | 19.67 | 15.69 | 0
11568 | 617.4 | 1.5 | 124.9 | 3.691 | 1610 | 61.77 | 07/01/1997 | 1800 | 24.95 | 25.5 | 24.26 | 17.08 | 14.57 | 0
11569 | 437.4 | 1.769 | 90.6 | 4.802 | 1720 | 77.3 | 07/01/1997 | 1900 | 25.43 | 25.94 | 25.06 | 16.69 | 13.77 | 0
11570 | 249.7 | 2.132 | 85.4 | 4.116 | 1823 | 66.95 | 07/01/1997 | 2000 | 25.24 | 25.78 | 24.85 | 16.88 | 13.71 | 0
11571 | 31.08 | 1.98 | 220.8 | 4.639 | 1956 | 274.1 | 07/01/1997 | 2100 | 23 | 24.91 | 22.28 | 20.53 | 15.83 | 0
11572 | 3.257 | 3.77 | 258.6 | 7.45 | 2030 | 261.7 | 07/01/1997 | 2200 | 21.25 | 22.51 | 20.42 | 21.06 | 18.08 | 0
11573 | 0 | 2.661 | 281.4 | 6.043 | 2102 | 252.8 | 07/01/1997 | 2300 | 19.33 | 20.45 | 18.42 | 26.1 | 20.66 | 0
11574 | -994 | 3.626 | 298 | 8.2 | 2245 | 274.2 | 07/02/1997 | 2400 | 17.76 | 18.44 | 17.31 | 28.55 | 25.96 | 0
11575 | -994 | 4.242 | 287.9 | 9.93 | 2333 | 274.1 | 07/02/1997 | 100 | 16.78 | 17.33 | 16.31 | 31.67 | 28.02 | 0
11576 | -994 | 4.762 | 265.5 | 9.9 | 2 | 251.5 | 07/02/1997 | 200 | 15.77 | 16.34 | 14.96 | 34.12 | 31.27 | 0
11577 | -994 | 3.005 | 270.2 | 5.717 | 107 | 273.2 | 07/02/1997 | 300 | 14.74 | 15.29 | 14.36 | 33.66 | 27.96 | 0
11578 | -994 | 3.097 | 325.4 | 6.141 | 240 | 350.8 | 07/02/1997 | 400 | 13.35 | 14.45 | 12.64 | 39.96 | 33.33 | 0
11579 | -994 | 2.374 | 300.2 | 6.991 | 319 | 293.2 | 07/02/1997 | 500 | 12.84 | 13.36 | 11.64 | 42.74 | 38.1 | 0
11580 | -994 | 1.52 | 13.93 | 4.41 | 400 | 349.8 | 07/02/1997 | 600 | 11.51 | 12.64 | 10.78 | 51.42 | 41.82 | 0
11581 | 7.9 | 1.377 | 349.4 | 5.129 | 514 | 16.09 | 07/02/1997 | 700 | 10.68 | 11.49 | 9.18 | 57.4 | 47.98 | 0
11582 | 158.7 | 1.886 | 314.3 | 4.639 | 625 | 328.3 | 07/02/1997 | 800 | 11.63 | 13.33 | 9.15 | 57.07 | 44.01 | 0
11583 | 353.2 | 3.275 | 314.8 | 6.37 | 727 | 342.6 | 07/02/1997 | 900 | 14.5 | 15.6 | 13.34 | 45.07 | 34.13 | 0
11584 | 545.2 | 2.649 | 297.8 | 5.651 | 803 | 284.1 | 07/02/1997 | 1000 | 16.4 | 17.32 | 15.59 | 36.25 | 30.15 | 0
11585 | 719 | 2.187 | 315.2 | 5.717 | 905 | 282.1 | 07/02/1997 | 1100 | 18 | 18.91 | 17.04 | 33.53 | 26.1 | 0
11586 | 850 | 1.967 | 126.9 | 4.704 | 1009 | 51.36 | 07/02/1997 | 1200 | 19.36 | 20.51 | 18.21 | 29.61 | 22.06 | 0
11587 | 941 | 1.439 | 126.7 | 4.083 | 1120 | 119.9 | 07/02/1997 | 1300 | 20.61 | 21.73 | 20.13 | 24.04 | 16.29 | 0
11588 | 979 | 1.702 | 96.5 | 4.573 | 1226 | 48.71 | 07/02/1997 | 1400 | 22.2 | 22.93 | 21.56 | 18.48 | 11.72 | 0
11589 | 960 | 2.121 | 25.75 | 6.795 | 1353 | 63.37 | 07/02/1997 | 1500 | 23.48 | 24.34 | 22.48 | 16.95 | 12.32 | 0
11590 | 895 | 2.125 | 45.11 | 7.81 | 1432 | 31.97 | 07/02/1997 | 1600 | 24.47 | 25.2 | 23.75 | 16.82 | 11.39 | 0
11591 | 781 | 2.228 | 105.7 | 6.729 | 1505 | 95.3 | 07/02/1997 | 1700 | 25.55 | 26.03 | 24.56 | 16.29 | 12.65 | 0
11592 | 623.7 | 2.728 | 101.1 | 7.45 | 1609 | 62.62 | 07/02/1997 | 1800 | 25.94 | 26.27 | 25.59 | 16.69 | 13.18 | 0
11593 | 441.9 | 2.81 | 93.2 | 6.697 | 1720 | 108.9 | 07/02/1997 | 1900 | 25.99 | 26.5 | 25.63 | 17.41 | 12.85 | 0
11594 | 251.9 | 2.76 | 78.1 | 6.664 | 1855 | 65.06 | 07/02/1997 | 2000 | 25.56 | 26.26 | 24.99 | 19.27 | 14.43 | 0
11595 | 75.4 | 2.541 | 85 | 5.749 | 1907 | 98 | 07/02/1997 | 2100 | 24.2 | 25.11 | 23.17 | 22.31 | 16.49 | 0
11596 | 3.589 | 1.241 | 116.8 | 3.659 | 2010 | 99.2 | 07/02/1997 | 2200 | 21.39 | 23.2 | 20.36 | 27.35 | 21.19 | 0
11597 | 0 | 0.799 | 96.5 | 2.319 | 2103 | 124.3 | 07/02/1997 | 2300 | 19.01 | 20.36 | 16.17 | 37.29 | 26.03 | 0
11598 | -994 | 0.739 | 2.559 | 1.993 | 2235 | 325 | 07/03/1997 | 2400 | 15.51 | 16.17 | 14.77 | 38.62 | 33.39 | 0
11599 | -994 | 0.42 | 245.2 | 1.143 | 2311 | 233.8 | 07/03/1997 | 100 | 13.42 | 15.36 | 11.89 | 51.81 | 34.91 | 0
11600 | -994 | 0.608 | 313.7 | 1.699 | 9 | 300.2 | 07/03/1997 | 200 | 11.71 | 12.57 | 10.93 | 49.43 | 41.82 | 0
11601 | -994 | 0.661 | 101.2 | 3.038 | 148 | 102.7 | 07/03/1997 | 300 | 10.76 | 11.9 | 9.73 | 64.55 | 41.55 | 0
11602 | -994 | 0.517 | 265.8 | 1.666 | 237 | 20.33 | 07/03/1997 | 400 | 9.72 | 11.28 | 8.83 | 61.97 | 48.31 | 0
11603 | -994 | 0.62 | 229 | 1.862 | 317 | 253.1 | 07/03/1997 | 500 | 8.57 | 9.15 | 7.64 | 68.88 | 50.51 | 0
11604 | -994 | 0.666 | 282.2 | 1.993 | 415 | 61.75 | 07/03/1997 | 600 | 7.72 | 8.15 | 7.11 | 69.74 | 56.55 | 0
11605 | 7.9 | 0.342 | 280.6 | 1.731 | 539 | 14.78 | 07/03/1997 | 700 | 7.23 | 8.09 | 6.679 | 71.4 | 57.81 | 0
11606 | 157.5 | 0.239 | 217.8 | 1.209 | 658 | 258.2 | 07/03/1997 | 800 | 8.97 | 12.07 | 6.747 | 66.42 | 42.03 | 0
11607 | 352.3 | 0.335 | 171.3 | 1.176 | 701 | 267.8 | 07/03/1997 | 900 | 14.33 | 16.3 | 12.07 | 43.62 | 33.86 | 0
11608 | 543.9 | 0.829 | 63.64 | 2.123 | 841 | 102.7 | 07/03/1997 | 1000 | 18.36 | 19.96 | 16.31 | 35.52 | 29.42 | 0
11609 | 715 | 1.849 | 77.3 | 4.247 | 958 | 81.1 | 07/03/1997 | 1100 | 21.77 | 23.3 | 19.84 | 31.93 | 21.53 | 0
11610 | 848 | 2.577 | 69.44 | 5.031 | 1007 | 60.28 | 07/03/1997 | 1200 | 23.64 | 24.6 | 22.97 | 25.63 | 18.67 | 0
11611 | 931 | 2.853 | 67.1 | 5.978 | 1131 | 72.7 | 07/03/1997 | 1300 | 25.2 | 25.94 | 24.58 | 22.71 | 17.48 | 0
11612 | 965 | 2.688 | 83.6 | 6.958 | 1203 | 76.2 | 07/03/1997 | 1400 | 26.81 | 28.05 | 25.43 | 20.92 | 14.1 | 0
11613 | 950 | 2.471 | 86.4 | 6.762 | 1304 | 103.5 | 07/03/1997 | 1500 | 28.31 | 28.93 | 27.43 | 17.41 | 12.85 | 0
11614 | 887 | 1.85 | 74.3 | 5.063 | 1409 | 73.8 | 07/03/1997 | 1600 | 29.57 | 30.12 | 28.83 | 16.09 | 11.25 | 0
11615 | 773 | 1.619 | 86.2 | 5.031 | 1535 | 90.9 | 07/03/1997 | 1700 | 30.48 | 30.96 | 29.76 | 13.7 | 10.66 | 0
11616 | 618 | 1.734 | 122.2 | 4.443 | 1648 | 99.9 | 07/03/1997 | 1800 | 31.2 | 31.96 | 30.12 | 13.7 | 10.26 | 0
11617 | 433.4 | 1.969 | 97.2 | 4.965 | 1705 | 62.61 | 07/03/1997 | 1900 | 31.61 | 31.83 | 31.33 | 12.71 | 10.06 | 0
11618 | 243.5 | 2.02 | 92.4 | 4.312 | 1807 | 94.2 | 07/03/1997 | 2000 | 31.17 | 31.56 | 30.87 | 15.09 | 10.53 | 0
11619 | 73.2 | 1.727 | 85.9 | 3.953 | 1959 | 79.8 | 07/03/1997 | 2100 | 29.6 | 30.9 | 28.02 | 17.15 | 11.52 | 0
11620 | 4.035 | 1.283 | 135.7 | 3.495 | 2010 | 67.69 | 07/03/1997 | 2200 | 25.75 | 28.23 | 22.82 | 24.83 | 12.91 | 0
11621 | -994 | 1.268 | 211.6 | 2.548 | 2158 | 221.8 | 07/03/1997 | 2300 | 23.28 | 24.19 | 22.63 | 24.3 | 16.75 | 0
11622 | 0 | 1.265 | 257 | 2.777 | 2200 | 198.5 | 07/04/1997 | 2400 | 22.22 | 23.82 | 20.56 | 27.09 | 18.21 | 0
11623 | 0 | 0.773 | 288.3 | 1.829 | 2305 | 267.2 | 07/04/1997 | 100 | 18.65 | 20.57 | 17.28 | 32.06 | 22.72 | 0
11624 | -994 | 0.541 | 278.2 | 1.993 | 29 | 342.7 | 07/04/1997 | 200 | 15.91 | 17.6 | 15.22 | 35.44 | 27.75 | 0
11625 | -994 | 0.556 | 270.8 | 1.405 | 113 | 197.7 | 07/04/1997 | 300 | 13.95 | 15.88 | 12.88 | 41.54 | 30.94 | 0
11626 | -994 | 0.583 | 239 | 1.601 | 254 | 239.5 | 07/04/1997 | 400 | 12.44 | 12.98 | 11.89 | 56.53 | 36.38 | 0
11627 | -994 | 0.617 | 214.4 | 1.633 | 359 | 229.7 | 07/04/1997 | 500 | 12.2 | 12.88 | 11.35 | 65.41 | 39.3 | 0
11628 | -994 | 0.704 | 201.8 | 1.535 | 400 | 221.3 | 07/04/1997 | 600 | 11.51 | 12.11 | 10.6 | 64.08 | 55.67 | 0
11629 | 7.33 | 0.718 | 225.2 | 1.699 | 515 | 233.6 | 07/04/1997 | 700 | 10.96 | 11.35 | 10.65 | 64.09 | 50.44 | 0
11630 | 151.8 | 0.624 | 230.9 | 1.666 | 659 | 317.7 | 07/04/1997 | 800 | 12.77 | 16.25 | 11.12 | 65.15 | 41.09 | 0
11631 | 345.5 | 0.877 | 327.6 | 1.895 | 719 | 346.8 | 07/04/1997 | 900 | 18.12 | 19.72 | 16.24 | 42.68 | 33.46 | 0
11632 | 542 | 1.018 | 341.1 | 2.319 | 826 | 0.847 | 07/04/1997 | 1000 | 21.48 | 23.16 | 19.72 | 35.05 | 26.96 | 0
11633 | 718 | 1.103 | 69.28 | 2.515 | 956 | 65.63 | 07/04/1997 | 1100 | 25.25 | 26.85 | 23.14 | 28.61 | 15.69 | 0
11634 | 850 | 1.677 | 73.1 | 3.659 | 1049 | 61.02 | 07/04/1997 | 1200 | 27.89 | 28.94 | 26.77 | 19.33 | 10.53 | 0
11635 | 940 | 1.862 | 59.32 | 3.789 | 1152 | 26.98 | 07/04/1997 | 1300 | 29.79 | 30.56 | 28.87 | 15.03 | 10.33 | 0
11636 | 960 | 1.585 | 88.3 | 4.116 | 1203 | 67.5 | 07/04/1997 | 1400 | 31.32 | 32.54 | 30.18 | 12.25 | 9.07 | 0
11637 | 959 | 1.73 | 134.8 | 4.508 | 1337 | 196.9 | 07/04/1997 | 1500 | 32.45 | 33.2 | 31.93 | 11.32 | 8.41 | 0
11638 | 878 | 2.022 | 79.2 | 5.88 | 1449 | 90.2 | 07/04/1997 | 1600 | 33.67 | 34.32 | 32.87 | 10.79 | 7.41 | 0
11639 | 781 | 2.892 | 251.8 | 10.94 | 1549 | 265.9 | 07/04/1997 | 1700 | 34.39 | 35.14 | 33.89 | 8.87 | 6.488 | 0
11640 | 622.3 | 4.899 | 269.9 | 9.83 | 1608 | 282.5 | 07/04/1997 | 1800 | 34.11 | 34.56 | 33.61 | 9.47 | 7.22 | 0
11641 | 440.6 | 5.215 | 264.4 | 10.19 | 1716 | 284.8 | 07/04/1997 | 1900 | 33.23 | 34.08 | 32.5 | 11.12 | 8.61 | 0
11642 | 254.8 | 4.981 | 265.5 | 10.09 | 1811 | 234.6 | 07/04/1997 | 2000 | 31.94 | 32.59 | 31.13 | 11.65 | 10.33 | 0
11643 | 75.2 | 5.168 | 262.2 | 12.18 | 1910 | 287.6 | 07/04/1997 | 2100 | 29.87 | 31.14 | 28.6 | 14.76 | 10.92 | 0
11644 | 3.677 | 2.962 | 277 | 6.468 | 2030 | 279.5 | 07/04/1997 | 2200 | 27.44 | 28.65 | 26.63 | 17.75 | 14.23 | 0
11645 | -994 | 2.536 | 245.3 | 8.2 | 2159 | 235.4 | 07/04/1997 | 2300 | 25.68 | 26.66 | 25.28 | 21.59 | 17.48 | 0
11646 | 0 | 3.607 | 254.2 | 8.17 | 2204 | 227.5 | 07/05/1997 | 2400 | 24.29 | 25.79 | 22.22 | 27.74 | 20.06 | 0
11647 | 0 | 2.109 | 292.5 | 4.573 | 2329 | 274.9 | 07/05/1997 | 100 | 22.33 | 23.39 | 19.54 | 32.32 | 25.17 | 0
11648 | 0 | 2.413 | 337.6 | 4.769 | 36 | 354.7 | 07/05/1997 | 200 | 18.83 | 19.55 | 18 | 35.83 | 31.92 | 0
11649 | -994 | 2.091 | 313.1 | 4.802 | 144 | 348 | 07/05/1997 | 300 | 19.75 | 21.97 | 18.21 | 33.38 | 19.94 | 0
11650 | -994 | 1.167 | 316.1 | 3.365 | 221 | 359.906 | 07/05/1997 | 400 | 18.12 | 19.75 | 15.35 | 40.81 | 23.78 | 0
11651 | -994 | 1.12 | 263.4 | 4.573 | 310 | 347.6 | 07/05/1997 | 500 | 15.42 | 17.82 | 13.01 | 42.6 | 30.21 | 0
11652 | -994 | 0.496 | 261.5 | 2.483 | 441 | 293.9 | 07/05/1997 | 600 | 12.42 | 14.26 | 11.4 | 49.17 | 37.24 | 0
11653 | 6.731 | 0.668 | 253.3 | 1.96 | 557 | 347 | 07/05/1997 | 700 | 13.21 | 14.65 | 12.36 | 44.14 | 32.67 | 0
11654 | 162.4 | 0.494 | 122.4 | 2.156 | 602 | 229.4 | 07/05/1997 | 800 | 15.34 | 16.25 | 13.72 | 43.74 | 30.02 | 0
11655 | 359.8 | 0.807 | 135.8 | 2.287 | 752 | 77.6 | 07/05/1997 | 900 | 18.97 | 21.58 | 16.26 | 46.26 | 22.99 | 0
11656 | 554.8 | 1.32 | 180.9 | 4.9 | 858 | 227.5 | 07/05/1997 | 1000 | 23.76 | 25.89 | 21.56 | 27.5 | 13.11 | 0
11657 | 725 | 3.169 | 270 | 6.043 | 952 | 256.8 | 07/05/1997 | 1100 | 27.04 | 27.73 | 25.71 | 15.7 | 10.93 | 0
11658 | 858 | 4.084 | 282.5 | 7.94 | 1018 | 279.9 | 07/05/1997 | 1200 | 28.22 | 28.99 | 27.7 | 13.24 | 7.81 | 0
11659 | 944 | 4.381 | 277.2 | 8.95 | 1142 | 260.3 | 07/05/1997 | 1300 | 29.35 | 29.98 | 28.82 | 9.4 | 7.28 | 0
11660 | 977 | 3.773 | 271.3 | 9.18 | 1231 | 311.3 | 07/05/1997 | 1400 | 30.16 | 30.83 | 29.37 | 9.47 | 6.885 | 0
11661 | 962 | 3.505 | 279.7 | 8.04 | 1325 | 242.7 | 07/05/1997 | 1500 | 30.81 | 31.47 | 30.22 | 9.47 | 7.02 | 0
11662 | 897 | 4.182 | 264.5 | 9.64 | 1418 | 238.4 | 07/05/1997 | 1600 | 31.67 | 32.17 | 31.25 | 9.07 | 5.826 | 0
11663 | 783 | 5.31 | 253.7 | 9.83 | 1558 | 219.3 | 07/05/1997 | 1700 | 31.79 | 32.25 | 31.45 | 8.47 | 5.627 | 0
11664 | 626.9 | 5.294 | 235.9 | 9.6 | 1614 | 226.2 | 07/05/1997 | 1800 | 31.59 | 31.92 | 31.24 | 8.41 | 5.693 | 0
11665 | 444.3 | 5.137 | 238.5 | 9.02 | 1751 | 232.5 | 07/05/1997 | 1900 | 31.17 | 31.95 | 30.48 | 9.14 | 5.76 | 0
11770 | -994 | 0.808 | 23.64 | 3.005 | 233 | 340.3 | 07/10/1997 | 400 | 17.53 | 18.44 | 16.78 | 39.89 | 33.98 | 0
11771 | -994 | 0.643 | 234.2 | 1.731 | 341 | 274.2 | 07/10/1997 | 500 | 14.72 | 16.81 | 13.69 | 49.69 | 38.63 | 0
11772 | -994 | 0.729 | 287.5 | 2.221 | 449 | 287.1 | 07/10/1997 | 600 | 12.63 | 13.9 | 11.82 | 58.51 | 46.51 | 0
11773 | 6.621 | 0.379 | 213.6 | 1.503 | 505 | 345.8 | 07/10/1997 | 700 | 11.71 | 12.84 | 10.71 | 69.45 | 48.38 | 0
11774 | 96 | 0.543 | 87.3 | 1.601 | 609 | 10.07 | 07/10/1997 | 800 | 12 | 13.89 | 11.09 | 67.73 | 51.36 | 0
11775 | 251.9 | 0.272 | 172 | 1.013 | 701 | 190.5 | 07/10/1997 | 900 | 16.47 | 18.34 | 13.87 | 52.35 | 38.83 | 0
11776 | 448.2 | 1.061 | 101 | 2.319 | 852 | 91.4 | 07/10/1997 | 1000 | 20.66 | 22.16 | 18.34 | 41.55 | 33.06 | 0
11777 | 618.9 | 1.218 | 99.6 | 3.463 | 941 | 49.28 | 07/10/1997 | 1100 | 24.05 | 24.92 | 22.16 | 35.11 | 26.23 | 0
11778 | 721 | 1.885 | 83.4 | 4.933 | 1040 | 84 | 07/10/1997 | 1200 | 25.64 | 26.37 | 24.75 | 32.32 | 24.23 | 0
11779 | 810 | 1.552 | 60.34 | 5.129 | 1128 | 230.9 | 07/10/1997 | 1300 | 26.68 | 27.98 | 25.67 | 28.74 | 17.88 | 0
11780 | 954 | 3.419 | 284.8 | 8.69 | 1249 | 282.3 | 07/10/1997 | 1400 | 28.95 | 29.58 | 27.93 | 20.99 | 14.24 | 0
11781 | 941 | 3.69 | 280.9 | 9.31 | 1347 | 252 | 07/10/1997 | 1500 | 29.63 | 30.52 | 28.77 | 18.67 | 13.77 | 0
11782 | 902 | 5.29 | 260.1 | 10.49 | 1433 | 253.4 | 07/10/1997 | 1600 | 30.41 | 31.25 | 29.74 | 16.29 | 6.753 | 0
11783 | 861 | 5.649 | 251.3 | 11.17 | 1536 | 254.6 | 07/10/1997 | 1700 | 30.45 | 31.09 | 29.86 | 15.36 | 11.52 | 0
11784 | 727 | 6.166 | 254.9 | 10.26 | 1603 | 258 | 07/10/1997 | 1800 | 30.18 | 31.17 | 29.73 | 15.76 | 11.32 | 0
11785 | 554.8 | 6.846 | 256.8 | 11.73 | 1747 | 263.6 | 07/10/1997 | 1900 | 29.17 | 30.19 | 28.27 | 18.54 | 13.51 | 0
11786 | 356.2 | 7.01 | 255.7 | 11.07 | 1858 | 257 | 07/10/1997 | 2000 | 27.6 | 28.53 | 26.51 | 21.32 | 17.21 | 0
11787 | 101 | 6.788 | 256.2 | 12.61 | 1906 | 269.3 | 07/10/1997 | 2100 | 25.65 | 26.51 | 24.67 | 20.26 | 13.9 | 0
11788 | 5.601 | 4.894 | 259.2 | 9.21 | 2009 | 255.5 | 07/10/1997 | 2200 | 23.97 | 24.7 | 23.61 | 23.51 | 16.69 | 0
11789 | 0 | 2.752 | 289.4 | 7.15 | 2103 | 265.8 | 07/10/1997 | 2300 | 22.64 | 23.64 | 21.82 | 26.62 | 19.33 | 0
11790 | 0 | 1.883 | 332.8 | 5.031 | 2201 | 317.2 | 07/11/1997 | 2400 | 21.35 | 22.45 | 20.39 | 35.03 | 25.36 | 0
11791 | 0 | 1.113 | 305.5 | 3.201 | 2348 | 305.7 | 07/11/1997 | 100 | 19.05 | 20.43 | 18.17 | 41.2 | 33.78 | 0
11792 | -994 | 0.827 | 279 | 3.593 | 2 | 311.5 | 07/11/1997 | 200 | 18.11 | 19.31 | 16.61 | 47.9 | 39.54 | 0
11793 | -994 | 0.82 | 263.9 | 1.764 | 141 | 297.2 | 07/11/1997 | 300 | 16.17 | 17.23 | 15.35 | 51.35 | 45.31 | 0
11794 | -994 | 0.524 | 294.6 | 2.221 | 221 | 69.62 | 07/11/1997 | 400 | 14.17 | 16.22 | 13.19 | 63.08 | 46.98 | 0
11795 | -994 | 0.676 | 216.6 | 3.659 | 358 | 89 | 07/11/1997 | 500 | 12.79 | 13.55 | 12.36 | 68.26 | 57.39 | 0
11796 | -994 | 0.924 | 47.44 | 2.319 | 406 | 92.7 | 07/11/1997 | 600 | 12.02 | 13.13 | 11.07 | 66.6 | 56.46 | 0
11797 | 4.515 | 0.969 | 70.5 | 1.96 | 551 | 54.2 | 07/11/1997 | 700 | 12.3 | 14.39 | 10.66 | 56.93 | 40.42 | 0
11798 | 142.5 | 0.397 | 325.6 | 1.633 | 632 | 205.8 | 07/11/1997 | 800 | 12.62 | 14.74 | 10.62 | 56.26 | 37.91 | 0
11799 | 321.8 | 0.721 | 74.2 | 3.005 | 758 | 77.4 | 07/11/1997 | 900 | 16.74 | 18.36 | 14.74 | 39.7 | 27.1 | 0
11800 | 527.5 | 1.966 | 110.7 | 4.639 | 854 | 97.6 | 07/11/1997 | 1000 | 19.47 | 20.65 | 18.29 | 32.53 | 25.37 | 0
11801 | 704 | 2.086 | 105.1 | 4.965 | 911 | 107.1 | 07/11/1997 | 1100 | 21.58 | 22.38 | 20.51 | 27.89 | 19.27 | 0
11802 | 839 | 1.8 | 92.5 | 4.475 | 1044 | 87.8 | 07/11/1997 | 1200 | 23.11 | 23.87 | 22.25 | 22.91 | 18.14 | 0
11803 | 924 | 1.417 | 146.3 | 3.626 | 1142 | 196.8 | 07/11/1997 | 1300 | 24.15 | 25.33 | 23.21 | 21.65 | 17.88 | 0
11804 | 955 | 2.144 | 49.16 | 13.46 | 1248 | 233.2 | 07/11/1997 | 1400 | 25.78 | 27.23 | 24.66 | 21.19 | 15.83 | 0
11805 | 942 | 3.856 | 248.7 | 8.13 | 1352 | 287.1 | 07/11/1997 | 1500 | 27.57 | 28.29 | 26.61 | 19.4 | 14.77 | 0
11806 | 885 | 5.069 | 253.6 | 10.71 | 1405 | 229.6 | 07/11/1997 | 1600 | 28.27 | 28.98 | 27.8 | 16.29 | 9.73 | 0
11807 | 766 | 4.114 | 249.8 | 8.59 | 1559 | 213 | 07/11/1997 | 1700 | 28.31 | 28.76 | 27.59 | 16.55 | 12.38 | 0
11808 | 611.9 | 4.926 | 250.2 | 9.34 | 1611 | 221.6 | 07/11/1997 | 1800 | 28.36 | 28.92 | 27.76 | 17.55 | 13.57 | 0
11809 | 430 | 5.895 | 253.1 | 10.32 | 1726 | 224.6 | 07/11/1997 | 1900 | 27.43 | 28.26 | 26.7 | 18.74 | 15.03 | 0
11810 | 239.7 | 5.802 | 257.6 | 10.26 | 1821 | 264.2 | 07/11/1997 | 2000 | 26.04 | 26.82 | 25.35 | 22.12 | 17.02 | 0
11811 | 62.48 | 5.31 | 256.9 | 9.73 | 1901 | 244.1 | 07/11/1997 | 2100 | 24.37 | 25.39 | 23.49 | 25.03 | 21.59 | 0
11812 | 3.43 | 4.214 | 281.1 | 9.15 | 2040 | 278.9 | 07/11/1997 | 2200 | 22.64 | 23.53 | 22.11 | 28.47 | 24.37 | 0
11813 | 0 | 3.595 | 277.9 | 7.68 | 2144 | 274.5 | 07/11/1997 | 2300 | 21.47 | 22.14 | 20.56 | 29.4 | 25.89 | 0
11814 | 0 | 2.807 | 274.6 | 5.455 | 2205 | 262.1 | 07/12/1997 | 2400 | 20.08 | 20.57 | 19.57 | 32.85 | 29.34 | 0
11815 | -994 | 2.429 | 285.7 | 8.17 | 2352 | 295.5 | 07/12/1997 | 100 | 19.9 | 20.48 | 19.51 | 33.38 | 30.6 | 0
11816 | -994 | 3.201 | 322.9 | 6.925 | 42 | 339.2 | 07/12/1997 | 200 | 19.78 | 20.35 | 19.21 | 36.37 | 32.06 | 0
11817 | -994 | 2.236 | 313.4 | 5.031 | 127 | 313.1 | 07/12/1997 | 300 | 18.74 | 19.67 | 17.2 | 42.53 | 35.38 | 0
11818 | -994 | 0.862 | 69.5 | 3.005 | 224 | 22.77 | 07/12/1997 | 400 | 16.61 | 17.36 | 15.24 | 42.99 | 29.88 | 0
11819 | -994 | 1.011 | 142.3 | 2.777 | 339 | 106 | 07/12/1997 | 500 | 14.53 | 15.53 | 12.96 | 44.13 | 33.59 | 0
11820 | -994 | 1.169 | 200.5 | 3.169 | 404 | 93.2 | 07/12/1997 | 600 | 14.9 | 16 | 13.01 | 42.01 | 32.67 | 0
11821 | 4.239 | 0.607 | 173.7 | 1.96 | 501 | 221.3 | 07/12/1997 | 700 | 11.58 | 13.03 | 10.42 | 54.08 | 41.29 | 0
11822 | 142.8 | 0.622 | 61.31 | 1.862 | 652 | 64.18 | 07/12/1997 | 800 | 12.34 | 14.28 | 11.21 | 52.88 | 40.16 | 0
11823 | 340.3 | 1.232 | 68.96 | 2.254 | 711 | 70.1 | 07/12/1997 | 900 | 15.95 | 17.5 | 14.28 | 43.87 | 34.39 | 0
11824 | 536.3 | 0.689 | 77.2 | 2.254 | 856 | 257.7 | 07/12/1997 | 1000 | 18.66 | 19.81 | 17.5 | 36.44 | 26.3 | 0
11825 | 708 | 1.4 | 93.6 | 6.729 | 959 | 79.6 | 07/12/1997 | 1100 | 20.71 | 21.88 | 19.26 | 29.28 | 22.06 | 0
11826 | 845 | 2.401 | 107 | 5.749 | 1038 | 85.5 | 07/12/1997 | 1200 | 22.14 | 22.57 | 21.47 | 24.97 | 20 | 0
11827 | 934 | 1.816 | 73.1 | 4.116 | 1149 | 50.21 | 07/12/1997 | 1300 | 23.11 | 23.69 | 22.27 | 23.11 | 18.41 | 0
11828 | 972 | 1.744 | 49.18 | 4.802 | 1214 | 65.35 | 07/12/1997 | 1400 | 24.23 | 24.98 | 23.48 | 22.05 | 16.95 | 0
11829 | 960 | 1.551 | 80.8 | 4.704 | 1342 | 67.6 | 07/12/1997 | 1500 | 25.4 | 26.33 | 24.56 | 18.8 | 14.77 | 0
11830 | 894 | 2.129 | 122 | 6.795 | 1429 | 78.8 | 07/12/1997 | 1600 | 26.49 | 27.2 | 25.63 | 17.81 | 12.85 | 0
11831 | 779 | 2.195 | 78 | 6.043 | 1517 | 76.5 | 07/12/1997 | 1700 | 27.59 | 28.23 | 27.01 | 15.16 | 11.52 | 0
11832 | 624.7 | 1.516 | 99.9 | 4.443 | 1624 | 73.1 | 07/12/1997 | 1800 | 28.31 | 29.02 | 27.79 | 13.9 | 11.12 | 0
11833 | 432.9 | 2.699 | 95.5 | 6.011 | 1736 | 39.86 | 07/12/1997 | 1900 | 28.69 | 29.02 | 28.29 | 14.17 | 10.59 | 0
11834 | 244.1 | 2.799 | 91.5 | 5.259 | 1818 | 83.6 | 07/12/1997 | 2000 | 27.96 | 28.32 | 27.35 | 14.57 | 11.59 | 0
11835 | 67.47 | 1.665 | 102.2 | 3.724 | 1955 | 99.5 | 07/12/1997 | 2100 | 26.7 | 27.35 | 25.38 | 16.55 | 12.32 | 0
11836 | 3.994 | 1.512 | 122.1 | 4.247 | 2015 | 73.7 | 07/12/1997 | 2200 | 23.72 | 25.38 | 21.88 | 19.53 | 15.89 | 0
11837 | 0 | 1.033 | 184.1 | 2.515 | 2152 | 192.7 | 07/12/1997 | 2300 | 20.69 | 21.89 | 19.52 | 26.42 | 18.94 | 0
11838 | -994 | 1.018 | 326.3 | 1.895 | 2248 | 300.1 | 07/13/1997 | 2400 | 18.18 | 20.84 | 16.65 | 27.09 | 18.68 | 0
11839 | -994 | 0.444 | 263.9 | 1.437 | 2340 | 350.1 | 07/13/1997 | 100 | 15.21 | 16.85 | 14.06 | 39.42 | 25.44 | 0
11840 | -994 | 0.61 | 349 | 1.862 | 53 | 47.14 | 07/13/1997 | 200 | 13.29 | 14.65 | 11.75 | 42.54 | 29.29 | 0
11841 | -994 | 0.445 | 344.1 | 1.372 | 140 | 304.4 | 07/13/1997 | 300 | 11.3 | 12.08 | 10.87 | 42.74 | 33.93 | 0
11842 | -994 | 0.796 | 238.2 | 1.699 | 228 | 227 | 07/13/1997 | 400 | 10.33 | 11.08 | 9.63 | 52.82 | 38.57 | 0
11843 | -994 | 0.149 | 163.3 | 1.045 | 304 | 214.7 | 07/13/1997 | 500 | 9.36 | 10.04 | 8.54 | 56.47 | 38.91 | 0
11844 | -994 | 0.24 | 13.18 | 1.013 | 405 | 20.61 | 07/13/1997 | 600 | 7.85 | 8.57 | 7.46 | 60.26 | 42.36 | 0
11845 | 4.938 | 0.272 | 219.3 | 1.241 | 530 | 265.1 | 07/13/1997 | 700 | 7.49 | 8.21 | 6.91 | 66.42 | 43.88 | 0
11846 | 137.2 | 0.576 | 212.7 | 1.568 | 641 | 209.3 | 07/13/1997 | 800 | 9.15 | 11.88 | 7.17 | 61.92 | 45.54 | 0
11847 | 315.3 | 0.474 | 161.6 | 1.666 | 759 | 334.8 | 07/13/1997 | 900 | 14.47 | 17.06 | 11.88 | 54.16 | 26.31 | 0
11848 | 533.7 | 0.805 | 335.3 | 2.417 | 828 | 324.6 | 07/13/1997 | 1000 | 18.96 | 21.31 | 17.04 | 28.7 | 19.28 | 0
11849 | 708 | 0.814 | 143.4 | 2.483 | 929 | 105.4 | 07/13/1997 | 1100 | 22.89 | 24.45 | 21.31 | 20.27 | 15.83 | 0
11850 | 845 | 1.583 | 85.8 | 4.737 | 1059 | 83.2 | 07/13/1997 | 1200 | 25.89 | 26.79 | 24.44 | 17.22 | 11.98 | 0
11851 | 923 | 2.712 | 73.1 | 5.684 | 1148 | 86.7 | 07/13/1997 | 1300 | 27.55 | 28.34 | 26.74 | 15.36 | 11.46 | 0
11852 | 948 | 2.354 | 70.9 | 6.827 | 1212 | 73.1 | 07/13/1997 | 1400 | 28.74 | 29.74 | 27.52 | 14.24 | 10.26 | 0
11853 | 947 | 1.902 | 67.23 | 5.586 | 1320 | 95 | 07/13/1997 | 1500 | 30.36 | 31.34 | 29.49 | 12.65 | 9.4 | 0
11854 | 889 | 1.608 | 355.7 | 4.214 | 1448 | 318.8 | 07/13/1997 | 1600 | 31.76 | 32.43 | 31.06 | 11.98 | 9.47 | 0
11855 | 769 | 2.199 | 81.7 | 5.357 | 1553 | 82.4 | 07/13/1997 | 1700 | 32.88 | 33.48 | 31.88 | 12.64 | 9.33 | 0
11856 | 610.2 | 2.639 | 91.7 | 5.749 | 1654 | 47.1 | 07/13/1997 | 1800 | 33.52 | 34.06 | 32.73 | 12.91 | 9.33 | 0
11857 | 430.9 | 2.128 | 65.65 | 6.893 | 1755 | 54.15 | 07/13/1997 | 1900 | 33.66 | 34.28 | 33.04 | 12.51 | 9.07 | 0
11858 | 236 | 2.874 | 88.8 | 6.207 | 1805 | 82.5 | 07/13/1997 | 2000 | 32.72 | 33.45 | 31.9 | 12.98 | 9.14 | 0
11859 | 60.66 | 1.933 | 101.2 | 4.083 | 1942 | 88.5 | 07/13/1997 | 2100 | 30.99 | 32.06 | 29.63 | 14.63 | 10.46 | 0
11860 | 3.234 | 0.515 | 201.6 | 1.666 | 2002 | 97.1 | 07/13/1997 | 2200 | 26.18 | 29.67 | 22.96 | 28.6 | 13.9 | 0
11861 | -994 | 1.189 | 264.7 | 2.548 | 2103 | 279.7 | 07/13/1997 | 2300 | 23.09 | 23.94 | 22.11 | 26.82 | 17.35 | 0
11862 | 0 | 0.821 | 227.8 | 2.679 | 2206 | 241.3 | 07/14/1997 | 2400 | 21.75 | 23.5 | 19.74 | 31.72 | 18.14 | 0
11863 | 0 | 0.78 | 240.3 | 2.025 | 2336 | 237.8 | 07/14/1997 | 100 | 19.49 | 20.08 | 18.83 | 33.58 | 23.77 | 0
11864 | -994 | 0.639 | 217.7 | 1.699 | 18 | 220.9 | 07/14/1997 | 200 | 18.21 | 19.24 | 16.77 | 53 | 31.86 | 0
11865 | -994 | 0.995 | 18.73 | 4.312 | 148 | 351.9 | 07/14/1997 | 300 | 18.24 | 20.57 | 16.98 | 47.1 | 34.65 | 0
11866 | -994 | 0.889 | 239.6 | 2.744 | 200 | 319 | 07/14/1997 | 400 | 18.7 | 19.84 | 17.69 | 42.67 | 36.24 | 0
11867 | -994 | 0.863 | 237.3 | 1.895 | 301 | 194.4 | 07/14/1997 | 500 | 16.55 | 18.12 | 15.35 | 50.69 | 40.68 | 0
11868 | -994 | 0.753 | 248 | 2.287 | 413 | 255.3 | 07/14/1997 | 600 | 16.17 | 17.31 | 14.68 | 55.72 | 45.39 | 0
11869 | 4.189 | 0.838 | 214.5 | 2.711 | 530 | 217.7 | 07/14/1997 | 700 | 15.49 | 16.93 | 14.76 | 60.23 | 48.77 | 0
11870 | 129.5 | 1.105 | 208.5 | 2.385 | 641 | 218.1 | 07/14/1997 | 800 | 16.58 | 19.09 | 14.19 | 64.08 | 47.77 | 0
11871 | 322.3 | 0.926 | 181.5 | 2.221 | 753 | 6.303 | 07/14/1997 | 900 | 21.03 | 23.37 | 19.08 | 57.45 | 35.24 | 0
11872 | 517.9 | 0.794 | 138.3 | 2.319 | 800 | 47.69 | 07/14/1997 | 1000 | 24.57 | 26.07 | 23.32 | 38.22 | 32.18 | 0
11873 | 692.1 | 0.92 | 114.4 | 3.103 | 957 | 306.8 | 07/14/1997 | 1100 | 28.03 | 29.76 | 25.91 | 33.57 | 18.08 | 0
11356 | 3.851 | 2.954 | 284 | 5.782 | 2052 | 285.8 | 06/22/1997 | 2200 | 19.51 | 20.81 | 18.82 | 15.03 | 12.12 | 0
11357 | -994 | 1.867 | 283.6 | 3.201 | 2134 | 313.6 | 06/22/1997 | 2300 | 17.14 | 18.82 | 15.77 | 16.63 | 13.78 | 0
11358 | -994 | 1.574 | 320.9 | 3.561 | 2242 | 10.35 | 06/23/1997 | 2400 | 14.78 | 16.04 | 13.51 | 22.73 | 14.11 | 0
11359 | -994 | 1.516 | 317.9 | 3.136 | 2324 | 235.1 | 06/23/1997 | 100 | 13.43 | 14.69 | 12.15 | 32.41 | 20.21 | 0
11360 | -994 | 1.453 | 321.4 | 3.593 | 8 | 271.4 | 06/23/1997 | 200 | 12.48 | 13.71 | 10.98 | 38.5 | 31.41 | 0
11361 | -994 | 1.464 | 313.7 | 2.679 | 111 | 300.7 | 06/23/1997 | 300 | 10.9 | 11.7 | 9.64 | 43.48 | 35.92 | 0
11362 | -994 | 1.569 | 298 | 2.842 | 223 | 285.2 | 06/23/1997 | 400 | 10 | 10.76 | 8.95 | 47.26 | 38.38 | 0
11363 | -994 | 1.057 | 350.1 | 2.352 | 310 | 92.3 | 06/23/1997 | 500 | 8.51 | 9.77 | 7.64 | 50.31 | 41.43 | 0
11364 | -994 | 0.898 | 290.5 | 2.777 | 410 | 36.52 | 06/23/1997 | 600 | 7.66 | 8.47 | 6.661 | 55.55 | 44.48 | 0
11365 | 13.85 | 0.478 | 308.9 | 1.372 | 500 | 338.9 | 06/23/1997 | 700 | 6.236 | 7.37 | 5.084 | 68.08 | 47.07 | 0
11366 | 175.9 | 0.492 | 261.3 | 1.993 | 617 | 194.5 | 06/23/1997 | 800 | 8.68 | 10.94 | 7.36 | 57.81 | 36.39 | 0
11367 | 370.5 | 0.846 | 2.828 | 2.483 | 706 | 29.75 | 06/23/1997 | 900 | 13.1 | 15.06 | 10.95 | 37.72 | 30.55 | 0
11368 | 558.3 | 0.853 | 174.2 | 4.737 | 855 | 161.9 | 06/23/1997 | 1000 | 16.07 | 17.63 | 14.87 | 35.39 | 26.9 | 0
11369 | 726 | 1.29 | 36.81 | 3.463 | 953 | 61.14 | 06/23/1997 | 1100 | 17.94 | 18.62 | 17.3 | 29.29 | 19.21 | 0
11370 | 856 | 1.389 | 77.4 | 4.018 | 1040 | 34.89 | 06/23/1997 | 1200 | 19.38 | 20.02 | 18.24 | 23.45 | 18.21 | 0
11371 | 934 | 1.765 | 220.2 | 3.757 | 1120 | 216.9 | 06/23/1997 | 1300 | 20.39 | 21.31 | 19.8 | 21.13 | 15.03 | 0
11372 | 964 | 2.011 | 65.54 | 4.998 | 1250 | 45.98 | 06/23/1997 | 1400 | 21.89 | 22.91 | 20.94 | 18.08 | 13.64 | 0
11373 | 946 | 2.005 | 351.3 | 8.33 | 1336 | 23.69 | 06/23/1997 | 1500 | 23.08 | 24.25 | 22.04 | 16.95 | 11.19 | 0
11374 | 882 | 2.301 | 345.9 | 5.88 | 1446 | 139.9 | 06/23/1997 | 1600 | 24.33 | 25.32 | 23.65 | 14.77 | 9.01 | 0
11375 | 774 | 2.527 | 48.42 | 7.22 | 1532 | 66.48 | 06/23/1997 | 1700 | 25.26 | 25.8 | 24.65 | 12.71 | 7.88 | 0
11376 | 625.5 | 3.909 | 59.95 | 9.73 | 1658 | 108.4 | 06/23/1997 | 1800 | 25.52 | 26.15 | 24.87 | 13.64 | 7.48 | 0
11377 | 458.9 | 5.362 | 111.4 | 9.21 | 1733 | 91.4 | 06/23/1997 | 1900 | 24.71 | 25.4 | 24.07 | 13.24 | 10.66 | 0
11378 | 278.9 | 4.014 | 109 | 6.925 | 1808 | 84.2 | 06/23/1997 | 2000 | 23.95 | 24.3 | 23.64 | 13.11 | 9.93 | 0
11379 | 49.99 | 4.209 | 102.4 | 7.15 | 1937 | 121.6 | 06/23/1997 | 2100 | 22.82 | 23.77 | 21.79 | 12.65 | 9.53 | 0
11380 | 4.24 | 2.5 | 77.8 | 6.141 | 2005 | 77 | 06/23/1997 | 2200 | 20.3 | 21.8 | 17.93 | 15.36 | 10.46 | 0
11381 | -994 | 1.211 | 319.9 | 2.548 | 2113 | 354.5 | 06/23/1997 | 2300 | 16.38 | 17.93 | 14.74 | 30.34 | 15.03 | 0
11382 | -994 | 0.944 | 252.3 | 2.417 | 2211 | 275.2 | 06/24/1997 | 2400 | 15.95 | 17.39 | 14.67 | 29.02 | 19.61 | 0
11383 | -994 | 0.564 | 313.2 | 1.862 | 2322 | 200.5 | 06/24/1997 | 100 | 13.54 | 14.89 | 12.36 | 37.9 | 28.69 | 0
11384 | -994 | 0.699 | 268.7 | 1.699 | 58 | 240.8 | 06/24/1997 | 200 | 12 | 12.51 | 11.44 | 46.52 | 32.27 | 0
11385 | -994 | 1.099 | 264.2 | 4.377 | 143 | 271.3 | 06/24/1997 | 300 | 13.93 | 16.8 | 11.86 | 38.97 | 18.29 | 0
11386 | -994 | 1.214 | 177.6 | 3.397 | 239 | 123 | 06/24/1997 | 400 | 14.25 | 16.32 | 12.25 | 33.93 | 19.02 | 0
11387 | -994 | 1.724 | 166.2 | 4.704 | 316 | 137.8 | 06/24/1997 | 500 | 12.64 | 13.56 | 11.18 | 39.03 | 25.58 | 0
11388 | -994 | 0.722 | 169 | 3.332 | 448 | 137.4 | 06/24/1997 | 600 | 10.77 | 12.38 | 9.65 | 44.67 | 29.62 | 0
11389 | 12.53 | 0.617 | 168.7 | 2.679 | 542 | 97.6 | 06/24/1997 | 700 | 9.36 | 10.36 | 8.43 | 48.45 | 36.66 | 0
11390 | 165.3 | 0.608 | 113.1 | 1.764 | 620 | 104.5 | 06/24/1997 | 800 | 11.5 | 13.4 | 10.09 | 42.82 | 30.76 | 0
11391 | 352.6 | 0.853 | 160.3 | 2.973 | 757 | 137.2 | 06/24/1997 | 900 | 15.28 | 16.76 | 13.42 | 33.01 | 20.87 | 0
11392 | 536.9 | 2.223 | 167.2 | 4.671 | 838 | 162.1 | 06/24/1997 | 1000 | 17.32 | 17.98 | 16.63 | 23.33 | 17.89 | 0
11393 | 700 | 1.875 | 173.9 | 4.083 | 944 | 159.1 | 06/24/1997 | 1100 | 18.83 | 19.71 | 17.98 | 22.46 | 15.77 | 0
11394 | 830 | 1.959 | 180.6 | 4.475 | 1003 | 199 | 06/24/1997 | 1200 | 20.55 | 21.82 | 19.63 | 19.67 | 14.11 | 0
11395 | 916 | 1.803 | 164 | 5.292 | 1133 | 182.1 | 06/24/1997 | 1300 | 22.34 | 23.14 | 21.43 | 16.82 | 12.32 | 0
11396 | 949 | 3.002 | 151 | 6.827 | 1214 | 148.9 | 06/24/1997 | 1400 | 23.19 | 23.64 | 22.84 | 15.3 | 11.92 | 0
11397 | 939 | 2.766 | 136 | 5.619 | 1331 | 140.7 | 06/24/1997 | 1500 | 24.09 | 24.78 | 23.52 | 15.76 | 11.65 | 0
11398 | 883 | 1.758 | 162.1 | 4.181 | 1429 | 165.2 | 06/24/1997 | 1600 | 25.63 | 26.7 | 24.64 | 14.43 | 10.06 | 0
11399 | 781 | 1.513 | 223.7 | 3.332 | 1523 | 254.9 | 06/24/1997 | 1700 | 26.67 | 27.14 | 25.87 | 13.57 | 9.73 | 0
11400 | 638.5 | 2.205 | 160.3 | 4.704 | 1618 | 158.6 | 06/24/1997 | 1800 | 27.59 | 28.1 | 26.93 | 12.51 | 9.2 | 0
11401 | 464 | 2.062 | 138 | 5.325 | 1717 | 176 | 06/24/1997 | 1900 | 27.89 | 28.22 | 27.66 | 12.91 | 9.34 | 0
11402 | 277.6 | 3.307 | 124.8 | 7.09 | 1847 | 134.6 | 06/24/1997 | 2000 | 27.36 | 28 | 26.83 | 11.85 | 9.14 | 0
11403 | 38.94 | 2.498 | 148.2 | 6.501 | 1900 | 142.1 | 06/24/1997 | 2100 | 25.61 | 26.87 | 23.99 | 15.76 | 9.8 | 0
11404 | 3.982 | 0.891 | 228.2 | 2.091 | 2000 | 170.9 | 06/24/1997 | 2200 | 22.09 | 24 | 19.97 | 24.43 | 14.3 | 0
11405 | 0 | 0.54 | 268 | 1.274 | 2106 | 268.5 | 06/24/1997 | 2300 | 18.78 | 19.96 | 16.64 | 28.88 | 22.65 | 0
11406 | -994 | 0.825 | 18.4 | 1.307 | 2255 | 17.22 | 06/25/1997 | 2400 | 15.3 | 16.64 | 14.57 | 33.59 | 26.23 | 0
11407 | -994 | 0.524 | 358.3 | 2.417 | 2303 | 29.64 | 06/25/1997 | 100 | 14.4 | 15.57 | 12.48 | 45.85 | 25.24 | 0
11408 | -994 | 0.528 | 344.9 | 2.025 | 20 | 266.9 | 06/25/1997 | 200 | 11.63 | 12.47 | 11.19 | 48.24 | 33.2 | 0
11409 | -994 | 0.641 | 21.72 | 1.797 | 146 | 246.9 | 06/25/1997 | 300 | 10.72 | 11.64 | 9.66 | 50.7 | 33.47 | 0
11410 | -994 | 0.262 | 278.3 | 1.078 | 219 | 288.8 | 06/25/1997 | 400 | 9.28 | 9.81 | 8.21 | 59.45 | 38.31 | 0
11411 | -994 | 0.26 | 11.18 | 1.339 | 335 | 57.89 | 06/25/1997 | 500 | 7.99 | 8.43 | 7.31 | 58.2 | 39.18 | 0
11412 | -994 | 0.499 | 327.3 | 1.731 | 446 | 0 | 06/25/1997 | 600 | 7.33 | 8.29 | 6.941 | 58.53 | 42.29 | 0
11413 | 11.64 | 0.383 | 316.9 | 1.503 | 542 | 349.8 | 06/25/1997 | 700 | 7.21 | 8 | 6.776 | 74.9 | 46.2 | 0
11414 | 164.8 | 0.58 | 268.7 | 1.176 | 655 | 49.23 | 06/25/1997 | 800 | 9.97 | 13.47 | 7.71 | 71.5 | 34.67 | 0
11415 | 350 | 0.67 | 31.96 | 1.797 | 722 | 7.06 | 06/25/1997 | 900 | 15.62 | 17.25 | 13.46 | 36 | 28.03 | 0
11416 | 535 | 0.695 | 71.9 | 1.862 | 831 | 96.6 | 06/25/1997 | 1000 | 19.41 | 21.2 | 17.24 | 29.89 | 22.59 | 0
11417 | 703 | 0.771 | 189.6 | 2.483 | 959 | 123.7 | 06/25/1997 | 1100 | 22.87 | 24.42 | 21.22 | 24.58 | 14.77 | 0
11418 | 833 | 1.603 | 133.4 | 4.116 | 1055 | 134.3 | 06/25/1997 | 1200 | 25.27 | 26.6 | 24.12 | 17.62 | 11.39 | 0
11419 | 918 | 2.094 | 137.4 | 4.573 | 1147 | 121.9 | 06/25/1997 | 1300 | 27.59 | 28.8 | 26.6 | 14.1 | 9.53 | 0
11420 | 951 | 2.216 | 138.3 | 6.043 | 1259 | 139.6 | 06/25/1997 | 1400 | 29.22 | 30.09 | 28.49 | 13.9 | 9.73 | 0
11421 | 942 | 1.875 | 232.1 | 5.88 | 1300 | 150.6 | 06/25/1997 | 1500 | 30.1 | 31.09 | 29.21 | 12.58 | 8.94 | 0
11422 | 882 | 2.322 | 238.9 | 9.8 | 1454 | 284 | 06/25/1997 | 1600 | 31.44 | 32.63 | 30.16 | 12.71 | 7.88 | 0
11423 | 765 | 4.529 | 297.6 | 8.85 | 1548 | 273.4 | 06/25/1997 | 1700 | 32.12 | 32.71 | 31.43 | 10.92 | 7.94 | 0
11424 | 613.1 | 4.986 | 298.9 | 10.16 | 1645 | 307.9 | 06/25/1997 | 1800 | 31.73 | 32.66 | 30.97 | 12.31 | 9.4 | 0
11425 | 438.6 | 5.267 | 294.3 | 9.77 | 1731 | 294.9 | 06/25/1997 | 1900 | 30.79 | 31.41 | 30.21 | 13.17 | 10.92 | 0
11426 | 257.2 | 5.277 | 292.5 | 9.21 | 1800 | 297.4 | 06/25/1997 | 2000 | 29.57 | 30.39 | 28.76 | 11.92 | 9.93 | 0
11427 | 84.7 | 4.981 | 295.3 | 9.51 | 1913 | 269.5 | 06/25/1997 | 2100 | 27.94 | 28.79 | 26.93 | 13.64 | 10.79 | 0
11428 | 4.398 | 2.881 | 319.5 | 7.91 | 2009 | 284.7 | 06/25/1997 | 2200 | 25.53 | 26.93 | 24.21 | 15.16 | 12.91 | 0
11429 | 0 | 2.74 | 18.15 | 5.39 | 2156 | 344.6 | 06/25/1997 | 2300 | 23.9 | 24.3 | 23.34 | 16.75 | 13.97 | 0
11430 | 0 | 3.407 | 338.9 | 6.37 | 2221 | 324.7 | 06/26/1997 | 2400 | 23.05 | 23.9 | 21.7 | 21.46 | 16.42 | 0
11431 | 0 | 2.833 | 352.8 | 6.305 | 2300 | 319.9 | 06/26/1997 | 100 | 20.34 | 21.78 | 19.07 | 27.42 | 20.93 | 0
11432 | -994 | 1.929 | 341.1 | 3.724 | 46 | 353.6 | 06/26/1997 | 200 | 18.74 | 19.31 | 17.95 | 30.8 | 26.89 | 0
11433 | -994 | 1.549 | 323.4 | 3.691 | 140 | 278.7 | 06/26/1997 | 300 | 17.69 | 19.71 | 15.31 | 35.51 | 24.25 | 0
11434 | -994 | 1.572 | 20.15 | 3.92 | 238 | 6.022 | 06/26/1997 | 400 | 16.74 | 17.48 | 14.92 | 37.7 | 30.08 | 0
11435 | -994 | 1.052 | 263.1 | 2.287 | 302 | 214.2 | 06/26/1997 | 500 | 13.74 | 15.4 | 12.13 | 51.55 | 33.86 | 0
11436 | -994 | 0.279 | 334.4 | 1.339 | 402 | 352.5 | 06/26/1997 | 600 | 10.5 | 12.13 | 9.31 | 58.65 | 45.33 | 0
11437 | 11.63 | 0.374 | 234.4 | 1.274 | 513 | 205.7 | 06/26/1997 | 700 | 9.1 | 9.75 | 8.59 | 65.61 | 51.82 | 0
11438 | 169 | 0.522 | 356.1 | 1.307 | 612 | 2.73 | 06/26/1997 | 800 | 11.29 | 14.18 | 9.14 | 57.21 | 38.18 | 0
11439 | 362.3 | 0.79 | 336.2 | 2.417 | 752 | 19.76 | 06/26/1997 | 900 | 16.9 | 18.99 | 14.19 | 42.02 | 28.03 | 0
11440 | 550.9 | 0.813 | 51.46 | 2.319 | 806 | 20.61 | 06/26/1997 | 1000 | 20.55 | 22.63 | 18.99 | 30.61 | 18.88 | 0
11441 | 721 | 0.96 | 101.7 | 2.581 | 934 | 112.3 | 06/26/1997 | 1100 | 24.28 | 25.73 | 22.58 | 23.05 | 13.51 | 0
11442 | 851 | 1.266 | 97.9 | 3.691 | 1035 | 96.5 | 06/26/1997 | 1200 | 26.54 | 28.07 | 25.38 | 17.02 | 12.91 | 0
11443 | 447.1 | 1.188 | 178.3 | 3.528 | 1111 | 342.4 | 06/26/1997 | 1300 | 26.9 | 28 | 26.24 | 22.71 | 12.91 | 0
11444 | 979 | 1.901 | 135.2 | 3.985 | 1222 | 124.9 | 06/26/1997 | 1400 | 29.03 | 30.36 | 26.56 | 17.68 | 9.53 | 0
11445 | 950 | 4.014 | 290.2 | 9.67 | 1328 | 290.3 | 06/26/1997 | 1500 | 31.03 | 32.23 | 29.58 | 11.46 | 7.28 | 0
11446 | 830 | 5.058 | 288.9 | 10.85 | 1410 | 286.5 | 06/26/1997 | 1600 | 31.56 | 32.1 | 30.89 | 9.4 | 7.61 | 0
11447 | 740 | 5.412 | 286.8 | 10.42 | 1555 | 287.7 | 06/26/1997 | 1700 | 31.28 | 31.85 | 30.83 | 10.06 | 8.14 | 0
11448 | 434.7 | 5.836 | 290.2 | 10.45 | 1614 | 292.8 | 06/26/1997 | 1800 | 29.58 | 31.77 | 28.35 | 14.5 | 9 | 0
11449 | 215.3 | 5.434 | 295.7 | 9.93 | 1748 | 302.2 | 06/26/1997 | 1900 | 27.46 | 28.38 | 26.58 | 16.29 | 13.9 | 0
11450 | 87.7 | 4.437 | 308.5 | 10.45 | 1829 | 311.7 | 06/26/1997 | 2000 | 25.79 | 26.6 | 25.24 | 16.42 | 14.43 | 0
11451 | 30.59 | 3.961 | 315.1 | 10.32 | 1938 | 297.5 | 06/26/1997 | 2100 | 24.58 | 25.25 | 23.92 | 16.35 | 14.96 | 0
11452 | 1.994 | 2.882 | 1.242 | 8.62 | 2001 | 29.24 | 06/26/1997 | 2200 | 23.48 | 23.95 | 23.02 | 17.42 | 15.43 | 0
11453 | 0 | 2.871 | 357.5 | 7.22 | 2113 | 334.8 | 06/26/1997 | 2300 | 22.54 | 23.02 | 21.59 | 19.01 | 16.09 | 0
11454 | 0 | 2.717 | 18.25 | 5.39 | 2209 | 42.04 | 06/27/1997 | 2400 | 22.1 | 22.35 | 21.76 | 17.95 | 15.43 | 0
11455 | 0 | 1.557 | 321 | 4.116 | 2305 | 339.7 | 06/27/1997 | 100 | 20.86 | 21.93 | 19.49 | 23.05 | 16.03 | 0
11456 | -994 | 1.031 | 5.393 | 2.907 | 13 | 354.7 | 06/27/1997 | 200 | 18.43 | 19.49 | 16.96 | 29.08 | 18.88 | 0
11457 | -994 | 0.647 | 247.2 | 1.47 | 140 | 203.8 | 06/27/1997 | 300 | 15.77 | 17.12 | 14.63 | 42.47 | 28.82 | 0
11458 | -994 | 0.555 | 357 | 3.038 | 259 | 271.3 | 06/27/1997 | 400 | 14.01 | 14.65 | 13.17 | 50.82 | 33.33 | 0
11977 | 426.6 | 3.224 | 31.66 | 7.28 | 1747 | 4.606 | 07/18/1997 | 1900 | 28.73 | 29.16 | 28.28 | 16.62 | 14.04 | 0
12082 | 0 | 0.978 | 258.7 | 3.757 | 202 | 256.3 | 07/23/1997 | 400 | 22.42 | 23.63 | 20.97 | 37.94 | 28.87 | 0
12083 | 0 | 0.49 | 335.8 | 1.666 | 357 | 337.3 | 07/23/1997 | 500 | 20.46 | 20.98 | 19.95 | 41.59 | 33.25 | 0
12084 | 0 | 1.037 | 303.6 | 2.875 | 452 | 309 | 07/23/1997 | 600 | 20.67 | 21.78 | 19.47 | 44.91 | 26.96 | 0
12085 | 1.064 | 1.366 | 340.1 | 3.234 | 534 | 354.7 | 07/23/1997 | 700 | 21.44 | 22.5 | 20.66 | 31.59 | 26.16 | 0
12086 | 53.91 | 0.606 | 1.002 | 1.993 | 602 | 352.5 | 07/23/1997 | 800 | 20.35 | 20.72 | 19.86 | 42.59 | 29.94 | 0
12087 | 175.7 | 0.441 | 147.8 | 1.274 | 743 | 129.3 | 07/23/1997 | 900 | 22.08 | 23.81 | 20.34 | 40.21 | 23.84 | 0
12088 | 178.4 | 0.864 | 91.2 | 1.503 | 807 | 75.4 | 07/23/1997 | 1000 | 24.1 | 24.42 | 23.81 | 32.45 | 21.13 | 0
12089 | 280.5 | 2.65 | 156.2 | 5.455 | 937 | 151.2 | 07/23/1997 | 1100 | 23.88 | 24.45 | 23.52 | 52.05 | 21.39 | 0
12090 | 530.6 | 2.664 | 139.1 | 5.553 | 1046 | 110.4 | 07/23/1997 | 1200 | 25.14 | 26.29 | 23.49 | 51.98 | 33.04 | 0
12091 | 234.9 | 3.322 | 130.6 | 6.795 | 1157 | 142.5 | 07/23/1997 | 1300 | 24.17 | 25.35 | 22.75 | 54.69 | 43.04 | 0
12092 | 194.9 | 4.006 | 138.2 | 7.84 | 1210 | 137.2 | 07/23/1997 | 1400 | 21.93 | 22.79 | 21.58 | 64.56 | 54.36 | 0
12093 | 214.7 | 2.949 | 117.6 | 7.02 | 1332 | 86.9 | 07/23/1997 | 1500 | 23.09 | 23.44 | 22.45 | 59.26 | 48.34 | 0
12094 | 207 | 3.35 | 135.7 | 6.435 | 1444 | 126.6 | 07/23/1997 | 1600 | 23.47 | 23.76 | 23.29 | 49.93 | 42.91 | 0
12095 | 181.8 | 3.303 | 135.3 | 6.697 | 1503 | 144 | 07/23/1997 | 1700 | 23.6 | 23.84 | 23.14 | 48.47 | 42.05 | 0
12096 | 193.1 | 2.305 | 136.3 | 5.325 | 1655 | 128.5 | 07/23/1997 | 1800 | 23.78 | 24.01 | 23.06 | 55.36 | 42.77 | 0
12097 | 140.5 | 2.38 | 118.9 | 5.553 | 1731 | 96.6 | 07/23/1997 | 1900 | 23.32 | 23.63 | 22.86 | 55.75 | 43.04 | 0
12098 | 97.3 | 1.468 | 123.5 | 3.724 | 1800 | 124.6 | 07/23/1997 | 2000 | 23.59 | 23.95 | 23.26 | 44.76 | 38.47 | 0
12099 | 18.64 | 1.282 | 96.3 | 2.907 | 1911 | 97.7 | 07/23/1997 | 2100 | 22.8 | 23.29 | 22.08 | 52.97 | 41.85 | 0
12100 | 1.141 | 1.897 | 95 | 4.377 | 2020 | 84.3 | 07/23/1997 | 2200 | 21.67 | 22.1 | 21.16 | 56.55 | 52.31 | 0
12101 | 0 | 1.147 | 88 | 2.646 | 2102 | 133.1 | 07/23/1997 | 2300 | 21.23 | 21.51 | 21 | 55.1 | 51.79 | 0
12102 | 0 | 0.517 | 78.4 | 1.829 | 2219 | 87.2 | 07/24/1997 | 2400 | 20.48 | 21.02 | 20.1 | 57.69 | 54.11 | 0
12103 | 0 | 0.824 | 13.21 | 1.764 | 2355 | 141.7 | 07/24/1997 | 100 | 19.86 | 20.52 | 19.08 | 68.49 | 54.91 | 0
12104 | -994 | 0.306 | 109.4 | 1.535 | 58 | 86.3 | 07/24/1997 | 200 | 19.05 | 19.45 | 18.33 | 70 | 62.33 | 0
12105 | -994 | 0.606 | 17.89 | 1.372 | 140 | 353.9 | 07/24/1997 | 300 | 18.42 | 18.91 | 17.97 | 70.1 | 62.8 | 0
12106 | -994 | 1.357 | 106.2 | 4.345 | 245 | 88.8 | 07/24/1997 | 400 | 18.57 | 18.81 | 18.12 | 74.1 | 64.66 | 0
12107 | -994 | 0.707 | 96.4 | 2.058 | 302 | 47.6 | 07/24/1997 | 500 | 17.77 | 18.34 | 17.47 | 75.7 | 72.9 | 0
12108 | -994 | 0.367 | 173.7 | 1.274 | 400 | 178.5 | 07/24/1997 | 600 | 17.37 | 17.91 | 16.97 | 78.6 | 73.2 | 0
12109 | 1.472 | 0.882 | 111 | 2.548 | 549 | 94.2 | 07/24/1997 | 700 | 17.66 | 18.28 | 17.01 | 78.1 | 66.45 | 0
12110 | 55.49 | 1.464 | 100 | 2.875 | 622 | 104.1 | 07/24/1997 | 800 | 18.55 | 19.11 | 18.26 | 72.3 | 68.31 | 0
12111 | 272.1 | 2.088 | 87.1 | 3.43 | 745 | 87.6 | 07/24/1997 | 900 | 20.41 | 21.43 | 19.11 | 70 | 55.31 | 0
12112 | 333.2 | 1.406 | 85.5 | 3.267 | 804 | 63.49 | 07/24/1997 | 1000 | 22.22 | 23.5 | 21.19 | 60.87 | 48.68 | 0
12113 | 673.6 | 1.411 | 91.8 | 3.593 | 909 | 82.9 | 07/24/1997 | 1100 | 24.34 | 25.26 | 23.23 | 50.73 | 37.21 | 0
12114 | 753 | 1.566 | 141.5 | 5.782 | 1052 | 218.9 | 07/24/1997 | 1200 | 26.4 | 27.73 | 25.01 | 39.2 | 21.85 | 0
12115 | 957 | 2.897 | 259.5 | 7.02 | 1139 | 222.6 | 07/24/1997 | 1300 | 28.01 | 28.56 | 27.48 | 27.81 | 19.73 | 0
12116 | 980 | 2.145 | 282.6 | 6.566 | 1207 | 234.7 | 07/24/1997 | 1400 | 28.85 | 30.41 | 27.92 | 27.87 | 20.19 | 0
12117 | 884 | 3.393 | 348.9 | 9.57 | 1343 | 7.24 | 07/24/1997 | 1500 | 29.25 | 30.25 | 28.28 | 27.34 | 20.99 | 0
12118 | 927 | 3.925 | 12.82 | 8.33 | 1403 | 9.12 | 07/24/1997 | 1600 | 29.73 | 30.32 | 29.25 | 25.02 | 19.73 | 0
12119 | 643.9 | 4.275 | 354.4 | 9.38 | 1556 | 0.094 | 07/24/1997 | 1700 | 29.84 | 30.85 | 28.83 | 26.02 | 19.07 | 0
12120 | 549.9 | 5.566 | 341.2 | 9.96 | 1602 | 336.8 | 07/24/1997 | 1800 | 29.1 | 29.71 | 28.46 | 24.89 | 21.52 | 0
12121 | 224.5 | 3.699 | 354.1 | 7.38 | 1728 | 3.196 | 07/24/1997 | 1900 | 27.98 | 29.4 | 26.51 | 31.78 | 22.24 | 0
12122 | 96.1 | 3.746 | 222.3 | 9.34 | 1804 | 212 | 07/24/1997 | 2000 | 24.96 | 26.48 | 24.33 | 38.07 | 24.9 | 0
12123 | 43.08 | 3.495 | 280.5 | 7.32 | 1917 | 283.3 | 07/24/1997 | 2100 | 25.71 | 26.27 | 25.13 | 27.94 | 22.78 | 0
12124 | 1.376 | 2.792 | 291.2 | 5.161 | 2002 | 279.9 | 07/24/1997 | 2200 | 24.65 | 25.17 | 24.05 | 30.39 | 25.69 | 0
12125 | 0 | 1.93 | 297 | 5.129 | 2124 | 282.4 | 07/24/1997 | 2300 | 23.72 | 24.07 | 23.14 | 30.13 | 25.49 | 0
12126 | 0 | 1.219 | 285.9 | 3.103 | 2246 | 257.6 | 07/25/1997 | 2400 | 21.69 | 23.14 | 20.98 | 31.98 | 27.55 | 0
12127 | 0 | 0.953 | 310.1 | 2.287 | 2317 | 297.2 | 07/25/1997 | 100 | 19.72 | 21.04 | 18.73 | 39.87 | 30.6 | 0
12128 | -994 | 0.843 | 34.12 | 2.581 | 27 | 59.73 | 07/25/1997 | 200 | 17.48 | 18.73 | 16.74 | 48.36 | 39.94 | 0
12129 | -994 | 0.422 | 11.87 | 1.731 | 158 | 189.6 | 07/25/1997 | 300 | 17.31 | 17.76 | 16.93 | 53.33 | 44.92 | 0
12130 | -994 | 0.498 | 34.91 | 2.287 | 257 | 134.9 | 07/25/1997 | 400 | 17.42 | 17.68 | 17.13 | 52.34 | 43.99 | 0
12131 | -994 | 0.691 | 229 | 1.829 | 301 | 266.4 | 07/25/1997 | 500 | 16.94 | 17.62 | 16.21 | 53.14 | 43.2 | 0
12132 | -994 | 0.58 | 35.11 | 1.699 | 435 | 86.5 | 07/25/1997 | 600 | 16.21 | 16.58 | 15.83 | 58.44 | 50.89 | 0
12133 | 0.786 | 0.684 | 89.9 | 2.221 | 544 | 79.7 | 07/25/1997 | 700 | 16.29 | 16.7 | 15.79 | 59.43 | 54.33 | 0
12134 | 23.41 | 0.624 | 11.13 | 1.797 | 630 | 349.4 | 07/25/1997 | 800 | 17.06 | 17.91 | 16.14 | 60.89 | 51.28 | 0
12135 | 81.2 | 1.024 | 115.3 | 1.895 | 725 | 58.24 | 07/25/1997 | 900 | 18.09 | 19.15 | 17.21 | 61.22 | 55.26 | 0
12136 | 133.7 | 1.387 | 76.6 | 2.515 | 858 | 84.9 | 07/25/1997 | 1000 | 19.85 | 20.37 | 19.14 | 57.5 | 49.82 | 0
12137 | 201.6 | 1.187 | 96.1 | 2.189 | 901 | 97.3 | 07/25/1997 | 1100 | 21.27 | 21.96 | 20.36 | 52.73 | 41.2 | 0
12138 | 183.3 | 0.964 | 62.02 | 2.025 | 1041 | 54.27 | 07/25/1997 | 1200 | 22.16 | 22.5 | 21.95 | 45.64 | 41.33 | 0
12139 | 372 | 1.162 | 36.91 | 2.777 | 1119 | 22.1 | 07/25/1997 | 1300 | 23.41 | 24.65 | 22.46 | 45.37 | 35.7 | 0
12140 | 690.2 | 1.577 | 67.98 | 3.887 | 1231 | 84.5 | 07/25/1997 | 1400 | 25.83 | 26.8 | 24.65 | 36.42 | 27.28 | 0
12141 | 489.5 | 1.392 | 39.35 | 3.267 | 1308 | 86 | 07/25/1997 | 1500 | 26.9 | 27.71 | 26.06 | 29.73 | 24.63 | 0
12142 | 478.3 | 1.275 | 134.2 | 3.267 | 1420 | 122.3 | 07/25/1997 | 1600 | 27.67 | 28.4 | 27.14 | 27.48 | 22.31 | 0
12143 | 561.9 | 2.207 | 198.5 | 5.619 | 1536 | 223.5 | 07/25/1997 | 1700 | 29.17 | 29.98 | 28.41 | 23.57 | 17.88 | 0
12144 | 279.5 | 1.571 | 307.6 | 3.822 | 1602 | 233.9 | 07/25/1997 | 1800 | 28.99 | 29.71 | 28.64 | 22.25 | 18.34 | 0
12145 | 266.5 | 1.332 | 112.4 | 3.561 | 1747 | 87.9 | 07/25/1997 | 1900 | 29.22 | 29.68 | 28.86 | 24.56 | 19 | 0
12146 | 122.3 | 2.751 | 263.9 | 6.37 | 1827 | 254.4 | 07/25/1997 | 2000 | 28.85 | 30.39 | 28.01 | 23.64 | 18.41 | 0
12147 | 27.03 | 2.858 | 273.2 | 10 | 1954 | 344.9 | 07/25/1997 | 2100 | 27.56 | 28.57 | 25.92 | 30.86 | 21.06 | 0
12148 | 1.218 | 4.226 | 310 | 10.71 | 2010 | 307 | 07/25/1997 | 2200 | 25.62 | 26.6 | 24.94 | 32.58 | 25.56 | 0
12149 | 0 | 1.581 | 333.1 | 3.103 | 2102 | 299.7 | 07/25/1997 | 2300 | 23.8 | 24.96 | 23.02 | 36.22 | 31.58 | 0
12150 | 0 | 2.22 | 321.8 | 5.847 | 2226 | 343.4 | 07/26/1997 | 2400 | 24.25 | 24.77 | 23.09 | 35.76 | 30.72 | 0
12151 | 0 | 0.459 | 128.9 | 1.829 | 2342 | 273.8 | 07/26/1997 | 100 | 22.4 | 24.04 | 20.77 | 43.64 | 32.38 | 0
12152 | 0 | 0.694 | 181.7 | 1.437 | 37 | 233.6 | 07/26/1997 | 200 | 19.34 | 20.76 | 18.76 | 48.55 | 40.73 | 0
12153 | -994 | 0.727 | 336.7 | 1.862 | 154 | 70.7 | 07/26/1997 | 300 | 18.16 | 19.14 | 17.5 | 51.53 | 45.37 | 0
12154 | -994 | 1.016 | 335.6 | 3.299 | 208 | 0.282 | 07/26/1997 | 400 | 20.12 | 21.47 | 18.1 | 48.36 | 36.5 | 0
12155 | -994 | 0.941 | 26.14 | 2.45 | 337 | 17.59 | 07/26/1997 | 500 | 20.43 | 21.73 | 19.52 | 46.04 | 36.7 | 0
12156 | -994 | 1.119 | 37.77 | 2.744 | 436 | 29.07 | 07/26/1997 | 600 | 19.15 | 21.4 | 17.5 | 50.55 | 38.95 | 0
12157 | 2.176 | 0.751 | 274.7 | 1.829 | 540 | 280.9 | 07/26/1997 | 700 | 15.78 | 17.48 | 14.77 | 60.48 | 50.28 | 0
12158 | 95.3 | 0.652 | 336.5 | 2.189 | 654 | 6.868 | 07/26/1997 | 800 | 15.92 | 18.15 | 14.61 | 62.21 | 49.36 | 0
12159 | 258.8 | 0.69 | 306.6 | 1.895 | 700 | 345.7 | 07/26/1997 | 900 | 19.83 | 21.16 | 18.15 | 49.96 | 39.42 | 0
12160 | 289 | 0.711 | 169.7 | 1.993 | 801 | 188.5 | 07/26/1997 | 1000 | 21.6 | 23.31 | 20.6 | 47.1 | 34.57 | 0
12161 | 659.2 | 0.698 | 89.5 | 2.156 | 946 | 104.6 | 07/26/1997 | 1100 | 25.35 | 27.12 | 23.33 | 36.36 | 27.15 | 0
12162 | 820 | 1.336 | 100.2 | 3.887 | 1053 | 66 | 07/26/1997 | 1200 | 27.88 | 28.75 | 27.05 | 29.47 | 23.51 | 0
12163 | 917 | 2.057 | 70.7 | 6.076 | 1141 | 87.8 | 07/26/1997 | 1300 | 29.61 | 30.29 | 28.6 | 26.29 | 21.38 | 0
12164 | 642.2 | 2.414 | 70.1 | 5.325 | 1231 | 121.9 | 07/26/1997 | 1400 | 30.8 | 31.73 | 30.07 | 23.5 | 16.88 | 0
12165 | 465.3 | 3.192 | 229.6 | 7.32 | 1314 | 217 | 07/26/1997 | 1500 | 29.43 | 31.74 | 28 | 28.2 | 12.71 | 0
12166 | 644.6 | 2.064 | 136.1 | 7.38 | 1446 | 103.3 | 07/26/1997 | 1600 | 31.55 | 32.37 | 30.88 | 16.15 | 12.84 | 0
12167 | 611 | 1.737 | 186.8 | 6.305 | 1552 | 226.3 | 07/26/1997 | 1700 | 31.74 | 33.26 | 30.57 | 17.35 | 12.91 | 0
12168 | 425.2 | 4.146 | 310 | 9.67 | 1651 | 324.9 | 07/26/1997 | 1800 | 32 | 33.53 | 30.73 | 18.01 | 12.58 | 0
12169 | 269.1 | 4.943 | 332.8 | 9.93 | 1708 | 308.9 | 07/26/1997 | 1900 | 30.1 | 30.84 | 29.47 | 19.6 | 17.35 | 0
12170 | 175.1 | 4.35 | 336.3 | 9.08 | 1814 | 341.8 | 07/26/1997 | 2000 | 29.62 | 30.64 | 28.94 | 19.79 | 17.68 | 0
12171 | 32.29 | 3.89 | 3.676 | 8.92 | 1927 | 10.25 | 07/26/1997 | 2100 | 27.95 | 29.19 | 26.86 | 26.68 | 18.14 | 0
12172 | 1.075 | 1.855 | 169.1 | 5.031 | 2001 | 104.7 | 07/26/1997 | 2200 | 25.43 | 26.92 | 23.99 | 33.7 | 24.17 | 0
12173 | 0 | 2.647 | 7.53 | 6.305 | 2103 | 33.28 | 07/26/1997 | 2300 | 23.92 | 25.11 | 23.34 | 34.43 | 30 | 0
12174 | 0 | 1.454 | 276.3 | 3.593 | 2248 | 228.2 | 07/27/1997 | 2400 | 22.24 | 23.36 | 20.98 | 41.19 | 33.7 | 0
12175 | 0 | 0.937 | 194.2 | 2.483 | 2318 | 242.7 | 07/27/1997 | 100 | 20.9 | 21.71 | 20.38 | 42.78 | 38.14 | 0
12176 | 0 | 1.652 | 122.9 | 5.259 | 14 | 85.8 | 07/27/1997 | 200 | 20.67 | 21.25 | 20.06 | 46.23 | 40.47 | 0
12177 | -994 | 0.607 | 91.2 | 1.731 | 141 | 32.17 | 07/27/1997 | 300 | 18.93 | 20.06 | 18.31 | 51.33 | 45.77 | 0
12178 | -994 | 0.987 | 301 | 2.156 | 221 | 311.6 | 07/27/1997 | 400 | 17.73 | 18.87 | 17 | 55.58 | 47.3 | 0
12179 | -994 | 0.656 | 304.5 | 1.503 | 310 | 260.2 | 07/27/1997 | 500 | 15.94 | 17.27 | 14.91 | 59.89 | 51.74 | 0
12180 | -994 | 0.856 | 249.3 | 1.829 | 408 | 329.6 | 07/27/1997 | 600 | 14.63 | 15.32 | 13.62 | 69.24 | 56.85 | 0
12181 | 1.816 | 0.612 | 222.5 | 1.372 | 514 | 283.1 | 07/27/1997 | 700 | 13.87 | 14.39 | 12.99 | 73.4 | 61.69 | 0
12182 | 92.4 | 0.438 | 242.3 | 1.176 | 656 | 210.6 | 07/27/1997 | 800 | 13.93 | 16.44 | 12.48 | 74.8 | 54.94 | 0
12183 | 289.8 | 0.624 | 326.6 | 1.503 | 740 | 319.5 | 07/27/1997 | 900 | 17.87 | 19.88 | 15.85 | 63.02 | 42.41 | 0
12184 | 489.7 | 0.478 | 90.7 | 1.633 | 856 | 89.1 | 07/27/1997 | 1000 | 21.68 | 23.33 | 19.88 | 43.33 | 35.37 | 0
17348 | 347.8 | 2.274 | 286.6 | 5.063 | 1429 | 304.3 | 02/27/1998 | 1500 | 8.19 | 8.68 | 7.72 | 49.58 | 44.54 | 0
17349 | 217.3 | 1.649 | 253.6 | 4.41 | 1556 | 323.8 | 02/27/1998 | 1600 | 8.34 | 8.83 | 8 | 47.59 | 44.41 | 0
17350 | 157.3 | 2.054 | 306.2 | 4.639 | 1608 | 300.1 | 02/27/1998 | 1700 | 8.61 | 8.85 | 8.46 | 48.19 | 45.2 | 0
17351 | 118.4 | 2.043 | 308.8 | 4.083 | 1725 | 315.9 | 02/27/1998 | 1800 | 8.82 | 9.54 | 8.29 | 48.45 | 43.21 | 0
17352 | 11.7 | 0.897 | 282.8 | 2.058 | 1802 | 313.8 | 02/27/1998 | 1900 | 7.78 | 8.3 | 6.795 | 55.28 | 47.66 | 0
17353 | -994 | 0.572 | 263.4 | 1.111 | 1906 | 272.3 | 02/27/1998 | 2000 | 6.156 | 6.805 | 5.788 | 62.78 | 54.82 | 0
17354 | -994 | 0.574 | 285.8 | 1.797 | 2040 | 218.3 | 02/27/1998 | 2100 | 5.589 | 5.858 | 5.356 | 65.89 | 61.72 | 0
17355 | -994 | 0.548 | 162.1 | 2.613 | 2148 | 192.2 | 02/27/1998 | 2200 | 5.422 | 5.868 | 4.832 | 70.7 | 59.53 | 0
17356 | -994 | 0.734 | 144.3 | 2.123 | 2228 | 136.9 | 02/27/1998 | 2300 | 5.059 | 5.446 | 4.238 | 63.32 | 58.28 | 0
17357 | -994 | 0.656 | 339.4 | 1.307 | 2351 | 277.5 | 02/28/1998 | 2400 | 3.56 | 4.468 | 1.609 | 75.2 | 62.13 | 0
17358 | -994 | 0.573 | 268.6 | 1.568 | 9 | 279.2 | 02/28/1998 | 100 | 1.494 | 1.873 | 1.123 | 81.8 | 75 | 0
17359 | 0 | 0.364 | 302.5 | 1.111 | 109 | 338.4 | 02/28/1998 | 200 | 1.761 | 2.095 | 1.189 | 82.4 | 76.8 | 0
17360 | 0 | 0.451 | 267.8 | 1.274 | 237 | 330.3 | 02/28/1998 | 300 | 1.692 | 2.228 | 1.096 | 83.2 | 77.3 | 0
17361 | 0 | 0.23 | 287.1 | 1.143 | 332 | 269.3 | 02/28/1998 | 400 | 0.4 | 1.136 | -0.183 | 88.1 | 81 | 0
17362 | -994 | 0.152 | 291.2 | 1.274 | 455 | 8.19 | 02/28/1998 | 500 | -0.772 | -0.001 | -1.701 | 93.6 | 84.9 | 0
17363 | -994 | 0.184 | 279 | 1.176 | 543 | 5.462 | 02/28/1998 | 600 | -2.424 | -1.711 | -2.711 | 96.9 | 91.8 | 0
17364 | -994 | 0.645 | 237.7 | 1.601 | 625 | 53.41 | 02/28/1998 | 700 | -2.974 | -2.607 | -3.17 | 98.4 | 92.9 | 0
17365 | 16.87 | 0.842 | 274.1 | 2.123 | 709 | 330 | 02/28/1998 | 800 | -2.793 | -2.091 | -3.16 | 98.8 | 95.1 | 0
17366 | 213.3 | 0.673 | 186.2 | 1.764 | 848 | 49.36 | 02/28/1998 | 900 | 0.541 | 3.014 | -2.091 | 95.5 | 75.9 | 0
17367 | 411.5 | 0.395 | 107.1 | 1.405 | 900 | 76.2 | 02/28/1998 | 1000 | 3.691 | 4.83 | 2.565 | 77.7 | 67.38 | 0
17368 | 571.7 | 0.707 | 74.5 | 2.254 | 1038 | 28.43 | 02/28/1998 | 1100 | 6.641 | 8.22 | 4.839 | 68.17 | 53.7 | 0
17369 | 626.7 | 1.046 | 12.08 | 3.169 | 1139 | 99.2 | 02/28/1998 | 1200 | 8.71 | 9.38 | 7.78 | 57.21 | 48.65 | 0
17370 | 726 | 1.18 | 65.13 | 3.626 | 1230 | 66.82 | 02/28/1998 | 1300 | 10.21 | 11.26 | 9.2 | 50.97 | 43.47 | 0
17371 | 685.1 | 1.477 | 94.1 | 6.631 | 1356 | 90.6 | 02/28/1998 | 1400 | 11.52 | 12.27 | 10.78 | 48.05 | 40.23 | 0
17372 | 609.1 | 1.61 | 107.5 | 5.194 | 1457 | 84.6 | 02/28/1998 | 1500 | 12.15 | 12.54 | 11.59 | 43.61 | 39.63 | 0
17373 | 508.5 | 1.941 | 105.9 | 5.488 | 1548 | 81.7 | 02/28/1998 | 1600 | 12.84 | 13.34 | 12.32 | 40.95 | 37.84 | 0
17374 | 334.2 | 2.794 | 81.5 | 5.39 | 1612 | 86.1 | 02/28/1998 | 1700 | 12.86 | 13.28 | 12.36 | 41.81 | 38.1 | 0
17375 | 163.8 | 3.593 | 80 | 5.749 | 1707 | 80.8 | 02/28/1998 | 1800 | 12.07 | 12.84 | 11.19 | 46.45 | 39.69 | 0
17376 | 22.26 | 2.901 | 81.9 | 5.488 | 1814 | 79.4 | 02/28/1998 | 1900 | 10.32 | 11.21 | 9.11 | 52.95 | 44.53 | 0
17377 | -994 | 2.242 | 95.3 | 4.802 | 1927 | 88.9 | 02/28/1998 | 2000 | 8.46 | 9.13 | 7.97 | 57.86 | 52.68 | 0
17378 | -994 | 1.046 | 188.2 | 3.495 | 2001 | 97 | 02/28/1998 | 2100 | 6.47 | 7.98 | 5.393 | 67.35 | 57.46 | 0
17379 | -994 | 0.818 | 329.6 | 1.927 | 2108 | 197.3 | 02/28/1998 | 2200 | 4.983 | 5.422 | 4.278 | 73.2 | 67.09 | 0
17380 | -994 | 0.953 | 304.9 | 2.025 | 2236 | 348.7 | 02/28/1998 | 2300 | 3.857 | 4.333 | 3.141 | 77 | 72.5 | 0
17381 | -994 | 0.49 | 92.2 | 1.666 | 2333 | 55.93 | 03/01/1998 | 2400 | 2.196 | 3.131 | 1.789 | 84.2 | 75.6 | 0
17382 | 0 | 0.478 | 284.9 | 1.339 | 19 | 309 | 03/01/1998 | 100 | 1.418 | 1.997 | 0.357 | 88.3 | 81.4 | 0
17383 | 0 | 0.349 | 292.8 | 1.47 | 149 | 258.5 | 03/01/1998 | 200 | -0.47 | 0.548 | -1.35 | 93.8 | 84.6 | 0
17384 | -994 | 0.299 | 284.7 | 1.633 | 234 | 237.3 | 03/01/1998 | 300 | -1.55 | -0.98 | -2.129 | 97 | 89.6 | 0
17385 | -994 | 0.527 | 273.9 | 1.993 | 337 | 272.8 | 03/01/1998 | 400 | -2.222 | -1.929 | -2.73 | 98.6 | 93.3 | 0
17386 | -994 | 0.464 | 302.5 | 1.307 | 427 | 273.8 | 03/01/1998 | 500 | -3.023 | -2.711 | -3.236 | 99.1 | 95.2 | 0
17387 | -994 | 0.32 | 295.1 | 1.503 | 510 | 63.86 | 03/01/1998 | 600 | -3.189 | -2.3 | -3.59 | 100 | 95.9 | 0
17388 | -994 | 0.333 | 359 | 1.111 | 629 | 26.94 | 03/01/1998 | 700 | -3.196 | -2.892 | -3.437 | 98.6 | 97 | 0
17389 | 14.26 | 0.41 | 334.8 | 1.143 | 716 | 231.3 | 03/01/1998 | 800 | -2.971 | -2.511 | -3.427 | 99.4 | 96.5 | 0
17390 | 95.8 | 0.217 | 307.1 | 1.47 | 842 | 299.7 | 03/01/1998 | 900 | -1.091 | 0.666 | -2.52 | 97.8 | 92.6 | 0
17391 | 233.3 | 0.512 | 268.8 | 1.666 | 953 | 14.13 | 03/01/1998 | 1000 | 2.286 | 3.767 | 0.657 | 92.9 | 76.9 | 0
17392 | 440.4 | 0.614 | 116.4 | 2.221 | 1055 | 171 | 03/01/1998 | 1100 | 5.369 | 6.849 | 3.747 | 78.9 | 63.53 | 0
17393 | 638.8 | 1.263 | 46.94 | 3.397 | 1159 | 63.82 | 03/01/1998 | 1200 | 8.78 | 9.74 | 6.849 | 64.85 | 50.25 | 0
17394 | 405 | 1.693 | 100.9 | 4.541 | 1212 | 82.3 | 03/01/1998 | 1300 | 10.17 | 10.69 | 9.56 | 52.9 | 46.73 | 0
17395 | 512.5 | 1.39 | 0.397 | 3.365 | 1318 | 63.34 | 03/01/1998 | 1400 | 11.5 | 12.45 | 10.66 | 48.25 | 39.43 | 0
17396 | 397.2 | 0.872 | 59.33 | 3.005 | 1434 | 93.1 | 03/01/1998 | 1500 | 12.52 | 12.98 | 12.01 | 41.42 | 36.98 | 0
17397 | 282.8 | 2.074 | 107.6 | 5.88 | 1504 | 82.1 | 03/01/1998 | 1600 | 12.48 | 12.69 | 12.19 | 41.15 | 36.12 | 0
17398 | 163.4 | 1.929 | 109 | 4.181 | 1616 | 116.9 | 03/01/1998 | 1700 | 12.24 | 12.55 | 12.02 | 38.1 | 34.33 | 0
17399 | 76.2 | 1.57 | 104.5 | 3.267 | 1711 | 125.6 | 03/01/1998 | 1800 | 11.81 | 12.27 | 11.51 | 39.83 | 35.39 | 0
17400 | 14.59 | 1.38 | 100.4 | 3.234 | 1807 | 88.3 | 03/01/1998 | 1900 | 10.9 | 11.52 | 10.32 | 44.33 | 39.5 | 0
17401 | -994 | 0.915 | 134.5 | 2.385 | 1918 | 105.6 | 03/01/1998 | 2000 | 9.28 | 10.32 | 7.92 | 58.26 | 43.94 | 0
17402 | -994 | 0.586 | 152 | 1.829 | 2011 | 131.4 | 03/01/1998 | 2100 | 7.38 | 8.3 | 5.863 | 67.08 | 57.6 | 0
17403 | -994 | 0.283 | 143.7 | 1.013 | 2147 | 184.1 | 03/01/1998 | 2200 | 4.694 | 5.863 | 3.798 | 75.2 | 65.69 | 0
17404 | -994 | 0.609 | 294.8 | 2.156 | 2259 | 0.094 | 03/01/1998 | 2300 | 3.365 | 4.268 | 2.541 | 82.7 | 71.7 | 0
17405 | -994 | 0.868 | 211.8 | 2.483 | 2300 | 6.121 | 03/02/1998 | 2400 | 3.011 | 3.626 | 2.397 | 83.4 | 75.8 | 0
17406 | 0 | 0.603 | 7.16 | 1.568 | 54 | 199.6 | 03/02/1998 | 100 | 1.335 | 3.037 | 0.535 | 89.4 | 77 | 0
17407 | 0 | 0.744 | 269 | 1.895 | 114 | 246.2 | 03/02/1998 | 200 | 1.547 | 2.335 | 0.706 | 89.2 | 81.9 | 0
17408 | 0 | 0.814 | 298.2 | 1.96 | 214 | 305.1 | 03/02/1998 | 300 | 0.979 | 2.231 | -0.4 | 89.2 | 83.4 | 0
17409 | -994 | 0.615 | 231 | 1.601 | 316 | 227.4 | 03/02/1998 | 400 | -1.139 | -0.4 | -1.683 | 97.2 | 89.1 | 0
17410 | -994 | 0.607 | 222.2 | 1.503 | 454 | 204.9 | 03/02/1998 | 500 | -2.419 | -1.683 | -2.876 | 98.8 | 92.3 | 0
17411 | -994 | 0.314 | 346.1 | 1.274 | 505 | 38.9 | 03/02/1998 | 600 | -2.795 | -2.349 | -3.237 | 99.7 | 93.4 | 0
17412 | -994 | 0.568 | 251.6 | 2.221 | 656 | 292.3 | 03/02/1998 | 700 | -2.569 | -2.244 | -2.969 | 99.2 | 95.9 | 0
17413 | 36.32 | 0.868 | 243.4 | 2.058 | 702 | 268.9 | 03/02/1998 | 800 | -2.109 | -1.243 | -2.873 | 99 | 92.5 | 0
17414 | 228.8 | 0.738 | 201.8 | 1.764 | 829 | 203.9 | 03/02/1998 | 900 | 1.432 | 3.367 | -1.243 | 92.8 | 73.2 | 0
17415 | 409.9 | 0.416 | 73.4 | 1.535 | 939 | 82 | 03/02/1998 | 1000 | 5.659 | 7.69 | 3.367 | 75.9 | 50.66 | 0
17416 | 599.3 | 1.088 | 9.56 | 3.724 | 1049 | 324.8 | 03/02/1998 | 1100 | 8.94 | 10.15 | 7.56 | 52.98 | 39.97 | 0
17417 | 697.6 | 1.517 | 306.3 | 4.475 | 1136 | 296.1 | 03/02/1998 | 1200 | 11.22 | 12.31 | 10.03 | 41.63 | 31.48 | 0
17418 | 750 | 2.615 | 302.9 | 5.292 | 1221 | 300.8 | 03/02/1998 | 1300 | 12.74 | 13.46 | 11.77 | 39.03 | 30.88 | 0
17419 | 737 | 3.129 | 246.7 | 7.84 | 1351 | 228 | 03/02/1998 | 1400 | 13.97 | 14.79 | 13.08 | 32.67 | 28.83 | 0
17420 | 666.6 | 4.432 | 248.1 | 8.72 | 1445 | 206.1 | 03/02/1998 | 1500 | 14.94 | 15.52 | 14.39 | 30.61 | 25.91 | 0
17421 | 521.9 | 4.45 | 251.9 | 8.33 | 1515 | 260.1 | 03/02/1998 | 1600 | 15.26 | 15.7 | 14.92 | 28.09 | 25.24 | 0
17422 | 356.3 | 3.624 | 254.6 | 7.15 | 1659 | 237 | 03/02/1998 | 1700 | 15.22 | 15.61 | 14.58 | 29.75 | 25.24 | 0
17423 | 138 | 4.255 | 254.6 | 7.74 | 1705 | 256.4 | 03/02/1998 | 1800 | 13.53 | 14.58 | 13.12 | 33.13 | 29.35 | 0
17424 | 18.43 | 4.547 | 236 | 9.47 | 1836 | 228 | 03/02/1998 | 1900 | 11.55 | 13.11 | 10.5 | 42.08 | 32.86 | 0
17425 | -994 | 2.387 | 201.4 | 7.15 | 1900 | 207.8 | 03/02/1998 | 2000 | 9.95 | 10.55 | 9.23 | 47.65 | 41.75 | 0
17426 | 0 | 3.816 | 211.7 | 8.49 | 2048 | 243 | 03/02/1998 | 2100 | 9.58 | 9.97 | 9.11 | 48.38 | 44.48 | 0
17427 | -994 | 3.663 | 232.5 | 6.893 | 2119 | 189.2 | 03/02/1998 | 2200 | 9.54 | 9.91 | 9.23 | 46.86 | 42.09 | 0
17428 | -994 | 1.302 | 173.6 | 5.521 | 2259 | 208 | 03/02/1998 | 2300 | 8.88 | 9.79 | 8.13 | 49.52 | 42.03 | 0
17429 | -994 | 1.873 | 201.6 | 5.651 | 2341 | 227.2 | 03/03/1998 | 2400 | 8.65 | 9.39 | 7.7 | 51.64 | 43.62 | 0
17430 | -994 | 1.334 | 165.6 | 8.62 | 16 | 15.06 | 03/03/1998 | 100 | 7.54 | 9.04 | 6.58 | 54.16 | 43.49 | 0
17431 | -994 | 2.449 | 216.8 | 7.77 | 117 | 222 | 03/03/1998 | 200 | 8.49 | 9.11 | 7.3 | 51.24 | 43.69 | 0
17432 | -994 | 3.195 | 240.5 | 8.13 | 242 | 214.2 | 03/03/1998 | 300 | 8.42 | 9.05 | 7.79 | 49.25 | 37.79 | 0
17433 | -994 | 1.72 | 49.25 | 5.913 | 346 | 44.15 | 03/03/1998 | 400 | 6.991 | 8.79 | 5.782 | 51.84 | 40.24 | 0
17434 | -994 | 4.398 | 267.8 | 9.96 | 424 | 277.2 | 03/03/1998 | 500 | 7.43 | 7.96 | 6.553 | 47.93 | 39.11 | 0
17435 | -994 | 1.168 | 122.6 | 4.998 | 501 | 154.4 | 03/03/1998 | 600 | 4.701 | 7.05 | 2.979 | 58.47 | 43.49 | 0
17436 | -994 | 1.352 | 117.1 | 7.12 | 628 | 65.63 | 03/03/1998 | 700 | 3.631 | 5.618 | 1.81 | 63.46 | 49.67 | 0
17437 | 37.47 | 2.249 | 264.8 | 7.15 | 743 | 272.7 | 03/03/1998 | 800 | 4.905 | 6.907 | 2.853 | 60.08 | 40.32 | 0
17438 | 244.4 | 2.307 | 242.8 | 7.35 | 807 | 274.8 | 03/03/1998 | 900 | 7.9 | 8.66 | 6.888 | 40.52 | 34.42 | 0
17439 | 398.6 | 3.531 | 249.6 | 7.35 | 947 | 251.7 | 03/03/1998 | 1000 | 8.7 | 9.18 | 8.32 | 36.46 | 31.82 | 0
17440 | 606 | 5.414 | 253 | 9.31 | 1049 | 238.2 | 03/03/1998 | 1100 | 9.52 | 10.08 | 9.06 | 34 | 31.15 | 0
17441 | 719 | 5.927 | 252.8 | 10.22 | 1133 | 235 | 03/03/1998 | 1200 | 10.45 | 10.99 | 9.86 | 32.48 | 26.78 | 0
17442 | 767 | 5.089 | 258.5 | 9.64 | 1253 | 219.6 | 03/03/1998 | 1300 | 11.06 | 11.43 | 10.58 | 29.23 | 23.46 | 0
17443 | 754 | 5.506 | 254.6 | 9.93 | 1343 | 231.5 | 03/03/1998 | 1400 | 11.75 | 12.52 | 10.99 | 28.03 | 18.89 | 0
17444 | 680.3 | 5.753 | 254.2 | 11.4 | 1423 | 247.9 | 03/03/1998 | 1500 | 11.75 | 12.27 | 11.33 | 24.98 | 18.49 | 0
17445 | 554.5 | 5.829 | 257.6 | 10.45 | 1502 | 253.4 | 03/03/1998 | 1600 | 11.56 | 12.1 | 10.96 | 23 | 18.42 | 0
17446 | 371.7 | 5.618 | 256.6 | 10.06 | 1606 | 255.2 | 03/03/1998 | 1700 | 10.56 | 11.13 | 10.17 | 24.78 | 19.42 | 0
17447 | 185.6 | 4.811 | 256.2 | 8.49 | 1711 | 284.3 | 03/03/1998 | 1800 | 9.5 | 10.2 | 8.78 | 25.91 | 20.55 | 0
17448 | 21.03 | 3.87 | 288.4 | 7.42 | 1812 | 270.2 | 03/03/1998 | 1900 | 6.903 | 8.83 | 5.123 | 38.11 | 18.89 | 0
11459 | -994 | 0.813 | 351.5 | 2.646 | 300 | 273.1 | 06/27/1997 | 500 | 12.92 | 14.01 | 11.84 | 51.23 | 34.99 | 0
11460 | -994 | 0.73 | 347.2 | 1.993 | 438 | 342 | 06/27/1997 | 600 | 11.51 | 11.86 | 11.09 | 55.47 | 35.52 | 0
11461 | 5.467 | 0.702 | 268.6 | 2.385 | 510 | 224.2 | 06/27/1997 | 700 | 11.55 | 12.43 | 10.27 | 53.02 | 32.14 | 0
11462 | 69.57 | 0.724 | 2.907 | 2.058 | 607 | 352.3 | 06/27/1997 | 800 | 11.38 | 12.46 | 10.36 | 53.82 | 36.38 | 0
11463 | 259.5 | 0.563 | 100.3 | 1.862 | 747 | 153.9 | 06/27/1997 | 900 | 14.37 | 17.62 | 12.46 | 51.7 | 27.5 | 0
11464 | 557.6 | 0.713 | 107.8 | 2.352 | 849 | 42.81 | 06/27/1997 | 1000 | 20.16 | 22.81 | 17.61 | 31.15 | 12.59 | 0
11465 | 720 | 1.146 | 115.3 | 3.397 | 956 | 95.4 | 06/27/1997 | 1100 | 24.43 | 25.54 | 22.8 | 15.64 | 10.13 | 0
11466 | 850 | 1.292 | 114.9 | 3.201 | 1042 | 92.8 | 06/27/1997 | 1200 | 26.49 | 27.24 | 25.41 | 14.24 | 9.87 | 0
11467 | 929 | 3.318 | 292.1 | 7.58 | 1158 | 266.4 | 06/27/1997 | 1300 | 28.04 | 28.99 | 26.87 | 11.98 | 8.81 | 0
11468 | 956 | 4.24 | 277.1 | 9.9 | 1230 | 253.7 | 06/27/1997 | 1400 | 28.99 | 29.44 | 28.43 | 11.45 | 8.87 | 0
11469 | 941 | 4.747 | 267.8 | 9.41 | 1329 | 268.9 | 06/27/1997 | 1500 | 29.56 | 30.46 | 29.21 | 10.99 | 8.87 | 0
11470 | 881 | 5.624 | 264 | 11.14 | 1407 | 261.1 | 06/27/1997 | 1600 | 29.68 | 30.01 | 29.4 | 11.06 | 8.54 | 0
11471 | 768 | 6.187 | 262.8 | 10.78 | 1535 | 275.9 | 06/27/1997 | 1700 | 29.29 | 29.85 | 28.83 | 10.06 | 8.21 | 0
11472 | 617 | 6.402 | 262.2 | 11.07 | 1628 | 238.3 | 06/27/1997 | 1800 | 28.6 | 29.31 | 28.19 | 10.59 | 8.54 | 0
11473 | 441.1 | 6.265 | 265 | 11.17 | 1736 | 269.8 | 06/27/1997 | 1900 | 27.6 | 28.23 | 26.94 | 11.12 | 8.61 | 0
11474 | 233.9 | 6.363 | 268 | 11.34 | 1812 | 276.4 | 06/27/1997 | 2000 | 26.17 | 27.26 | 25.51 | 12.45 | 9.67 | 0
11475 | 74.8 | 6.65 | 271.6 | 11.63 | 1950 | 279.7 | 06/27/1997 | 2100 | 24.43 | 25.53 | 23.49 | 14.63 | 10.93 | 0
11476 | 3.543 | 5.687 | 264.6 | 10.62 | 2013 | 261.2 | 06/27/1997 | 2200 | 22.62 | 23.52 | 21.95 | 15.76 | 14.17 | 0
11477 | 0 | 3.112 | 251.2 | 7.06 | 2145 | 270.7 | 06/27/1997 | 2300 | 21.41 | 21.96 | 20.94 | 16.09 | 12.91 | 0
11478 | 0 | 2.568 | 285.3 | 6.305 | 2204 | 234.4 | 06/28/1997 | 2400 | 20.17 | 21.31 | 19.02 | 14.97 | 11.86 | 0
11479 | -994 | 1.252 | 7.61 | 3.92 | 2316 | 40.45 | 06/28/1997 | 100 | 17.36 | 19.06 | 16.35 | 20.07 | 13.98 | 0
11480 | -994 | 0.734 | 207.9 | 2.156 | 11 | 160.3 | 06/28/1997 | 200 | 13.94 | 16.97 | 11.97 | 37.04 | 17.69 | 0
11481 | -994 | 0.802 | 277.2 | 2.156 | 127 | 142.5 | 06/28/1997 | 300 | 12.94 | 14.37 | 12.12 | 37.57 | 21.74 | 0
11482 | -994 | 0.562 | 283.1 | 1.829 | 211 | 276.8 | 06/28/1997 | 400 | 11.52 | 12.46 | 10.51 | 42.88 | 28.03 | 0
11483 | -994 | 0.822 | 305.2 | 2.94 | 309 | 328.8 | 06/28/1997 | 500 | 12.12 | 13.41 | 11.17 | 33.21 | 23.26 | 0
11484 | -994 | 0.954 | 5.468 | 3.299 | 426 | 82 | 06/28/1997 | 600 | 12.11 | 14.18 | 11.03 | 38.38 | 20.68 | 0
11485 | 10.13 | 0.913 | 35.6 | 2.679 | 521 | 47.34 | 06/28/1997 | 700 | 12.21 | 12.87 | 10.94 | 30.95 | 23.93 | 0
11486 | 167.2 | 0.597 | 279.1 | 2.254 | 659 | 285.1 | 06/28/1997 | 800 | 13.45 | 15.45 | 11.86 | 35.66 | 23 | 0
11487 | 362.3 | 1.895 | 225.9 | 5.651 | 751 | 271.1 | 06/28/1997 | 900 | 18.09 | 20.59 | 15.46 | 29.82 | 14.31 | 0
11488 | 551.8 | 2.51 | 277.4 | 5.586 | 850 | 347.6 | 06/28/1997 | 1000 | 21.25 | 21.78 | 20.57 | 16.37 | 13.18 | 0
11489 | 722 | 1.412 | 184.9 | 4.247 | 905 | 223.8 | 06/28/1997 | 1100 | 22.68 | 23.53 | 21.68 | 16.43 | 12.45 | 0
11490 | 852 | 2.023 | 81.3 | 5.717 | 1049 | 52.75 | 06/28/1997 | 1200 | 24.57 | 25.64 | 23.53 | 15.7 | 10.86 | 0
11491 | 934 | 2.069 | 74.4 | 4.933 | 1142 | 36.01 | 06/28/1997 | 1300 | 25.98 | 26.95 | 24.94 | 14.37 | 10.13 | 0
11492 | 960 | 5.025 | 254.4 | 11.79 | 1217 | 271.3 | 06/28/1997 | 1400 | 27.18 | 27.62 | 26.68 | 13.44 | 10 | 0
11493 | 946 | 6.164 | 240.7 | 12.48 | 1340 | 278.1 | 06/28/1997 | 1500 | 27.88 | 28.71 | 27.15 | 13.24 | 8.48 | 0
11494 | 878 | 6.74 | 254.3 | 14.11 | 1407 | 259.5 | 06/28/1997 | 1600 | 27.52 | 28.29 | 26.56 | 14.17 | 8.67 | 0
11495 | 762 | 7.55 | 260.7 | 13.72 | 1552 | 243.1 | 06/28/1997 | 1700 | 26.61 | 27.4 | 25.99 | 15.3 | 13.04 | 0
11496 | 607.9 | 6.963 | 257.7 | 13.26 | 1608 | 268.1 | 06/28/1997 | 1800 | 25.91 | 26.67 | 25.17 | 17.81 | 13.24 | 0
11497 | 432 | 7.24 | 257 | 12.32 | 1714 | 249.7 | 06/28/1997 | 1900 | 24.26 | 25.42 | 23.58 | 19 | 16.42 | 0
11498 | 246.9 | 5.901 | 264 | 10.94 | 1815 | 245.1 | 06/28/1997 | 2000 | 22.9 | 23.73 | 21.84 | 20.13 | 17.68 | 0
11499 | 70.4 | 5.136 | 267.1 | 9.9 | 1916 | 276.4 | 06/28/1997 | 2100 | 20.74 | 21.89 | 19.99 | 22.45 | 19.27 | 0
11500 | 6.534 | 4.13 | 266.6 | 8.3 | 2020 | 264.2 | 06/28/1997 | 2200 | 18.87 | 20 | 18.06 | 24.64 | 21.59 | 0
11501 | -994 | 2.497 | 257.6 | 6.305 | 2111 | 238.3 | 06/28/1997 | 2300 | 17.43 | 18.09 | 16.74 | 28.62 | 23.71 | 0
11502 | -994 | 2.063 | 256.5 | 4.9 | 2205 | 268.3 | 06/29/1997 | 2400 | 16.66 | 16.77 | 16.52 | 29.81 | 27.76 | 0
11503 | -994 | 3.058 | 247.5 | 6.827 | 2351 | 227.7 | 06/29/1997 | 100 | 16.3 | 16.55 | 15.91 | 29.09 | 26.77 | 0
11504 | -994 | 2.91 | 233.6 | 5.913 | 1 | 246 | 06/29/1997 | 200 | 15.18 | 15.95 | 14.5 | 30.61 | 25.58 | 0
11505 | -994 | 3.045 | 238.6 | 4.998 | 144 | 248.7 | 06/29/1997 | 300 | 14.95 | 15.39 | 14.15 | 30.75 | 24.19 | 0
11506 | 0 | 3.841 | 253.5 | 6.174 | 244 | 265.5 | 06/29/1997 | 400 | 15.29 | 15.7 | 14.46 | 26.91 | 23.33 | 0
11507 | 0 | 1.923 | 13.12 | 5.161 | 318 | 9.69 | 06/29/1997 | 500 | 12.05 | 14.45 | 10.4 | 39.16 | 26.51 | 0
11508 | -994 | 0.621 | 232.6 | 1.437 | 426 | 171.1 | 06/29/1997 | 600 | 8.58 | 10.76 | 6.949 | 54.74 | 36.58 | 0
11509 | 10.04 | 0.494 | 5.656 | 1.666 | 544 | 33.98 | 06/29/1997 | 700 | 6.327 | 7.13 | 5.811 | 56.41 | 48.59 | 0
11510 | 164.1 | 0.549 | 4.373 | 1.895 | 646 | 9.79 | 06/29/1997 | 800 | 8.63 | 11.39 | 6.013 | 53.23 | 34.74 | 0
11511 | 359.4 | 0.574 | 185.6 | 1.829 | 733 | 196.2 | 06/29/1997 | 900 | 12.97 | 14.88 | 11.38 | 40.97 | 28.96 | 0
11512 | 551.5 | 0.707 | 66.49 | 2.973 | 858 | 63.7 | 06/29/1997 | 1000 | 16.06 | 17.22 | 14.88 | 30.15 | 20.81 | 0
11513 | 720 | 1.713 | 81.2 | 5.031 | 946 | 67.54 | 06/29/1997 | 1100 | 18.52 | 19.5 | 17.18 | 24.38 | 17.55 | 0
11514 | 849 | 1.759 | 66.98 | 4.606 | 1022 | 60.57 | 06/29/1997 | 1200 | 20.13 | 21.15 | 19.34 | 22.85 | 16.56 | 0
11515 | 934 | 1.433 | 79.9 | 3.724 | 1120 | 76.3 | 06/29/1997 | 1300 | 21.42 | 22.13 | 20.88 | 19.14 | 15.5 | 0
11516 | 967 | 1.787 | 51.38 | 5.913 | 1236 | 341.9 | 06/29/1997 | 1400 | 22.74 | 23.65 | 21.08 | 19 | 14.3 | 0
11517 | 908 | 1.766 | 123 | 5.945 | 1353 | 224.4 | 06/29/1997 | 1500 | 23.96 | 24.85 | 22.82 | 16.88 | 13.04 | 0
11518 | 602.1 | 2.299 | 137.3 | 7.68 | 1454 | 283.7 | 06/29/1997 | 1600 | 24.54 | 25.62 | 23.65 | 16.35 | 12.91 | 0
11519 | 823 | 5.458 | 272.6 | 10.52 | 1509 | 266.5 | 06/29/1997 | 1700 | 25.71 | 26.43 | 24.98 | 16.55 | 12.25 | 0
11520 | 619.6 | 5.728 | 270.9 | 10.94 | 1627 | 237.7 | 06/29/1997 | 1800 | 24.82 | 25.44 | 24.05 | 19.47 | 14.37 | 0
11521 | 437.3 | 5.469 | 265.7 | 10.52 | 1800 | 249.5 | 06/29/1997 | 1900 | 23.49 | 24.16 | 22.76 | 23.37 | 18.08 | 0
11522 | 250.8 | 5.764 | 275.1 | 11.07 | 1800 | 260.3 | 06/29/1997 | 2000 | 21.74 | 22.8 | 20.67 | 26.35 | 22.25 | 0
11523 | 94.1 | 3.368 | 280.8 | 8.17 | 1900 | 288.3 | 06/29/1997 | 2100 | 19.76 | 20.7 | 18.56 | 30.2 | 25.82 | 0
11524 | 6.563 | 3.267 | 290.3 | 8.69 | 2000 | 255 | 06/29/1997 | 2200 | 17.27 | 18.56 | 16.44 | 33.85 | 29.27 | 0
11525 | -994 | 5.037 | 274.2 | 10.19 | 2115 | 277.2 | 06/29/1997 | 2300 | 15.91 | 16.47 | 15.3 | 37.43 | 33.71 | 0
11526 | -994 | 2.578 | 295.1 | 7.09 | 2207 | 290.6 | 06/30/1997 | 2400 | 14.84 | 15.36 | 14.11 | 38.89 | 36.18 | 0
11527 | -994 | 1.039 | 332.6 | 2.646 | 2317 | 26.63 | 06/30/1997 | 100 | 13.8 | 14.32 | 11.65 | 40.76 | 34.06 | 0
11528 | -994 | 2.295 | 275.2 | 6.403 | 43 | 265.7 | 06/30/1997 | 200 | 12.53 | 13.54 | 11.45 | 41.68 | 32.34 | 0
11529 | -994 | 2.306 | 316.4 | 5.161 | 106 | 275.2 | 06/30/1997 | 300 | 12.07 | 13.14 | 11.08 | 38.83 | 33.6 | 0
11530 | -994 | 2.222 | 286.3 | 7.71 | 234 | 281.9 | 06/30/1997 | 400 | 12.28 | 13.4 | 11.25 | 39.63 | 32.48 | 0
11531 | -994 | 3.078 | 268.5 | 6.893 | 331 | 260 | 06/30/1997 | 500 | 12.5 | 12.98 | 12.04 | 36.98 | 33.87 | 0
11532 | -994 | 2.77 | 259.3 | 5.423 | 436 | 243 | 06/30/1997 | 600 | 12.26 | 12.93 | 11.65 | 38.11 | 33.2 | 0
11533 | 9.44 | 1.618 | 268 | 8.85 | 518 | 274.2 | 06/30/1997 | 700 | 12.33 | 13.31 | 11.26 | 39.9 | 33.07 | 0
11534 | 162.2 | 1.41 | 53.3 | 5.847 | 659 | 250.6 | 06/30/1997 | 800 | 13.1 | 13.84 | 11.85 | 39.17 | 33.4 | 0
11535 | 361.1 | 5.223 | 226.1 | 13.03 | 700 | 166 | 06/30/1997 | 900 | 15.16 | 15.84 | 13.86 | 34.59 | 29.49 | 0
11536 | 318.3 | 6.131 | 225.2 | 13.16 | 827 | 200 | 06/30/1997 | 1000 | 15.32 | 16.14 | 14.62 | 34.52 | 26.5 | 0
11537 | 719 | 5.656 | 255.5 | 15.42 | 933 | 249.9 | 06/30/1997 | 1100 | 15.23 | 17.27 | 12.96 | 58.44 | 27.7 | 0
11538 | 714 | 5.61 | 240.9 | 10.81 | 1051 | 269.4 | 06/30/1997 | 1200 | 15.91 | 16.86 | 14.54 | 35.18 | 26.5 | 0
11539 | 708 | 7.11 | 250.8 | 13.39 | 1135 | 253.9 | 06/30/1997 | 1300 | 16.25 | 17.01 | 14.65 | 37.03 | 26.83 | 0
11540 | 599.6 | 5.456 | 257.9 | 13.49 | 1256 | 247.3 | 06/30/1997 | 1400 | 15.39 | 17.6 | 14.16 | 38.09 | 23.98 | 0
11541 | 888 | 6.107 | 259.5 | 13.33 | 1320 | 275.6 | 06/30/1997 | 1500 | 16.63 | 18.41 | 14.79 | 37.56 | 21.6 | 0
11542 | 910 | 7.76 | 253.2 | 15.06 | 1455 | 255.1 | 06/30/1997 | 1600 | 17.36 | 17.88 | 16.9 | 31.67 | 25.51 | 0
11543 | 788 | 6.876 | 261.8 | 13.85 | 1508 | 250.9 | 06/30/1997 | 1700 | 16.92 | 17.59 | 16.45 | 31.4 | 26.63 | 0
11544 | 620.1 | 7.22 | 258.3 | 12.25 | 1608 | 288 | 06/30/1997 | 1800 | 16.86 | 17.39 | 16.55 | 31.33 | 26.5 | 0
11545 | 433.8 | 6.342 | 255.2 | 12.25 | 1747 | 252 | 06/30/1997 | 1900 | 16.81 | 17.44 | 16.26 | 29.94 | 26.04 | 0
11546 | 175.1 | 5.372 | 253 | 10.32 | 1829 | 251.5 | 06/30/1997 | 2000 | 15.65 | 16.25 | 15.1 | 31.73 | 28.95 | 0
11547 | 60.4 | 4.885 | 250.1 | 8.49 | 1905 | 237.5 | 06/30/1997 | 2100 | 14.87 | 15.75 | 14.31 | 34.71 | 30.14 | 0
11548 | 3.716 | 3.529 | 257.3 | 7.97 | 2001 | 229.6 | 06/30/1997 | 2200 | 13.54 | 14.31 | 13.12 | 38.63 | 34.45 | 0
11549 | -994 | 1.604 | 316.6 | 4.149 | 2100 | 256.8 | 06/30/1997 | 2300 | 11.67 | 13.19 | 10.51 | 47.85 | 38.1 | 0
11550 | -994 | 1.631 | 308.7 | 3.659 | 2226 | 297.8 | 07/01/1997 | 2400 | 11.11 | 11.36 | 10.7 | 52.02 | 44.73 | 0
11551 | -994 | 1.405 | 326.3 | 3.528 | 2300 | 292.6 | 07/01/1997 | 100 | 10.13 | 10.88 | 9.05 | 55.81 | 50.9 | 0
11552 | -994 | 1.092 | 244.6 | 3.103 | 5 | 278.2 | 07/01/1997 | 200 | 7.88 | 9.51 | 6.435 | 65.69 | 54.68 | 0
11553 | -994 | 0.576 | 232 | 1.568 | 157 | 262.8 | 07/01/1997 | 300 | 6.082 | 6.957 | 4.823 | 73.7 | 61.92 | 0
11554 | -994 | 0.987 | 292 | 2.189 | 239 | 274.4 | 07/01/1997 | 400 | 4.74 | 5.313 | 4.327 | 71.6 | 66.82 | 0
11555 | 0 | 0.508 | 253.2 | 1.797 | 305 | 247 | 07/01/1997 | 500 | 4.753 | 5.284 | 3.878 | 77.1 | 66.77 | 0
11556 | -994 | 0.711 | 239.4 | 1.699 | 453 | 30.13 | 07/01/1997 | 600 | 3.361 | 4.022 | 2.889 | 84 | 72.5 | 0
11557 | 8.72 | 0.224 | 353.1 | 1.176 | 519 | 58.95 | 07/01/1997 | 700 | 2.591 | 3.062 | 1.999 | 81.4 | 72.2 | 0
11558 | 161.7 | 0.697 | 306.5 | 1.764 | 651 | 313.8 | 07/01/1997 | 800 | 5.28 | 7.7 | 2.36 | 77.7 | 58.29 | 0
11559 | 357 | 0.633 | 353.7 | 1.96 | 754 | 10.26 | 07/01/1997 | 900 | 9.18 | 10.79 | 7.69 | 59.35 | 47.8 | 0
11560 | 550.2 | 1.126 | 31.86 | 2.777 | 843 | 85.8 | 07/01/1997 | 1000 | 12.03 | 14.03 | 10.75 | 50.38 | 41.42 | 0
11561 | 720 | 2.103 | 84.3 | 4.9 | 922 | 48.18 | 07/01/1997 | 1100 | 15.37 | 16.5 | 14.04 | 43.14 | 34.12 | 0
16050 | 187.8 | 3.528 | 250.8 | 7.35 | 1206 | 249.3 | 01/04/1998 | 1300 | 2.2 | 2.515 | 1.907 | 54.31 | 45.36 | 0
16351 | 0 | 3.243 | 269.7 | 7.38 | 128 | 287.4 | 01/17/1998 | 200 | 12.24 | 12.69 | 11.6 | 53.09 | 42.28 | 0
16352 | -994 | 3.555 | 260.7 | 9.87 | 247 | 261.8 | 01/17/1998 | 300 | 11.76 | 12.72 | 10.79 | 52.56 | 40.23 | 0
16353 | 0 | 5.35 | 242.1 | 11.2 | 319 | 242 | 01/17/1998 | 400 | 11.08 | 11.7 | 10.16 | 52.03 | 43.08 | 0
16354 | 0 | 5.325 | 255.5 | 11.07 | 449 | 250.8 | 01/17/1998 | 500 | 11.15 | 12.01 | 9.71 | 53.36 | 38.51 | 0
16355 | 0 | 5.828 | 242.4 | 12.09 | 511 | 236.7 | 01/17/1998 | 600 | 10.93 | 11.57 | 10.24 | 52.1 | 44.21 | 0
16356 | 0 | 4.304 | 261.5 | 11.11 | 635 | 256 | 01/17/1998 | 700 | 10.85 | 11.4 | 9.76 | 58.79 | 49.91 | 0
16357 | 0.056 | 2.718 | 327.1 | 6.729 | 744 | 270.8 | 01/17/1998 | 800 | 9.32 | 10.55 | 8.66 | 63.76 | 55.35 | 0
16358 | 39.48 | 2.805 | 287.5 | 8.33 | 849 | 259.1 | 01/17/1998 | 900 | 10.01 | 11.62 | 7.82 | 67.01 | 53.76 | 0
16359 | 153.9 | 2.677 | 244.1 | 7.91 | 903 | 245.1 | 01/17/1998 | 1000 | 12 | 12.76 | 11.41 | 55.87 | 49.78 | 0
16360 | 290.6 | 3.671 | 241.2 | 9.6 | 1053 | 217 | 01/17/1998 | 1100 | 13.42 | 14.16 | 12.63 | 53.02 | 46.59 | 0
16361 | 550.3 | 5.907 | 245.3 | 11.56 | 1125 | 274 | 01/17/1998 | 1200 | 14.76 | 15.31 | 14.08 | 48.84 | 44.47 | 0
16362 | 462.4 | 5.141 | 245 | 9.73 | 1206 | 241.8 | 01/17/1998 | 1300 | 14.99 | 15.46 | 14.27 | 49.1 | 44.06 | 0
16363 | 636.3 | 4.938 | 244.7 | 9.11 | 1351 | 236.5 | 01/17/1998 | 1400 | 15.92 | 16.51 | 15.16 | 46.25 | 41.41 | 0
16364 | 528.2 | 5.775 | 240.6 | 9.93 | 1438 | 231.1 | 01/17/1998 | 1500 | 15.81 | 16.06 | 15.32 | 44.79 | 40.22 | 0
16365 | 374.5 | 5.09 | 244.2 | 8.69 | 1529 | 240 | 01/17/1998 | 1600 | 15.53 | 16.08 | 14.94 | 44.92 | 40.75 | 0
16366 | 209.8 | 3.938 | 246.4 | 6.501 | 1651 | 261.7 | 01/17/1998 | 1700 | 15.06 | 15.72 | 14.1 | 47.51 | 40.81 | 0
16367 | 46.55 | 3.904 | 243.8 | 6.599 | 1707 | 256.3 | 01/17/1998 | 1800 | 13.23 | 14.14 | 12.29 | 52.87 | 46.91 | 0
16368 | 0.883 | 3.184 | 234.3 | 5.651 | 1854 | 227.6 | 01/17/1998 | 1900 | 11.84 | 12.31 | 11.56 | 54.6 | 51.88 | 0
16369 | -994 | 2.339 | 278.8 | 5.096 | 1902 | 234.4 | 01/17/1998 | 2000 | 10.34 | 11.62 | 8.84 | 63.95 | 52.48 | 0
16370 | -994 | 1.668 | 307.2 | 4.9 | 2031 | 295.7 | 01/17/1998 | 2100 | 9.1 | 10.26 | 8.36 | 66.08 | 57.99 | 0
16371 | -994 | 1.016 | 327.5 | 2.646 | 2106 | 2.541 | 01/17/1998 | 2200 | 7.64 | 9.29 | 6.348 | 74.8 | 62.31 | 0
16372 | -994 | 0.677 | 209.2 | 1.895 | 2248 | 235.9 | 01/17/1998 | 2300 | 5.397 | 6.703 | 3.999 | 85.4 | 71.7 | 0
16373 | -994 | 0.246 | 54.4 | 2.221 | 2359 | 322.1 | 01/18/1998 | 2400 | 2.91 | 4.965 | 1.664 | 92.4 | 76.8 | 0
16374 | -994 | 0.458 | 326.8 | 1.895 | 0 | 303.9 | 01/18/1998 | 100 | 1.338 | 2.035 | 0.411 | 96.1 | 89.1 | 0
16375 | 0 | 0.624 | 3.89 | 1.535 | 147 | 16.48 | 01/18/1998 | 200 | -0.621 | 0.802 | -1.76 | 98.5 | 90.4 | 0
16376 | -994 | 0.46 | 234.1 | 1.535 | 252 | 206 | 01/18/1998 | 300 | -1.228 | -0.779 | -1.625 | 100 | 96.5 | 0
16377 | -994 | 0.611 | 325.1 | 1.731 | 344 | 301.6 | 01/18/1998 | 400 | -2.419 | -1.625 | -2.853 | 100 | 96.4 | 0
16378 | -994 | 0.292 | 231.6 | 1.339 | 414 | 200.4 | 01/18/1998 | 500 | -3.095 | -2.357 | -3.543 | 100 | 98.5 | 0
16379 | -994 | 0.588 | 0.151 | 1.797 | 534 | 287.1 | 01/18/1998 | 600 | -3.712 | -3.341 | -4.099 | 100 | 99.2 | 0
16380 | -994 | 0.48 | 275.3 | 1.405 | 619 | 15.07 | 01/18/1998 | 700 | -4.409 | -3.887 | -5.063 | 100 | 98.4 | 0
16381 | 0.115 | 0.545 | 307.9 | 1.993 | 758 | 166.7 | 01/18/1998 | 800 | -4.846 | -4.493 | -5.179 | 100 | 98.4 | 0
16382 | 72.7 | 0.338 | 50.51 | 1.829 | 859 | 339.3 | 01/18/1998 | 900 | -4.749 | -3.312 | -5.508 | 100 | 96.8 | 0
16383 | 179.2 | 1.584 | 90.9 | 4.279 | 942 | 210.2 | 01/18/1998 | 1000 | 1.398 | 4.447 | -3.331 | -994 | 74.8 | 0
16384 | 350.3 | 2.344 | 39.51 | 5.063 | 1024 | 62.73 | 01/18/1998 | 1100 | 5.292 | 7.68 | 2.671 | 87.5 | 61.01 | 0
16385 | 442.8 | 2.072 | 186.5 | 5.161 | 1102 | 90.3 | 01/18/1998 | 1200 | 7.85 | 9.37 | 6.668 | 70.9 | 52.25 | 0
16386 | 440.2 | 1.709 | 182.6 | 4.965 | 1220 | 161.8 | 01/18/1998 | 1300 | 10.5 | 12.27 | 8.89 | 58.15 | 39.58 | 0
16387 | 542.5 | 3.826 | 139.8 | 13.98 | 1347 | 175.7 | 01/18/1998 | 1400 | 15.24 | 18.17 | 12.28 | 40.5 | 16.63 | 0
16388 | 483.3 | 8.31 | 193.7 | 16.43 | 1413 | 173.6 | 01/18/1998 | 1500 | 17.88 | 18.2 | 17.57 | 19.08 | 16.37 | 0
16389 | 187.7 | 8.01 | 232 | 15.58 | 1502 | 205.3 | 01/18/1998 | 1600 | 15.36 | 17.88 | 13.76 | 33.26 | 17.36 | 0
16390 | 69.87 | 6.162 | 216.7 | 12.67 | 1601 | 232.9 | 01/18/1998 | 1700 | 12.93 | 13.76 | 11.81 | 42.34 | 32.13 | 0
16391 | 10.37 | 5.815 | 192.8 | 11.6 | 1732 | 172.1 | 01/18/1998 | 1800 | 10.85 | 11.83 | 9.31 | 64.68 | 41.87 | 0
16392 | -994 | 6.57 | 176.2 | 13.33 | 1846 | 188.8 | 01/18/1998 | 1900 | 7 | 9.3 | 5.247 | 88.7 | 62.09 | 2.794
16393 | -994 | 5.823 | 161.6 | 12.94 | 1938 | 169 | 01/18/1998 | 2000 | 4.822 | 5.266 | 4.553 | 90.7 | 86 | 3.81
16394 | -994 | 4.545 | 231.1 | 9.93 | 2000 | 162.1 | 01/18/1998 | 2100 | 3.295 | 4.63 | 1.895 | 98.6 | 86.5 | 3.048
16395 | -994 | 5.918 | 253.3 | 10.88 | 2114 | 228.4 | 01/18/1998 | 2200 | 3.081 | 4.228 | 1.968 | 93.4 | 78.9 | 0
16396 | -994 | 4.085 | 254.6 | 9.87 | 2220 | 253.6 | 01/18/1998 | 2300 | 2.249 | 2.94 | 1.771 | 90.1 | 75.2 | 0
16397 | 0 | 3.51 | 246.8 | 10.19 | 2321 | 223.8 | 01/19/1998 | 2400 | 1.831 | 2.691 | 0.984 | 87.7 | 70 | 0
16398 | 0 | 3.423 | 248.6 | 6.729 | 22 | 257.7 | 01/19/1998 | 100 | 1.222 | 1.668 | 0.938 | 87.6 | 77.3 | 0
16399 | 0 | 3.995 | 257.3 | 7.32 | 147 | 237.6 | 01/19/1998 | 200 | 0.943 | 1.158 | 0.692 | 91.5 | 84.6 | 0
16400 | 0 | 4.325 | 250.2 | 8.82 | 222 | 243.1 | 01/19/1998 | 300 | 1.073 | 1.566 | 0.674 | 91.5 | 71.9 | 0
16401 | -994 | 5.184 | 250.7 | 9.87 | 315 | 225.4 | 01/19/1998 | 400 | 1.41 | 1.671 | 1.186 | 75.5 | 68.84 | 0
16402 | -994 | 5.702 | 248.1 | 11.27 | 428 | 256 | 01/19/1998 | 500 | 1.253 | 1.463 | 0.939 | 71.6 | 64 | 0
16403 | -994 | 5.245 | 255.7 | 11.34 | 518 | 256.5 | 01/19/1998 | 600 | 0.93 | 1.186 | 0.607 | 69.04 | 51.6 | 0
16404 | -994 | 5.511 | 248.3 | 11.83 | 643 | 258.7 | 01/19/1998 | 700 | 1.027 | 1.377 | 0.493 | 59.56 | 50.8 | 0
16405 | 0.173 | 4.591 | 269.7 | 9.51 | 701 | 249.2 | 01/19/1998 | 800 | 0.956 | 1.226 | -0.951 | 70.9 | 52.46 | 0
16406 | 73.1 | 2.072 | 319.2 | 4.998 | 846 | 2.166 | 01/19/1998 | 900 | -0.611 | 0.494 | -1.416 | 74 | 61.15 | 0
16407 | 261.4 | 2.132 | 313.8 | 5.357 | 948 | 267.2 | 01/19/1998 | 1000 | 1.659 | 2.679 | 0.484 | 64.14 | 47.95 | 0
16408 | 407.6 | 3.835 | 236.5 | 8.69 | 1047 | 228.7 | 01/19/1998 | 1100 | 3.361 | 4.017 | 2.679 | 50.93 | 39.66 | 0
16409 | 529.6 | 3.04 | 203.7 | 7.81 | 1106 | 236.1 | 01/19/1998 | 1200 | 4.321 | 4.821 | 3.845 | 46.22 | 36.47 | 0
16410 | 580.1 | 4.071 | 230.2 | 7.68 | 1213 | 226.7 | 01/19/1998 | 1300 | 4.943 | 5.225 | 4.552 | 47.48 | 37.06 | 0
16411 | 587 | 4.139 | 242.8 | 8.04 | 1353 | 264.3 | 01/19/1998 | 1400 | 5.436 | 5.953 | 5.062 | 45.21 | 35.53 | 0
16412 | 456.9 | 4.527 | 233.2 | 8.69 | 1456 | 242 | 01/19/1998 | 1500 | 5.431 | 6.108 | 4.584 | 47.13 | 36.39 | 0
16413 | 215.4 | 4.413 | 248.7 | 7.74 | 1517 | 223 | 01/19/1998 | 1600 | 4.462 | 5.455 | 3.8 | 47 | 39.58 | 0
16414 | 111.4 | 3.576 | 269.7 | 7.28 | 1607 | 250 | 01/19/1998 | 1700 | 4.035 | 4.2 | 3.893 | 47.01 | 39.78 | 0
16415 | 30.71 | 1.887 | 260.8 | 5.619 | 1701 | 269.5 | 01/19/1998 | 1800 | 3.047 | 3.988 | 2.15 | 57.29 | 43.83 | 0
16416 | 0.177 | 1.194 | 263 | 2.189 | 1850 | 288.7 | 01/19/1998 | 1900 | 1.376 | 2.15 | 0.784 | 68.3 | 56.76 | 0
16417 | 0 | 0.702 | 76 | 1.601 | 1930 | 77.8 | 01/19/1998 | 2000 | 0.704 | 1.033 | 0.415 | 75.4 | 66.58 | 0
16418 | 0 | 0.719 | 185 | 2.45 | 2046 | 89.7 | 01/19/1998 | 2100 | 0.651 | 1.033 | 0.302 | 77.1 | 65.73 | 0
16419 | -994 | 0.699 | 225.4 | 2.319 | 2112 | 212.4 | 01/19/1998 | 2200 | 0.569 | 1.424 | -0.219 | 74.5 | 62.28 | 0
16420 | -994 | 1.073 | 271.2 | 4.606 | 2258 | 253.8 | 01/19/1998 | 2300 | -0.277 | 0.702 | -0.685 | 79.9 | 71.1 | 0
16421 | -994 | 0.995 | 331.6 | 3.397 | 2301 | 244.6 | 01/20/1998 | 2400 | -0.143 | 0.702 | -1.273 | 85.5 | 75.5 | 0
16422 | -994 | 0.549 | 193.3 | 1.372 | 4 | 195.7 | 01/20/1998 | 100 | -1.993 | -1.263 | -2.645 | 92.6 | 84.5 | 0
16423 | -994 | 0.599 | 293.3 | 1.405 | 125 | 347.2 | 01/20/1998 | 200 | -3.331 | -2.512 | -3.716 | 96.5 | 90.5 | 0
16424 | -994 | 0.413 | 242.1 | 1.372 | 238 | 150.9 | 01/20/1998 | 300 | -3.909 | -3.38 | -4.541 | 98 | 93 | 0
16425 | -994 | 0.483 | 309.5 | 1.274 | 349 | 274.4 | 01/20/1998 | 400 | -4.831 | -4.475 | -5.218 | 99.4 | 97.1 | 0
16426 | -994 | 0.153 | 225.3 | 0.849 | 407 | 233.8 | 01/20/1998 | 500 | -5.307 | -4.695 | -5.644 | 98.8 | 97 | 0
16427 | -994 | 0.605 | 320 | 1.405 | 539 | 299.9 | 01/20/1998 | 600 | -5.777 | -5.509 | -5.918 | 98.9 | 97.3 | 0
16428 | -994 | 0.581 | 256.1 | 1.699 | 614 | 303.1 | 01/20/1998 | 700 | -5.693 | -5.395 | -6.154 | 98.5 | 96 | 0
16429 | -994 | 0.445 | 288.7 | 1.274 | 713 | 272.4 | 01/20/1998 | 800 | -6.583 | -6.115 | -6.946 | 98.4 | 96.9 | 0
16430 | 51.67 | 0.245 | 312.9 | 1.176 | 835 | 50.14 | 01/20/1998 | 900 | -6.379 | -5.46 | -6.936 | 98.5 | 95 | 0
16431 | 124 | 0.084 | 140.9 | 0.751 | 944 | 170.2 | 01/20/1998 | 1000 | -4.388 | -3.64 | -5.479 | 95.6 | 92.3 | 0
16432 | 137.3 | 0.389 | 165.3 | 1.405 | 1007 | 225.3 | 01/20/1998 | 1100 | -2.591 | -1.366 | -3.649 | 95.7 | 87.4 | 0
16433 | 310.5 | 0.748 | 308.7 | 2.123 | 1154 | 322.6 | 01/20/1998 | 1200 | -0.601 | 0.372 | -1.385 | 88.2 | 75.2 | 0
16434 | 293.1 | 0.756 | 302 | 2.091 | 1201 | 354.6 | 01/20/1998 | 1300 | 0.976 | 1.726 | 0.115 | 80.1 | 63.27 | 0
16435 | 367.4 | 0.674 | 87.2 | 2.319 | 1337 | 84.2 | 01/20/1998 | 1400 | 2.772 | 3.565 | 1.641 | 67.65 | 54.58 | 0
16436 | 277.8 | 1.156 | 92.4 | 2.94 | 1416 | 62.34 | 01/20/1998 | 1500 | 3.329 | 3.56 | 3.107 | 60.61 | 51.99 | 0
16437 | 299.6 | 0.865 | 104.4 | 2.777 | 1502 | 88.8 | 01/20/1998 | 1600 | 4.205 | 4.982 | 3.348 | 57.16 | 46.42 | 0
16438 | 184.4 | 0.839 | 37.44 | 2.809 | 1628 | 85.6 | 01/20/1998 | 1700 | 4.519 | 4.897 | 3.971 | 54.31 | 45.82 | 0
16439 | 28.77 | 0.531 | 323.4 | 1.045 | 1751 | 5.273 | 01/20/1998 | 1800 | 2.809 | 4.182 | 1.494 | 70.4 | 51.59 | 0
16440 | 0.27 | 0.183 | 279.1 | 1.045 | 1834 | 151.2 | 01/20/1998 | 1900 | 1.159 | 1.504 | 0.717 | 76.7 | 68.97 | 0
16441 | 0 | 0.245 | 33 | 1.437 | 1921 | 85.1 | 01/20/1998 | 2000 | 0.929 | 1.229 | 0.586 | 81.8 | 70.1 | 0
16442 | 0 | 0.143 | 11.04 | 0.523 | 2017 | 14.5 | 01/20/1998 | 2100 | 0.064 | 0.606 | -0.495 | 88.2 | 78.8 | 0
16443 | -994 | 0.2 | 307.6 | 1.143 | 2138 | 10.92 | 01/20/1998 | 2200 | -0.802 | -0.457 | -1.455 | 91.3 | 85.2 | 0
16444 | -994 | 0.292 | 307.9 | 1.307 | 2239 | 26.56 | 01/20/1998 | 2300 | -1.996 | -1.302 | -2.981 | 96.5 | 90.9 | 0
16445 | -994 | 0.682 | 265.4 | 1.797 | 2318 | 273 | 01/21/1998 | 2400 | -3.215 | -2.722 | -3.581 | 97.6 | 93.3 | 0
16446 | -994 | 0.315 | 36.68 | 1.143 | 24 | 54.73 | 01/21/1998 | 100 | -3.995 | -3.533 | -4.445 | 99.4 | 96.6 | 0
16447 | -994 | 0.556 | 308.6 | 1.895 | 107 | 295.8 | 01/21/1998 | 200 | -4.87 | -4.089 | -5.208 | 99.3 | 95.9 | 0
16448 | -994 | 0.238 | 289.7 | 0.849 | 215 | 284.3 | 01/21/1998 | 300 | -5.32 | -4.898 | -5.615 | 99.3 | 97.5 | 0
16449 | -994 | 0.317 | 308.9 | 0.817 | 312 | 315.4 | 01/21/1998 | 400 | -5.907 | -5.479 | -6.574 | 99.3 | 97.3 | 0
11978 | 235.2 | 4.229 | 27.81 | 8.43 | 1822 | 39.95 | 07/18/1997 | 2000 | 27.89 | 28.53 | 27.32 | 16.09 | 14.23 | 0
11979 | 62.62 | 3.834 | 15.83 | 7.48 | 1906 | 20.03 | 07/18/1997 | 2100 | 26.58 | 27.4 | 25.56 | 17.02 | 14.3 | 0
11980 | 2.542 | 1.843 | 10.51 | 4.933 | 2004 | 11.47 | 07/18/1997 | 2200 | 24.26 | 25.56 | 22.13 | 20.06 | 16.55 | 0
11981 | 0 | 1.275 | 257.5 | 3.528 | 2149 | 297.6 | 07/18/1997 | 2300 | 20.35 | 22.13 | 19.59 | 30.33 | 19.53 | 0
11982 | 0 | 0.677 | 218.6 | 3.169 | 2259 | 231.7 | 07/19/1997 | 2400 | 19.19 | 20.6 | 17.5 | 35.5 | 20.99 | 0
11983 | -994 | 1.475 | 204.9 | 5.88 | 2358 | 178.4 | 07/19/1997 | 100 | 19.65 | 21.12 | 18.82 | 32.39 | 26.43 | 0
11984 | -994 | 1.514 | 151.8 | 5.978 | 56 | 189.9 | 07/19/1997 | 200 | 20.47 | 21.74 | 19.26 | 36.9 | 29.08 | 0
11985 | -994 | 1.771 | 169.3 | 3.92 | 129 | 169.6 | 07/19/1997 | 300 | 19.63 | 20.12 | 19.15 | 37.16 | 34.51 | 0
11986 | -994 | 1.619 | 155.9 | 4.377 | 221 | 140.4 | 07/19/1997 | 400 | 19.89 | 20.68 | 18.41 | 37.3 | 32.26 | 0
11987 | -994 | 0.839 | 146.5 | 2.94 | 311 | 125.8 | 07/19/1997 | 500 | 17.4 | 19.16 | 15.28 | 48.3 | 35.97 | 0
11988 | -994 | 0.489 | 341.1 | 2.581 | 430 | 35.94 | 07/19/1997 | 600 | 13.87 | 16.01 | 12.61 | 56.98 | 44.19 | 0
11989 | 3.726 | 0.744 | 352.6 | 2.385 | 518 | 86.5 | 07/19/1997 | 700 | 12.13 | 13.19 | 11.26 | 60.57 | 51.55 | 0
11990 | 118.5 | 0.312 | 287.4 | 1.143 | 614 | 184.5 | 07/19/1997 | 800 | 12.28 | 14.72 | 11 | 61.83 | 46.59 | 0
11991 | 321.8 | 0.398 | 66.18 | 1.96 | 757 | 98.3 | 07/19/1997 | 900 | 17.58 | 19.91 | 14.73 | 47.65 | 36.77 | 0
11992 | 517 | 1.69 | 100.9 | 3.822 | 859 | 93.2 | 07/19/1997 | 1000 | 21.19 | 22.21 | 19.9 | 37.77 | 29.87 | 0
11993 | 691.2 | 2.215 | 110.2 | 5.129 | 953 | 88.9 | 07/19/1997 | 1100 | 22.76 | 23.71 | 21.92 | 32.19 | 27.09 | 0
11994 | 830 | 2.383 | 92.1 | 5.031 | 1049 | 73.6 | 07/19/1997 | 1200 | 24.17 | 24.98 | 23.63 | 29.4 | 24.63 | 0
11995 | 922 | 2.251 | 108 | 5.684 | 1155 | 75.5 | 07/19/1997 | 1300 | 25.82 | 26.64 | 24.87 | 26.49 | 18.54 | 0
11996 | 958 | 3.03 | 86.7 | 7.71 | 1212 | 106.7 | 07/19/1997 | 1400 | 26.81 | 27.48 | 26.12 | 22.71 | 18.28 | 0
11997 | 946 | 2.092 | 90.2 | 6.435 | 1311 | 94 | 07/19/1997 | 1500 | 27.84 | 28.7 | 27.02 | 20.59 | 16.88 | 0
11998 | 884 | 2.058 | 109.8 | 7.09 | 1454 | 92.9 | 07/19/1997 | 1600 | 29.19 | 30.2 | 28.27 | 18.41 | 15.43 | 0
11999 | 769 | 2.127 | 96.3 | 5.357 | 1538 | 99.8 | 07/19/1997 | 1700 | 30.33 | 31.02 | 29.29 | 16.75 | 14.37 | 0
12000 | 611.4 | 2.298 | 89.8 | 6.305 | 1614 | 66.28 | 07/19/1997 | 1800 | 31.13 | 31.64 | 30.69 | 15.89 | 13.04 | 0
12001 | 425.7 | 2.921 | 84.3 | 8.72 | 1740 | 80.9 | 07/19/1997 | 1900 | 31.37 | 31.88 | 30.69 | 15.49 | 12.64 | 0
12002 | 233.6 | 3.238 | 69.03 | 6.991 | 1839 | 66.37 | 07/19/1997 | 2000 | 30.81 | 31.58 | 30.26 | 16.22 | 12.51 | 0
12003 | 60.09 | 2.832 | 55.88 | 6.076 | 1900 | 80.7 | 07/19/1997 | 2100 | 29.6 | 30.35 | 28.41 | 16.62 | 13.44 | 0
12004 | 2.442 | 2.175 | 102.2 | 5.096 | 2015 | 80.3 | 07/19/1997 | 2200 | 26.76 | 28.43 | 25.18 | 21.19 | 15.82 | 0
12005 | -994 | 0.773 | 135.6 | 2.254 | 2101 | 140.8 | 07/19/1997 | 2300 | 23.72 | 25.2 | 21.48 | 29.4 | 20.59 | 0
12006 | 0 | 0.632 | 204.2 | 2.189 | 2230 | 181.9 | 07/20/1997 | 2400 | 20.65 | 22.19 | 19.75 | 34.76 | 25.49 | 0
12007 | 0 | 0.424 | 322.8 | 1.764 | 2302 | 233.2 | 07/20/1997 | 100 | 18.6 | 19.95 | 17.95 | 37.29 | 29.14 | 0
12008 | -994 | 0.334 | 264.6 | 1.176 | 9 | 315.9 | 07/20/1997 | 200 | 16.8 | 17.97 | 15.43 | 44.58 | 31.4 | 0
12009 | -994 | 0.333 | 327.8 | 1.274 | 133 | 23.71 | 07/20/1997 | 300 | 14.51 | 15.42 | 14.1 | 52.54 | 35.64 | 0
12010 | -994 | 0.586 | 199.2 | 1.633 | 211 | 214.9 | 07/20/1997 | 400 | 14.34 | 15.3 | 13.37 | 60.1 | 37.3 | 0
12011 | -994 | 0.525 | 274.9 | 1.372 | 357 | 229.6 | 07/20/1997 | 500 | 13.29 | 13.61 | 12.98 | 54.74 | 39.89 | 0
12012 | -994 | 0.53 | 240.4 | 1.601 | 457 | 193.2 | 07/20/1997 | 600 | 13.34 | 13.87 | 12.41 | 60.37 | 39.23 | 0
12013 | 3.135 | 0.421 | 176.4 | 1.307 | 511 | 207.9 | 07/20/1997 | 700 | 11.73 | 12.43 | 11.19 | 63.75 | 53.55 | 0
12014 | 116.3 | 0.501 | 198.5 | 1.241 | 629 | 272.6 | 07/20/1997 | 800 | 13.1 | 15.26 | 11.08 | 58.85 | 43.61 | 0
12015 | 314.3 | 0.471 | 135 | 1.241 | 748 | 185.2 | 07/20/1997 | 900 | 17.7 | 20.04 | 15.27 | 53.74 | 35.18 | 0
12016 | 512.3 | 0.491 | 89.4 | 1.96 | 853 | 51.73 | 07/20/1997 | 1000 | 22.41 | 24.44 | 20.04 | 36.18 | 23.51 | 0
12017 | 689 | 1.031 | 81.1 | 2.777 | 953 | 89.2 | 07/20/1997 | 1100 | 25.91 | 27 | 24.43 | 24.44 | 18.94 | 0
12018 | 828 | 1.944 | 65.36 | 4.41 | 1034 | 62.34 | 07/20/1997 | 1200 | 28.21 | 29.36 | 26.88 | 22.25 | 16.35 | 0
12019 | 917 | 2.823 | 73.9 | 5.161 | 1152 | 62.99 | 07/20/1997 | 1300 | 30.28 | 31.39 | 29.32 | 18.34 | 13.64 | 0
12020 | 953 | 2.946 | 71.2 | 6.043 | 1221 | 68.63 | 07/20/1997 | 1400 | 31.91 | 32.59 | 31.2 | 16.62 | 12.91 | 0
12021 | 943 | 2.604 | 70.1 | 6.37 | 1306 | 55.28 | 07/20/1997 | 1500 | 32.91 | 33.6 | 32.49 | 15.03 | 11.59 | 0
12022 | 886 | 1.805 | 86.3 | 5.684 | 1400 | 88.6 | 07/20/1997 | 1600 | 33.99 | 34.94 | 33.32 | 13.24 | 9.6 | 0
12023 | 769 | 2.371 | 343 | 6.827 | 1531 | 8.37 | 07/20/1997 | 1700 | 34.52 | 35.28 | 33.86 | 11.85 | 9.4 | 0
12024 | 612.5 | 1.735 | 126.9 | 6.991 | 1606 | 22 | 07/20/1997 | 1800 | 34.87 | 35.34 | 34.01 | 11.19 | 9.14 | 0
12025 | 272.8 | 2.511 | 74.7 | 5.586 | 1711 | 57.91 | 07/20/1997 | 1900 | 34.43 | 35.7 | 33.07 | 12.84 | 8.87 | 0
12026 | 102.6 | 1.504 | 84.5 | 3.887 | 1827 | 87.7 | 07/20/1997 | 2000 | 32.56 | 33.25 | 31.89 | 14.37 | 10.06 | 0
12027 | 115.7 | 3.811 | 301 | 8.3 | 1923 | 314.3 | 07/20/1997 | 2100 | 32 | 33.08 | 30.96 | 18.6 | 10.99 | 0
12028 | 10.85 | 2.423 | 270.7 | 5.259 | 2042 | 252.2 | 07/20/1997 | 2200 | 30.12 | 31 | 29.35 | 21.71 | 18.01 | 0
12029 | -994 | 1.742 | 280.9 | 4.933 | 2123 | 285.9 | 07/20/1997 | 2300 | 28.16 | 29.4 | 26.74 | 25.09 | 20.79 | 0
12030 | -994 | 2.124 | 334.8 | 4.149 | 2238 | 0.376 | 07/21/1997 | 2400 | 25.92 | 26.73 | 24.89 | 28.34 | 25.03 | 0
12031 | -994 | 1.711 | 311.8 | 3.397 | 2342 | 297.2 | 07/21/1997 | 100 | 25.1 | 25.81 | 24.19 | 29.33 | 24.04 | 0
12032 | 0 | 2.982 | 262.1 | 6.403 | 29 | 235.2 | 07/21/1997 | 200 | 26.07 | 26.48 | 25.34 | 25.69 | 20.79 | 0
12033 | 0 | 2.946 | 258.4 | 6.827 | 159 | 239.8 | 07/21/1997 | 300 | 24.38 | 25.37 | 23.96 | 30.92 | 25.62 | 0
12034 | 0 | 3.121 | 253.3 | 6.991 | 204 | 233.1 | 07/21/1997 | 400 | 24.2 | 24.5 | 23.6 | 31.72 | 29.27 | 0
12035 | 0 | 2.494 | 273.6 | 5.423 | 311 | 240.7 | 07/21/1997 | 500 | 23.26 | 23.74 | 22.62 | 33.84 | 30 | 0
12036 | 0 | 1.119 | 333.1 | 3.593 | 447 | 354.7 | 07/21/1997 | 600 | 20.81 | 22.74 | 19.44 | 41.13 | 29.87 | 0
12037 | 3.051 | 2.852 | 341.1 | 5.129 | 558 | 25.3 | 07/21/1997 | 700 | 21.61 | 22.1 | 21.27 | 33.78 | 31.13 | 0
12038 | 109 | 2.009 | 341.3 | 5.096 | 616 | 291.9 | 07/21/1997 | 800 | 21.97 | 22.94 | 21.21 | 34.84 | 27.75 | 0
12039 | 303.8 | 1.79 | 266.7 | 4.639 | 709 | 263.3 | 07/21/1997 | 900 | 23.96 | 24.58 | 22.31 | 30.53 | 25.76 | 0
12040 | 503.7 | 1.112 | 120.9 | 2.613 | 836 | 162.6 | 07/21/1997 | 1000 | 25.89 | 26.83 | 24.58 | 28.74 | 20.53 | 0
12041 | 682.7 | 1.263 | 206.1 | 3.234 | 920 | 233.6 | 07/21/1997 | 1100 | 28.42 | 29.62 | 26.76 | 22.71 | 16.02 | 0
12042 | 824 | 1.461 | 189 | 3.495 | 1045 | 235.3 | 07/21/1997 | 1200 | 30.5 | 31.8 | 29.26 | 18.67 | 14.37 | 0
12043 | 917 | 1.754 | 151.4 | 4.377 | 1127 | 182.3 | 07/21/1997 | 1300 | 32.54 | 33.06 | 31.66 | 15.62 | 12.38 | 0
12044 | 967 | 2.215 | 187.6 | 6.435 | 1239 | 236.9 | 07/21/1997 | 1400 | 33.46 | 34.61 | 32.55 | 14.76 | 11.32 | 0
12045 | 963 | 2.099 | 263.3 | 6.827 | 1349 | 254.8 | 07/21/1997 | 1500 | 34.42 | 35.38 | 33.89 | 13.31 | 10.46 | 0
12046 | 889 | 3.523 | 254.4 | 8.82 | 1404 | 332.6 | 07/21/1997 | 1600 | 35.04 | 35.74 | 34.5 | 12.91 | 10.33 | 0
12047 | 760 | 4.403 | 243.3 | 9.02 | 1533 | 248.2 | 07/21/1997 | 1700 | 35.11 | 35.52 | 34.56 | 14.23 | 10.99 | 0
12048 | 535.1 | 4.874 | 251.7 | 9.15 | 1655 | 262.4 | 07/21/1997 | 1800 | 34.59 | 35.42 | 33.3 | 14.76 | 11.45 | 0
12049 | 257.4 | 6.584 | 235.1 | 11.34 | 1717 | 244.2 | 07/21/1997 | 1900 | 32.27 | 33.45 | 31.24 | 18.4 | 13.7 | 0
12050 | 226.2 | 5.718 | 255.3 | 9.67 | 1837 | 265.4 | 07/21/1997 | 2000 | 31.57 | 32.15 | 31.24 | 18.07 | 16.35 | 0
12051 | 64.48 | 4.824 | 261.5 | 8.2 | 1936 | 265.1 | 07/21/1997 | 2100 | 30.33 | 31.37 | 29.46 | 19.2 | 17.28 | 0
12052 | 3.428 | 4.539 | 258.4 | 7.94 | 2055 | 256.3 | 07/21/1997 | 2200 | 28.85 | 29.46 | 28.37 | 20.33 | 19 | 0
12053 | -994 | 3.724 | 267.9 | 8.56 | 2115 | 262.5 | 07/21/1997 | 2300 | 27.73 | 28.38 | 27 | 21.72 | 19.14 | 0
12054 | -994 | 2.43 | 287.6 | 5.847 | 2200 | 259.3 | 07/22/1997 | 2400 | 26.26 | 27.17 | 24.62 | 25.62 | 20.86 | 0
12055 | 0 | 2.561 | 13.95 | 6.272 | 2312 | 3.479 | 07/22/1997 | 100 | 24.37 | 25.03 | 23.45 | 28.87 | 24.9 | 0
12056 | 0 | 1.787 | 287.1 | 3.397 | 29 | 275 | 07/22/1997 | 200 | 23.19 | 23.82 | 22.27 | 30.66 | 27.15 | 0
12057 | 0 | 1.659 | 286.1 | 2.679 | 158 | 261.1 | 07/22/1997 | 300 | 21.01 | 22.56 | 20.03 | 33.05 | 28.94 | 0
12058 | 0 | 1.152 | 286.3 | 2.94 | 210 | 265 | 07/22/1997 | 400 | 20.2 | 20.96 | 19.32 | 38.02 | 31.26 | 0
12059 | -994 | 0.919 | 342 | 2.875 | 320 | 254.1 | 07/22/1997 | 500 | 18.56 | 20.88 | 16.86 | 44.32 | 31.4 | 0
12060 | -994 | 0.774 | 7.48 | 2.058 | 422 | 189.5 | 07/22/1997 | 600 | 16.32 | 18.07 | 15.05 | 49.42 | 36.97 | 0
12061 | 2.211 | 0.769 | 226 | 1.993 | 551 | 226.5 | 07/22/1997 | 700 | 15.01 | 15.91 | 14.32 | 53.27 | 42.47 | 0
12062 | 98.9 | 0.56 | 255.9 | 1.535 | 655 | 182.4 | 07/22/1997 | 800 | 16.65 | 17.76 | 15.89 | 50.89 | 40.22 | 0
12063 | 242 | 0.78 | 326.5 | 1.96 | 728 | 0 | 07/22/1997 | 900 | 19.76 | 21.19 | 17.3 | 49.23 | 32.26 | 0
12064 | 506.6 | 0.851 | 352.4 | 2.385 | 844 | 9.88 | 07/22/1997 | 1000 | 23.21 | 24.88 | 21.19 | 33.85 | 25.76 | 0
12065 | 664.7 | 1.219 | 16.31 | 3.691 | 945 | 57.36 | 07/22/1997 | 1100 | 27.01 | 28.61 | 24.82 | 27.49 | 19 | 0
12066 | 701 | 1.331 | 68.3 | 4.116 | 1059 | 88.6 | 07/22/1997 | 1200 | 29.24 | 30.72 | 28.17 | 21.39 | 14.17 | 0
12067 | 830 | 1.653 | 161.5 | 5.031 | 1115 | 172.1 | 07/22/1997 | 1300 | 30.3 | 31.24 | 29.57 | 17.15 | 13.97 | 0
12068 | 892 | 1.699 | 141.9 | 3.822 | 1205 | 169.3 | 07/22/1997 | 1400 | 31.65 | 32.8 | 30.58 | 16.29 | 13.04 | 0
12069 | 632 | 1.609 | 109.4 | 4.835 | 1320 | 101.5 | 07/22/1997 | 1500 | 32.33 | 33.03 | 31.8 | 15.56 | 13.24 | 0
12070 | 710 | 1.47 | 157 | 4.149 | 1435 | 175.2 | 07/22/1997 | 1600 | 33.19 | 34.14 | 32.29 | 14.96 | 12.78 | 0
12071 | 648.7 | 1.535 | 147.1 | 3.92 | 1549 | 169.4 | 07/22/1997 | 1700 | 33.66 | 34.07 | 33.4 | 15.16 | 12.64 | 0
12072 | 381.9 | 2.184 | 128.8 | 5.227 | 1635 | 82.6 | 07/22/1997 | 1800 | 32.99 | 34.11 | 32.35 | 16.95 | 12.45 | 0
12073 | 204.5 | 3.21 | 94.5 | 5.488 | 1718 | 91.1 | 07/22/1997 | 1900 | 31.73 | 32.8 | 31.11 | 17.28 | 13.97 | 0
12074 | 119.9 | 2.452 | 87.9 | 5.031 | 1815 | 91.1 | 07/22/1997 | 2000 | 31.07 | 31.31 | 30.78 | 17.87 | 14.83 | 0
12075 | 23.33 | 2.573 | 130.8 | 7.15 | 1954 | 144 | 07/22/1997 | 2100 | 29.85 | 31 | 28.72 | 24.16 | 15.29 | 0
12076 | 4.433 | 2.828 | 161.1 | 6.337 | 2008 | 131.3 | 07/22/1997 | 2200 | 27.72 | 28.73 | 26.71 | 30.72 | 23.9 | 0
12077 | -994 | 2.292 | 129.4 | 5.096 | 2136 | 117.4 | 07/22/1997 | 2300 | 26.42 | 26.77 | 26.26 | 32.51 | 30.52 | 0
12078 | -994 | 1.539 | 53.14 | 4.279 | 2212 | 144 | 07/23/1997 | 2400 | 25.8 | 26.39 | 24.94 | 36.15 | 31.05 | 0
12079 | 0 | 3.326 | 275.1 | 6.958 | 2343 | 266.2 | 07/23/1997 | 100 | 25.31 | 25.59 | 24.95 | 33.5 | 26.09 | 0
12080 | 0 | 3.609 | 252.3 | 7.58 | 10 | 254.1 | 07/23/1997 | 200 | 24.75 | 24.99 | 24.61 | 28.14 | 26.88 | 0
12081 | 0 | 3.313 | 251.1 | 6.566 | 110 | 245.9 | 07/23/1997 | 300 | 24.17 | 24.72 | 23.59 | 29.4 | 27.08 | 0
7867 | 172.6 | 2.088 | 85.8 | 4.541 | 1155 | 81.1 | 01/28/1997 | 1200 | 5.242 | 6.841 | 4.211 | 94.1 | 76.6 | 0
7868 | 455.3 | 1.756 | 90 | 5.39 | 1206 | 100.6 | 01/28/1997 | 1300 | 8.34 | 10.2 | 6.841 | 83.3 | 62.71 | 0
7869 | 518.8 | 1.431 | 79.8 | 3.528 | 1343 | 85.7 | 01/28/1997 | 1400 | 10.76 | 11.56 | 10.15 | 72.8 | 60.86 | 0
7870 | 318.7 | 1.481 | 108 | 3.299 | 1430 | 77.7 | 01/28/1997 | 1500 | 11.13 | 11.59 | 10.62 | 71.4 | 60.44 | 0
7871 | 284.5 | 1.223 | 83.1 | 2.842 | 1536 | 71.9 | 01/28/1997 | 1600 | 11.77 | 12.75 | 10.94 | 64.55 | 54.27 | 0
7872 | 118 | 0.882 | 47.33 | 2.94 | 1657 | 344.1 | 01/28/1997 | 1700 | 11.48 | 11.79 | 11.32 | 64.94 | 57.72 | 0
7873 | 30.23 | 1.309 | 91.1 | 3.43 | 1712 | 61.73 | 01/28/1997 | 1800 | 10.59 | 11.62 | 10.01 | 74 | 59.24 | 0
7874 | 0.771 | 0.782 | 118.1 | 1.993 | 1820 | 91.9 | 01/28/1997 | 1900 | 9.18 | 10.03 | 8.11 | 82.4 | 70.8 | 0
7875 | -994 | 0.689 | 160.7 | 1.699 | 1938 | 191 | 01/28/1997 | 2000 | 8.04 | 8.34 | 7.75 | 84.4 | 78.5 | 0
7876 | -994 | 0.961 | 205.2 | 3.495 | 2005 | 92.1 | 01/28/1997 | 2100 | 7.32 | 8.71 | 5.972 | 90.2 | 74.7 | 0
7877 | -994 | 0.673 | 206.1 | 1.764 | 2106 | 215.8 | 01/28/1997 | 2200 | 5.931 | 6.311 | 5.149 | 91 | 86.2 | 0
7878 | -994 | 0.292 | 304 | 1.013 | 2236 | 354.2 | 01/28/1997 | 2300 | 4.49 | 5.149 | 4.209 | 96.4 | 88.1 | 0
7879 | -994 | 0.678 | 351.7 | 1.764 | 2349 | 311.8 | 01/29/1997 | 2400 | 4.694 | 5.129 | 3.99 | 96.5 | 91.2 | 0
7880 | -994 | 0.408 | 227.1 | 1.895 | 4 | 205.5 | 01/29/1997 | 100 | 3.37 | 3.99 | 2.952 | 98.7 | 94.6 | 0
7881 | 0 | 0.515 | 278.6 | 1.535 | 154 | 317 | 01/29/1997 | 200 | 2.591 | 3.017 | 2.304 | 100 | 98.1 | 0
7882 | 0 | 0.408 | 254.5 | 1.241 | 204 | 312.7 | 01/29/1997 | 300 | 2.665 | 2.771 | 2.448 | 100 | 98.7 | 0
7883 | 0 | 0.379 | 88.2 | 2.581 | 357 | 87.8 | 01/29/1997 | 400 | 1.758 | 2.526 | 1.128 | 100 | 99 | 0
7884 | -994 | 1.254 | 129.5 | 3.103 | 411 | 138.6 | 01/29/1997 | 500 | 2.934 | 3.184 | 2.526 | 100 | 99.4 | 0
7885 | 0 | 1.334 | 143 | 2.875 | 547 | 126.5 | 01/29/1997 | 600 | 3.32 | 3.574 | 3.146 | 100 | 100 | 0
7886 | 0 | 1.274 | 3.389 | 3.103 | 600 | 144.6 | 01/29/1997 | 700 | 2.559 | 3.583 | 2.029 | 100 | 100 | 0
7887 | 0.041 | 1.123 | 297.7 | 2.319 | 716 | 287.4 | 01/29/1997 | 800 | 2.371 | 2.487 | 2.286 | 100 | 100 | 0
7888 | 7.98 | 0.88 | 323.5 | 2.123 | 859 | 327.5 | 01/29/1997 | 900 | 2.665 | 2.867 | 2.468 | 100 | 100 | 0
7889 | 38.1 | 1.231 | 339.1 | 2.483 | 937 | 353.1 | 01/29/1997 | 1000 | 2.953 | 3.143 | 2.763 | 100 | 100 | 0
7890 | 75.6 | 1.333 | 350.2 | 3.038 | 1038 | 339.8 | 01/29/1997 | 1100 | 3.339 | 3.601 | 3.134 | 100 | 100 | 0
7891 | 127.9 | 0.376 | 281.4 | 1.274 | 1156 | 18.17 | 01/29/1997 | 1200 | 4.124 | 4.724 | 3.563 | 100 | 95.8 | 0
7892 | 205.7 | 1.563 | 43.18 | 3.528 | 1225 | 66.94 | 01/29/1997 | 1300 | 5.343 | 5.877 | 4.715 | 96.9 | 85.7 | 0
7893 | 375.8 | 0.71 | 37.71 | 2.156 | 1344 | 18.36 | 01/29/1997 | 1400 | 6.866 | 8.53 | 5.877 | 87.4 | 74.4 | 0
7894 | 339.2 | 0.983 | 57.23 | 2.515 | 1455 | 124.3 | 01/29/1997 | 1500 | 8.13 | 9.77 | 6.987 | 83.8 | 66.09 | 0
7895 | 392.9 | 1.562 | 85.8 | 3.855 | 1535 | 58.64 | 01/29/1997 | 1600 | 9.37 | 9.96 | 8.41 | 77.3 | 63.36 | 0
7896 | 197 | 1.819 | 122.6 | 4.443 | 1642 | 93.6 | 01/29/1997 | 1700 | 9.25 | 10.19 | 7.93 | 76.7 | 63.03 | 0
7897 | 21.99 | 1.529 | 119.9 | 3.724 | 1718 | 128 | 01/29/1997 | 1800 | 7.32 | 7.93 | 6.589 | 84 | 73.6 | 0
7898 | 1.158 | 1.072 | 146.1 | 2.907 | 1800 | 134.9 | 01/29/1997 | 1900 | 5.635 | 6.58 | 5.168 | 90.8 | 83.6 | 0
7899 | -994 | 0.469 | 176.6 | 2.025 | 1900 | 144.3 | 01/29/1997 | 2000 | 3.931 | 5.216 | 2.615 | 98.1 | 88.2 | 0
7900 | 0 | 0.967 | 303.3 | 1.601 | 2020 | 335.8 | 01/29/1997 | 2100 | 1.907 | 2.672 | 1.45 | 100 | 96.5 | 0
7901 | 0 | 0.44 | 231 | 1.241 | 2149 | 196 | 01/29/1997 | 2200 | 1.32 | 2.021 | 0.769 | 100 | 98.8 | 0
7902 | -994 | 0.358 | 30.28 | 1.503 | 2256 | 0.659 | 01/29/1997 | 2300 | 0.496 | 1.319 | -0.104 | 100 | 99.3 | 0
7903 | -994 | 0.393 | 241.8 | 1.601 | 2309 | 271 | 01/30/1997 | 2400 | -0.583 | -0.104 | -0.892 | 100 | 100 | 0
7904 | -994 | 0.329 | 282.5 | 1.176 | 10 | 322.4 | 01/30/1997 | 100 | -1.131 | -0.702 | -1.416 | 100 | 100 | 0
7905 | -994 | 0.256 | 289.7 | 1.111 | 137 | 290.2 | 01/30/1997 | 200 | -1.589 | -1.006 | -1.986 | 100 | 100 | 0
7906 | -994 | 0.251 | 299.5 | 1.339 | 256 | 303.2 | 01/30/1997 | 300 | -1.784 | -1.444 | -2.205 | 100 | 100 | 0
7907 | -994 | 0.518 | 274.7 | 1.535 | 311 | 321.6 | 01/30/1997 | 400 | -2.081 | -1.833 | -2.481 | -994 | 100 | 0
7908 | -994 | 0.2 | 242.8 | 1.241 | 417 | 271.8 | 01/30/1997 | 500 | -2.551 | -2.205 | -2.738 | 100 | 100 | 0
7909 | -994 | 0.392 | 353.4 | 1.241 | 550 | 286.1 | 01/30/1997 | 600 | -2.796 | -2.577 | -3.332 | 100 | 100 | 0
7910 | -994 | 0.236 | 289.3 | 1.078 | 656 | 5.463 | 01/30/1997 | 700 | -3.162 | -3.035 | -3.332 | 100 | 100 | 0
7911 | 0.637 | 0.064 | 344.6 | 0.523 | 753 | 337.1 | 01/30/1997 | 800 | -3.146 | -2.844 | -3.398 | 100 | 100 | 0
7912 | 68.84 | 0.461 | 271.7 | 1.633 | 841 | 191.3 | 01/30/1997 | 900 | -2.628 | -1.329 | -3.064 | 100 | 100 | 0
7913 | 168.8 | 0.372 | 5.645 | 1.241 | 924 | 30.71 | 01/30/1997 | 1000 | -1.259 | -0.692 | -1.71 | 100 | 100 | 0
7914 | 377.8 | 0.68 | 333.8 | 1.797 | 1058 | 4.05 | 01/30/1997 | 1100 | 1.546 | 3.356 | -0.692 | -994 | 97 | 0
7915 | 463.5 | 0.9 | 8.2 | 2.45 | 1151 | 339.9 | 01/30/1997 | 1200 | 5.014 | 6.891 | 3.356 | 97.4 | 76.9 | 0
7916 | 443 | 0.809 | 36.83 | 2.385 | 1248 | 65.61 | 01/30/1997 | 1300 | 6.808 | 7.51 | 6.069 | 84.1 | 73.3 | 0
7917 | 555.1 | 0.844 | 78.6 | 2.385 | 1332 | 90.4 | 01/30/1997 | 1400 | 8.74 | 9.71 | 6.804 | 81.1 | 66.49 | 0
7918 | 410.8 | 0.641 | 79.4 | 2.45 | 1441 | 84 | 01/30/1997 | 1500 | 9.59 | 11.31 | 8.5 | 73.2 | 60.58 | 0
7919 | 371 | 1.055 | 90.4 | 2.483 | 1551 | 91.4 | 01/30/1997 | 1600 | 10.98 | 11.84 | 10.1 | 68.73 | 56 | 0
7920 | 166.3 | 0.742 | 68 | 2.091 | 1602 | 86.4 | 01/30/1997 | 1700 | 10.98 | 11.76 | 10.62 | 62.56 | 55.47 | 0
7921 | 53.97 | 1.014 | 86.8 | 1.829 | 1746 | 94.1 | 01/30/1997 | 1800 | 10.27 | 10.63 | 9.62 | 69.12 | 58.45 | 0
7922 | 1.74 | 0.594 | 79.5 | 1.503 | 1802 | 88.6 | 01/30/1997 | 1900 | 8.32 | 9.63 | 6.366 | 80.9 | 65.94 | 0
7923 | -994 | 0.342 | 280.6 | 1.143 | 1923 | 296.4 | 01/30/1997 | 2000 | 5.426 | 6.376 | 4.163 | 92.3 | 80.8 | 0
7924 | -994 | 0.81 | 330.8 | 2.45 | 2056 | 295.2 | 01/30/1997 | 2100 | 4.137 | 4.735 | 3.731 | 96.9 | 90.8 | 0
7925 | -994 | 0.482 | 343.3 | 1.503 | 2102 | 288.1 | 01/30/1997 | 2200 | 3.536 | 4.104 | 3.018 | 98.5 | 92.9 | 0
7926 | 0 | 0.507 | 246.4 | 1.666 | 2236 | 282.6 | 01/30/1997 | 2300 | 2.525 | 3.295 | 1.886 | 99.7 | 95.9 | 0
7927 | 0 | 0.68 | 242.4 | 1.503 | 2339 | 207.7 | 01/31/1997 | 2400 | 1.46 | 1.895 | 0.891 | 100 | 98.1 | 0
7928 | -994 | 0.737 | 314.3 | 1.535 | 36 | 328.2 | 01/31/1997 | 100 | 0.883 | 1.614 | 0.409 | 100 | 99.1 | 0
7929 | -994 | 0.626 | 303.7 | 1.895 | 148 | 322.1 | 01/31/1997 | 200 | 0.907 | 1.501 | 0.685 | 100 | 100 | 0
7930 | -994 | 0.266 | 72.9 | 1.013 | 209 | 123.5 | 01/31/1997 | 300 | 0.958 | 1.511 | 0.476 | 100 | 100 | 0
7931 | -994 | 0.373 | 301.4 | 1.731 | 325 | 300.5 | 01/31/1997 | 400 | 0.421 | 0.685 | 0.226 | 100 | 100 | 0
7932 | -994 | 0.415 | 325.4 | 1.437 | 425 | 302.1 | 01/31/1997 | 500 | 0.226 | 0.655 | -0.085 | 100 | 100 | 0
7933 | -994 | 0.476 | 265.7 | 1.568 | 542 | 332.7 | 01/31/1997 | 600 | -0.418 | -0.085 | -0.674 | 100 | 100 | 0
7934 | -994 | 0.458 | 155.7 | 1.699 | 601 | 197.8 | 01/31/1997 | 700 | -0.064 | 0.133 | -0.314 | 100 | 100 | 0
7935 | 0.149 | 0.443 | 325.5 | 1.405 | 743 | 213 | 01/31/1997 | 800 | -0.236 | -0.018 | -0.381 | 100 | 100 | 0
7936 | 23.5 | 0.451 | 264.9 | 1.274 | 854 | 62.91 | 01/31/1997 | 900 | 0.079 | 0.437 | -0.332 | 100 | 100 | 0
7937 | 90.5 | 0.39 | 342.5 | 1.176 | 901 | 34.19 | 01/31/1997 | 1000 | 1.199 | 2.043 | 0.4 | 100 | 100 | 0
7938 | 227.1 | 1.037 | 345.1 | 4.312 | 1027 | 343.5 | 01/31/1997 | 1100 | 3.354 | 4.606 | 2.043 | 100 | 90.2 | 0
7939 | 280.3 | 0.743 | 189.5 | 2.646 | 1149 | 222.7 | 01/31/1997 | 1200 | 6.078 | 8.35 | 4.606 | 91.2 | 74.8 | 0
7940 | 363.4 | 2.1 | 110.1 | 4.279 | 1213 | 98.2 | 01/31/1997 | 1300 | 10.38 | 11.65 | 8.31 | 78.2 | 50.85 | 0
7941 | 499.8 | 5.331 | 199.6 | 15.71 | 1347 | 258.3 | 01/31/1997 | 1400 | 14.41 | 17.2 | 11.25 | 57.61 | 33.14 | 0
7942 | 438.8 | 8.53 | 243.7 | 15.81 | 1410 | 245.6 | 01/31/1997 | 1500 | 15.8 | 16.26 | 15.37 | 38.5 | 33.6 | 0
7943 | 379.6 | 4.286 | 240.1 | 10.06 | 1503 | 213.2 | 01/31/1997 | 1600 | 16.16 | 16.69 | 15.13 | 39.42 | 32.47 | 0
7944 | 175.6 | 6.033 | 251.5 | 10.62 | 1613 | 241.1 | 01/31/1997 | 1700 | 15.31 | 16.03 | 14.51 | 39.95 | 34.06 | 0
7945 | 71.3 | 4.944 | 256.2 | 13.3 | 1703 | 262.9 | 01/31/1997 | 1800 | 14.87 | 15.22 | 13.85 | 39.75 | 29.95 | 0
7946 | 3.425 | 3.088 | 279.3 | 7.64 | 1824 | 292.6 | 01/31/1997 | 1900 | 12.74 | 13.97 | 10.92 | 44.53 | 32.93 | 0
7947 | -994 | 2.17 | 272.8 | 5.88 | 1952 | 238.5 | 01/31/1997 | 2000 | 9.95 | 11 | 8.66 | 54.61 | 44 | 0
7948 | -994 | 1.727 | 254.8 | 4.443 | 2022 | 253.2 | 01/31/1997 | 2100 | 9.59 | 10.64 | 6.647 | 67.14 | 47.19 | 0
7949 | -994 | 0.787 | 187.4 | 2.254 | 2113 | 74.4 | 01/31/1997 | 2200 | 6.124 | 7.07 | 4.688 | 75 | 64.23 | 0
7950 | -994 | 0.659 | 323.9 | 1.862 | 2223 | 237.1 | 01/31/1997 | 2300 | 3.978 | 4.89 | 2.958 | 81.6 | 73 | 0
7951 | -994 | 0.578 | 315.3 | 2.646 | 2329 | 325.8 | 02/01/1997 | 2400 | 2.742 | 3.74 | 1.526 | 90.4 | 78 | 0
7952 | 0 | 0.916 | 302.9 | 2.94 | 51 | 262.9 | 02/01/1997 | 100 | 1.647 | 2.497 | 1.318 | 91.3 | 84.4 | 0
7953 | -994 | 0.704 | 268.1 | 1.993 | 110 | 235.1 | 02/01/1997 | 200 | 1.23 | 2.174 | 0.892 | 94 | 86.1 | 0
7954 | -994 | 0.811 | 202.1 | 3.234 | 255 | 238.7 | 02/01/1997 | 300 | 0.708 | 2.957 | 0.22 | 96.8 | 82 | 0
7955 | -994 | 1.307 | 60.79 | 3.136 | 316 | 67.99 | 02/01/1997 | 400 | 3.526 | 4.684 | 2.568 | 84.4 | 71.6 | 0
7956 | -994 | 1.157 | 334.9 | 3.234 | 456 | 203.7 | 02/01/1997 | 500 | 2.296 | 3.585 | 1.121 | 88.9 | 76 | 0
7957 | -994 | 0.933 | 301.9 | 2.907 | 550 | 287.5 | 02/01/1997 | 600 | 1.587 | 3.032 | 0.96 | 90.4 | 80.9 | 0
7958 | -994 | 1.208 | 332.6 | 3.201 | 613 | 331.6 | 02/01/1997 | 700 | 3 | 3.472 | 2.671 | 85.1 | 78 | 0
7959 | 0.2 | 1.135 | 196.4 | 2.254 | 737 | 208 | 02/01/1997 | 800 | 2.854 | 3.365 | 2.346 | 89.5 | 83.1 | 0
7960 | 20.63 | 0.292 | 44.43 | 1.176 | 828 | 218.7 | 02/01/1997 | 900 | 2.869 | 3.812 | 2.564 | 90.6 | 85.1 | 0
7961 | 226.6 | 1.055 | 126.2 | 3.528 | 958 | 140.2 | 02/01/1997 | 1000 | 6.3 | 8.24 | 3.812 | 85.2 | 63.93 | 0
7962 | 314.6 | 2.532 | 114.6 | 5.586 | 1007 | 86.3 | 02/01/1997 | 1100 | 7.95 | 9.22 | 7.3 | 82 | 69.76 | 0
7963 | 585.1 | 2.524 | 107.2 | 6.403 | 1145 | 117.4 | 02/01/1997 | 1200 | 10.6 | 11.53 | 9.16 | 77.4 | 63.17 | 0
7964 | 642.4 | 2.826 | 115.3 | 5.684 | 1209 | 88.7 | 02/01/1997 | 1300 | 11.45 | 11.84 | 11.03 | 68.87 | 60.37 | 0
7965 | 565.7 | 2.688 | 104.8 | 4.835 | 1304 | 84.2 | 02/01/1997 | 1400 | 11.58 | 12.31 | 10.7 | 67 | 58.18 | 0
7966 | 436.5 | 2.233 | 74.7 | 5.325 | 1401 | 74.2 | 02/01/1997 | 1500 | 12.09 | 12.49 | 11.58 | 67.2 | 55.93 | 0
7967 | 143.3 | 2.645 | 60.51 | 5.063 | 1527 | 53.26 | 02/01/1997 | 1600 | 11.18 | 11.93 | 10.78 | 68.32 | 60.17 | 0
7968 | 92.9 | 3.981 | 57.27 | 7.09 | 1636 | 44.13 | 02/01/1997 | 1700 | 10.3 | 10.82 | 9.71 | 68.39 | 63.62 | 0
7969 | 46.83 | 3.479 | 45.16 | 6.37 | 1703 | 44.79 | 02/01/1997 | 1800 | 9.5 | 9.72 | 8.95 | 69.52 | 63.75 | 0
12185 | 667.3 | 0.784 | 48.34 | 2.287 | 915 | 33.01 | 07/27/1997 | 1100 | 24.66 | 26.33 | 23.27 | 37.09 | 29.07 | 0
12186 | 809 | 1.483 | 102.8 | 3.985 | 1029 | 79.3 | 07/27/1997 | 1200 | 26.67 | 27.83 | 25.76 | 30.92 | 26.15 | 0
12187 | 900 | 2.285 | 74 | 5.096 | 1149 | 91.2 | 07/27/1997 | 1300 | 28.48 | 29.22 | 27.81 | 27.48 | 23.64 | 0
12188 | 939 | 1.966 | 71.7 | 5.586 | 1208 | 80.5 | 07/27/1997 | 1400 | 29.57 | 30.46 | 28.8 | 26.15 | 21.91 | 0
12189 | 929 | 2.841 | 77.1 | 7.48 | 1325 | 92 | 07/27/1997 | 1500 | 31.08 | 31.9 | 30.38 | 24.43 | 17.15 | 0
12190 | 799 | 2.828 | 66.18 | 7.38 | 1417 | 86.4 | 07/27/1997 | 1600 | 31.76 | 32.44 | 30.92 | 18.93 | 14.56 | 0
12191 | 403.3 | 1.947 | 97.8 | 11.76 | 1559 | 252.5 | 07/27/1997 | 1700 | 31.73 | 32.73 | 30.47 | 20.79 | 14.23 | 0
12192 | 608.8 | 8.07 | 246.9 | 14.86 | 1602 | 253.9 | 07/27/1997 | 1800 | 29.91 | 30.46 | 29.09 | 22.97 | 18.74 | 0
12193 | 337.5 | 7.47 | 248.7 | 12.51 | 1734 | 255.1 | 07/27/1997 | 1900 | 28.71 | 29.81 | 27.59 | 26.28 | 20.59 | 0
12194 | 132.7 | 5.825 | 259.6 | 10.29 | 1812 | 261.2 | 07/27/1997 | 2000 | 27.47 | 28.61 | 26.23 | 27.61 | 22.18 | 0
12195 | 22.76 | 4.445 | 257.6 | 8.95 | 1918 | 235.7 | 07/27/1997 | 2100 | 25.95 | 26.26 | 25.64 | 28.41 | 27.02 | 0
12196 | 0.777 | 3.853 | 255.6 | 8 | 2038 | 235 | 07/27/1997 | 2200 | 25.53 | 25.7 | 25.13 | 28.07 | 26.49 | 0
12197 | 0 | 2.555 | 262.7 | 5.357 | 2106 | 251.9 | 07/27/1997 | 2300 | 23.81 | 25.16 | 22.75 | 36.48 | 27.88 | 0
12198 | 0 | 2.218 | 276.7 | 5.161 | 2210 | 280.8 | 07/28/1997 | 2400 | 22.58 | 22.86 | 22.09 | 36.49 | 34.5 | 0
12199 | 0 | 1.266 | 302.7 | 2.809 | 2350 | 335.7 | 07/28/1997 | 100 | 21.36 | 22.11 | 20.41 | 38.48 | 34.77 | 0
12200 | 0 | 1.165 | 331.6 | 3.136 | 34 | 350.9 | 07/28/1997 | 200 | 20.13 | 20.94 | 19.13 | 44.78 | 37.69 | 0
12201 | -994 | 0.686 | 235.2 | 2.548 | 140 | 139.8 | 07/28/1997 | 300 | 18.47 | 19.38 | 17.62 | 49.68 | 42.19 | 0
12202 | -994 | 0.729 | 233.8 | 1.96 | 212 | 211.6 | 07/28/1997 | 400 | 17.03 | 18.01 | 16.14 | 55.78 | 47.63 | 0
12203 | -994 | 0.786 | 241.1 | 1.764 | 400 | 252.7 | 07/28/1997 | 500 | 15.35 | 16.14 | 14.87 | 61.49 | 54.99 | 0
12204 | -994 | 0.98 | 229.5 | 2.189 | 413 | 189.6 | 07/28/1997 | 600 | 15.77 | 16.21 | 15.02 | 59.83 | 55.19 | 0
12205 | 1.174 | 1.367 | 228.7 | 2.548 | 536 | 218.1 | 07/28/1997 | 700 | 15.37 | 15.95 | 14.54 | 65.21 | 58.44 | 0
12206 | 95.2 | 0.416 | 208.9 | 1.797 | 631 | 170.5 | 07/28/1997 | 800 | 15.45 | 17.55 | 14.52 | 66.2 | 54.14 | 0
12207 | 259.2 | 0.978 | 348.1 | 2.221 | 722 | 0 | 07/28/1997 | 900 | 19.04 | 20.27 | 17.58 | 55.79 | 44.53 | 0
12208 | 493 | 0.865 | 110.5 | 2.352 | 800 | 185.1 | 07/28/1997 | 1000 | 21.78 | 23.75 | 20.17 | 48.69 | 35.5 | 0
12209 | 654 | 0.779 | 177.8 | 2.189 | 924 | 219.1 | 07/28/1997 | 1100 | 25.28 | 26.9 | 23.75 | 36.36 | 27.41 | 0
12210 | 804 | 1.262 | 96.4 | 2.875 | 1059 | 51.81 | 07/28/1997 | 1200 | 27.77 | 28.6 | 26.88 | 27.88 | 23.31 | 0
12211 | 756 | 1.451 | 61.11 | 4.475 | 1104 | 86.1 | 07/28/1997 | 1300 | 28.97 | 30.01 | 27.88 | 24.89 | 19.73 | 0
12212 | 912 | 1.87 | 76.2 | 5.325 | 1203 | 79.5 | 07/28/1997 | 1400 | 30.33 | 31.32 | 29.5 | 22.64 | 17.15 | 0
12213 | 758 | 1.672 | 97.6 | 4.933 | 1331 | 46.91 | 07/28/1997 | 1500 | 31.2 | 31.86 | 30.76 | 19.53 | 16.35 | 0
12214 | 233.6 | 5.976 | 249.7 | 13.2 | 1438 | 242.5 | 07/28/1997 | 1600 | 28.05 | 30.84 | 22.85 | 47.47 | 15.95 | 0
12215 | 78.7 | 5.814 | 259.1 | 11.96 | 1508 | 246.2 | 07/28/1997 | 1700 | 23.12 | 24.05 | 21.68 | 58.59 | 32.97 | 0.508
12216 | 68.62 | 2.996 | 313.4 | 6.86 | 1617 | 331.4 | 07/28/1997 | 1800 | 21.89 | 24.09 | 18.57 | 74 | 32.51 | 0.508
12217 | 179.9 | 2.991 | 269.5 | 6.893 | 1730 | 293.1 | 07/28/1997 | 1900 | 20.19 | 21.65 | 18.59 | 77.3 | 49.67 | 0
12218 | 77.7 | 1.317 | 286 | 3.953 | 1843 | 320.9 | 07/28/1997 | 2000 | 21.55 | 21.85 | 21.34 | 58.82 | 46.43 | 0
12219 | 15.27 | 1.654 | 322.9 | 4.214 | 1936 | 308 | 07/28/1997 | 2100 | 21.43 | 21.65 | 21.21 | 51.4 | 43.32 | 0
12220 | 0.476 | 0.914 | 70.8 | 2.352 | 2015 | 168.9 | 07/28/1997 | 2200 | 20.86 | 21.29 | 20.37 | 56.36 | 41.46 | 0
12221 | 0 | 0.858 | 117.3 | 3.169 | 2153 | 172.1 | 07/28/1997 | 2300 | 20.13 | 20.76 | 19.25 | 64.12 | 49.94 | 0
12222 | 0 | 1.748 | 94.2 | 3.92 | 2224 | 92.8 | 07/29/1997 | 2400 | 19.75 | 20.19 | 19.35 | 61.14 | 53.32 | 0
12223 | -994 | 0.933 | 252.7 | 2.777 | 2313 | 291.9 | 07/29/1997 | 100 | 17.75 | 19.46 | 16.13 | 74.4 | 54.64 | 0
12224 | -994 | 0.662 | 304.4 | 1.601 | 51 | 304.2 | 07/29/1997 | 200 | 15.43 | 16.27 | 15 | 79.6 | 68.7 | 0
12225 | -994 | 0.518 | 320.5 | 1.176 | 100 | 326.9 | 07/29/1997 | 300 | 15.21 | 15.56 | 14.34 | 85 | 76.5 | 0
12226 | -994 | 0.541 | 268.8 | 1.405 | 222 | 265 | 07/29/1997 | 400 | 14.08 | 14.77 | 12.91 | 88.1 | 77.5 | 0
12227 | -994 | 0.695 | 326.6 | 2.091 | 318 | 312.4 | 07/29/1997 | 500 | 12.37 | 12.92 | 11.75 | 91.9 | 87.2 | 0
12228 | -994 | 0.55 | 248.3 | 1.503 | 408 | 189.5 | 07/29/1997 | 600 | 11.8 | 12.15 | 11.05 | 93.6 | 88.3 | 0
12229 | 1.633 | 0.71 | 260.4 | 1.829 | 507 | 324.7 | 07/29/1997 | 700 | 10.89 | 11.14 | 10.64 | 93.4 | 90.4 | 0
12230 | 92.8 | 0.563 | 267.3 | 1.503 | 608 | 294.6 | 07/29/1997 | 800 | 11.87 | 13.76 | 10.88 | 91.7 | 78 | 0
12231 | 293.4 | 0.772 | 324.3 | 1.797 | 754 | 14.3 | 07/29/1997 | 900 | 15.66 | 17.6 | 13.76 | 79.1 | 58.31 | 0
12232 | 491.4 | 0.672 | 24.09 | 1.993 | 833 | 345.5 | 07/29/1997 | 1000 | 19.2 | 20.94 | 17.6 | 60.37 | 46.37 | 0
12233 | 670.3 | 0.852 | 60.87 | 2.548 | 923 | 73.9 | 07/29/1997 | 1100 | 22.39 | 23.5 | 20.87 | 48.23 | 38.08 | 0
12234 | 815 | 1.238 | 69.87 | 3.593 | 1046 | 61.49 | 07/29/1997 | 1200 | 24.42 | 25.21 | 23.5 | 40.26 | 32.64 | 0
12235 | 909 | 1.68 | 67.85 | 4.704 | 1111 | 95.1 | 07/29/1997 | 1300 | 25.89 | 27.08 | 24.81 | 36.42 | 29.47 | 0
12236 | 820 | 1.873 | 87.1 | 5.357 | 1207 | 80.2 | 07/29/1997 | 1400 | 27.23 | 27.84 | 26.45 | 32.64 | 26.55 | 0
12237 | 335.4 | 1.363 | 144.6 | 3.659 | 1336 | 120.5 | 07/29/1997 | 1500 | 27.22 | 28.49 | 26.06 | 55.75 | 24.83 | 0.254
12238 | 190 | 1.688 | 112.5 | 7.09 | 1453 | 157.6 | 07/29/1997 | 1600 | 26.27 | 26.91 | 24.15 | 52.64 | 26.35 | 0.254
12239 | 226.1 | 1.61 | 179 | 3.267 | 1559 | 215.9 | 07/29/1997 | 1700 | 25.31 | 25.74 | 24.44 | 53.63 | 32.58 | 0
12240 | 73.1 | 4.798 | 339.6 | 16.04 | 1607 | 179.9 | 07/29/1997 | 1800 | 21.6 | 24.63 | 19.51 | 60.92 | 31.65 | 0.508
12241 | 138.9 | 1.998 | 279.6 | 5.717 | 1710 | 13.16 | 07/29/1997 | 1900 | 22.25 | 22.98 | 21.09 | 52.45 | 30 | 0
12242 | 35.04 | 1.431 | 152.3 | 6.076 | 1859 | 119.6 | 07/29/1997 | 2000 | 21.1 | 22.36 | 20.19 | 59.74 | 34.24 | 0
12243 | 8.37 | 7.63 | 181.4 | 13.85 | 1949 | 184.7 | 07/29/1997 | 2100 | 20.92 | 22.41 | 19.32 | 49.28 | 35.3 | 0
12244 | 0.537 | 5.532 | 192 | 12.28 | 2038 | 184.1 | 07/29/1997 | 2200 | 18.67 | 20.16 | 17.68 | 65.57 | 36.36 | 0.254
12245 | -994 | 2.044 | 177 | 7.77 | 2102 | 176.5 | 07/29/1997 | 2300 | 18.43 | 19.15 | 17.15 | 65.65 | 45.11 | 0
12246 | -994 | 0.721 | 45.82 | 1.927 | 2235 | 14.39 | 07/30/1997 | 2400 | 16.58 | 17.14 | 15.64 | 78.8 | 61.15 | 0
12247 | -994 | 0.797 | 114.6 | 2.156 | 2345 | 85.1 | 07/30/1997 | 100 | 15.09 | 15.71 | 14.43 | 82.2 | 70.6 | 0
12248 | -994 | 1.155 | 112.2 | 3.463 | 41 | 90.4 | 07/30/1997 | 200 | 15.39 | 15.87 | 14.69 | 77.6 | 63.48 | 0
12249 | -994 | 0.85 | 280.3 | 1.829 | 103 | 171.7 | 07/30/1997 | 300 | 13.05 | 14.88 | 11.72 | 87 | 68.71 | 0
12250 | -994 | 0.301 | 219.5 | 1.503 | 202 | 203.4 | 07/30/1997 | 400 | 11.18 | 12.08 | 10.4 | 94.6 | 83.8 | 0
12251 | -994 | 0.27 | 287 | 1.143 | 310 | 204.6 | 07/30/1997 | 500 | 9.77 | 10.51 | 9.2 | 96.7 | 91.9 | 0
12252 | -994 | 0.556 | 299.9 | 2.417 | 444 | 93.6 | 07/30/1997 | 600 | 9.4 | 9.77 | 8.99 | 97.9 | 94.4 | 0
12253 | 0.742 | 1.15 | 315.3 | 2.973 | 503 | 66.07 | 07/30/1997 | 700 | 9.58 | 9.97 | 9.03 | 98.8 | 91.7 | 0
12254 | 20.47 | 1.382 | 200.1 | 3.397 | 643 | 300.7 | 07/30/1997 | 800 | 10.46 | 11.62 | 9.31 | 95.9 | 85.7 | 0
12255 | 94.6 | 1.354 | 266.4 | 4.181 | 719 | 339.5 | 07/30/1997 | 900 | 11.61 | 12.39 | 11.01 | 91.4 | 84.4 | 0
12256 | 232 | 0.715 | 214.8 | 2.123 | 810 | 271.8 | 07/30/1997 | 1000 | 14.41 | 16.73 | 12.3 | 87.6 | 60.84 | 0
12257 | 515.7 | 1.02 | 71.3 | 2.711 | 945 | 55.8 | 07/30/1997 | 1100 | 18.73 | 20.55 | 16.73 | 66.6 | 42.54 | 0
12258 | 727 | 1.385 | 78.7 | 4.606 | 1039 | 55.21 | 07/30/1997 | 1200 | 21.58 | 22.59 | 20.11 | 47.11 | 37.89 | 0
12259 | 799 | 2.868 | 80.3 | 6.468 | 1147 | 79.3 | 07/30/1997 | 1300 | 23.49 | 25.35 | 22.44 | 41.66 | 30.13 | 0
12260 | 488.4 | 2.106 | 78.3 | 5.88 | 1215 | 99.3 | 07/30/1997 | 1400 | 25.33 | 25.68 | 25.02 | 32.97 | 27.41 | 0
12261 | 854 | 2.391 | 312 | 5.292 | 1351 | 321.6 | 07/30/1997 | 1500 | 26.94 | 28.03 | 25.05 | 29.73 | 21.12 | 0
12262 | 550.5 | 3.259 | 276.4 | 9.31 | 1406 | 219.9 | 07/30/1997 | 1600 | 27.63 | 28.63 | 26.59 | 24.23 | 18.94 | 0
12263 | 168.2 | 2.679 | 252.8 | 5.488 | 1500 | 262 | 07/30/1997 | 1700 | 26.79 | 27.65 | 26.07 | 25.23 | 21.06 | 0
12264 | 16.88 | 4.083 | 219.3 | 12.67 | 1626 | 185.7 | 07/30/1997 | 1800 | 22.89 | 26.12 | 18.49 | 72.6 | 23.51 | 0.508
12265 | 71.2 | 4.085 | 343.1 | 11.3 | 1731 | 15.89 | 07/30/1997 | 1900 | 19.69 | 21.7 | 18.27 | 72.1 | 35.89 | 0
12266 | 28.4 | 3.266 | 321.3 | 7.22 | 1814 | 354.7 | 07/30/1997 | 2000 | 19.35 | 20.05 | 18.84 | 60.87 | 47.81 | 0
12267 | 35.52 | 1.265 | 233.7 | 4.214 | 1912 | 242.8 | 07/30/1997 | 2100 | 19.1 | 20.17 | 17.27 | 71.4 | 51.2 | 0
12268 | 1.12 | 0.938 | 28.26 | 2.385 | 2050 | 18.15 | 07/30/1997 | 2200 | 16.23 | 17.27 | 15.59 | 77.2 | 66.17 | 0
12269 | -994 | 1.25 | 210.8 | 2.907 | 2155 | 93.1 | 07/30/1997 | 2300 | 14.53 | 15.59 | 13.9 | 84.7 | 75.3 | 0
12270 | -994 | 0.954 | 316.6 | 2.254 | 2224 | 307.2 | 07/31/1997 | 2400 | 14.03 | 14.62 | 13.53 | 84.8 | 79 | 0
12271 | -994 | 0.649 | 278.8 | 2.025 | 2356 | 206.7 | 07/31/1997 | 100 | 13.2 | 13.97 | 12.65 | 88.4 | 81.4 | 0
12272 | 0 | 0.954 | 227.1 | 2.058 | 4 | 242.1 | 07/31/1997 | 200 | 12.18 | 13.67 | 11.03 | 94.2 | 82.3 | 0
12273 | -994 | 0.68 | 301.7 | 2.025 | 100 | 299.4 | 07/31/1997 | 300 | 11.28 | 11.75 | 10.63 | 95.4 | 89.7 | 0
12274 | -994 | 0.83 | 258.8 | 3.724 | 235 | 323.7 | 07/31/1997 | 400 | 11.22 | 12.22 | 10.63 | 94.2 | 84 | 0
12275 | -994 | 0.398 | 325.7 | 1.503 | 329 | 315.3 | 07/31/1997 | 500 | 9.71 | 10.7 | 8.94 | 97.5 | 90.3 | 0
12276 | -994 | 0.276 | 226.5 | 1.176 | 440 | 234.1 | 07/31/1997 | 600 | 8.55 | 8.97 | 7.93 | 100 | 96 | 0
12277 | 1.252 | 0.436 | 255 | 1.666 | 550 | 223.5 | 07/31/1997 | 700 | 8.21 | 9 | 7.6 | 100 | 97 | 0
12278 | 58.39 | 0.638 | 242.7 | 1.699 | 620 | 232.6 | 07/31/1997 | 800 | 9.96 | 11.27 | 8.97 | 97.7 | 93 | 0
12279 | 233.1 | 1.106 | 299.2 | 2.581 | 748 | 333 | 07/31/1997 | 900 | 12.94 | 14.53 | 11.26 | 93.5 | 72 | 0
12280 | 482 | 0.803 | 320.9 | 2.025 | 802 | 290.8 | 07/31/1997 | 1000 | 16.25 | 18.2 | 14.53 | 75.3 | 55.86 | 0
12281 | 664.9 | 0.846 | 338.4 | 2.156 | 944 | 12.42 | 07/31/1997 | 1100 | 19.96 | 21.52 | 18.18 | 58.24 | 44.05 | 0
12282 | 812 | 0.854 | 79 | 2.319 | 1027 | 44.2 | 07/31/1997 | 1200 | 23.94 | 25.93 | 21.54 | 46.5 | 29.4 | 0
12283 | 908 | 1.353 | 68.92 | 5.063 | 1139 | 50.49 | 07/31/1997 | 1300 | 26.38 | 27.59 | 25.17 | 32.31 | 25.03 | 0
12284 | 972 | 1.669 | 300.8 | 4.998 | 1213 | 134.6 | 07/31/1997 | 1400 | 27.67 | 29.39 | 26.59 | 28.21 | 21.52 | 0
12285 | 773 | 1.809 | 301.7 | 4.965 | 1341 | 338.4 | 07/31/1997 | 1500 | 28.69 | 29.63 | 27.96 | 24.89 | 20.32 | 0
12286 | 847 | 1.855 | 173 | 4.998 | 1458 | 222.4 | 07/31/1997 | 1600 | 29.73 | 30.6 | 28.5 | 21.52 | 17.08 | 0
12287 | 704 | 2.324 | 305.7 | 8.04 | 1505 | 294.1 | 07/31/1997 | 1700 | 30.3 | 30.99 | 29.45 | 19.13 | 15.29 | 0
12288 | 606.6 | 3.452 | 255.2 | 8.56 | 1642 | 262.5 | 07/31/1997 | 1800 | 30.68 | 31.28 | 30.15 | 17.28 | 13.11 | 0
16148 | 310.9 | 0.644 | 55.25 | 2.352 | 1406 | 60.08 | 01/08/1998 | 1500 | 7.73 | 8.28 | 7.34 | 38.79 | 34.94 | 0
16451 | -994 | 0.468 | 295.1 | 1.666 | 533 | 306.5 | 01/21/1998 | 600 | -7.24 | -6.652 | -7.67 | 99 | 97 | 0
16452 | -994 | 0.452 | 49.26 | 1.143 | 628 | 47.69 | 01/21/1998 | 700 | -7.67 | -7.38 | -8.01 | 98.6 | 96.3 | 0
16453 | 0.109 | 0.384 | 342.1 | 1.699 | 752 | 332.3 | 01/21/1998 | 800 | -8.03 | -7.62 | -8.43 | 99.6 | 96.5 | 0
16454 | 63 | 0.834 | 210.6 | 1.829 | 859 | 57.86 | 01/21/1998 | 900 | -7.57 | -6.57 | -8.53 | 98.5 | 93 | 0
16455 | 250.4 | 0.671 | 354.1 | 1.666 | 934 | 354.6 | 01/21/1998 | 1000 | -4.833 | -2.923 | -6.649 | 97.5 | 89.2 | 0
16456 | 408.4 | 0.308 | 45.33 | 1.274 | 1055 | 346.5 | 01/21/1998 | 1100 | -0.89 | 1.198 | -2.942 | 89.7 | 70.6 | 0
16457 | 519.1 | 0.505 | 42.68 | 1.568 | 1141 | 67.72 | 01/21/1998 | 1200 | 2.109 | 3.022 | 0.485 | 75.4 | 61.15 | 0
16458 | 567.3 | 1.142 | 71.6 | 3.626 | 1259 | 85.3 | 01/21/1998 | 1300 | 3.666 | 4.737 | 2.316 | 65.79 | 51.66 | 0
16459 | 551.7 | 1.318 | 108.8 | 3.822 | 1306 | 146 | 01/21/1998 | 1400 | 5.2 | 5.982 | 4.351 | 55.97 | 48.21 | 0
16460 | 484 | 1.331 | 99.3 | 5.129 | 1405 | 103 | 01/21/1998 | 1500 | 5.805 | 6.387 | 5.09 | 54.44 | 47.01 | 0
16461 | 335.4 | 1.533 | 100.6 | 3.43 | 1509 | 65.43 | 01/21/1998 | 1600 | 6.292 | 6.61 | 5.897 | 52.17 | 45.81 | 0
16462 | 142.1 | 1.337 | 103.1 | 2.94 | 1610 | 81.5 | 01/21/1998 | 1700 | 5.628 | 6.157 | 5.119 | 52.64 | 47.93 | 0
16463 | 32.37 | 0.858 | 111.9 | 2.254 | 1712 | 135 | 01/21/1998 | 1800 | 4.417 | 5.138 | 3.648 | 58.81 | 51.57 | 0
16464 | 0.193 | 0.658 | 91.7 | 2.058 | 1844 | 51.98 | 01/21/1998 | 1900 | 2.576 | 3.667 | 1.38 | 74.3 | 58.28 | 0
16465 | 0 | 0.547 | 103 | 1.633 | 1908 | 95.2 | 01/21/1998 | 2000 | 1.367 | 1.846 | 0.507 | 75.9 | 67.57 | 0
16466 | 0 | 0.582 | 292.2 | 1.47 | 2051 | 169.8 | 01/21/1998 | 2100 | -0.151 | 0.507 | -0.942 | 85 | 75.5 | 0
16467 | -994 | 0.602 | 303.5 | 1.535 | 2112 | 58.2 | 01/21/1998 | 2200 | -1.447 | -0.942 | -1.864 | 93 | 84.8 | 0
16468 | -994 | 0.412 | 199.7 | 1.209 | 2229 | 199.1 | 01/21/1998 | 2300 | -1.501 | -1.332 | -1.92 | 92.7 | 88.6 | 0
16469 | -994 | 0.175 | 12.48 | 1.013 | 2322 | 33.06 | 01/22/1998 | 2400 | -2.185 | -1.758 | -2.599 | 97.1 | 90.8 | 0
16470 | -994 | 0.444 | 324 | 1.307 | 34 | 280 | 01/22/1998 | 100 | -2.485 | -2.112 | -2.72 | 97.2 | 93.7 | 0
16471 | -994 | 0.432 | 231.8 | 1.274 | 146 | 209.6 | 01/22/1998 | 200 | -2.28 | -2.091 | -2.577 | 97.2 | 93.9 | 0
16472 | -994 | 0.231 | 76.9 | 0.719 | 253 | 56.42 | 01/22/1998 | 300 | -1.944 | -1.719 | -2.233 | 97.4 | 96.5 | 0
16473 | -994 | 0.208 | 291.6 | 0.817 | 355 | 284.1 | 01/22/1998 | 400 | -1.638 | -1.454 | -1.729 | 97.3 | 96.3 | 0
16474 | -994 | 0.721 | 344.6 | 2.091 | 432 | 220 | 01/22/1998 | 500 | -2.198 | -1.319 | -2.874 | 98.1 | 94.9 | 0
16475 | -994 | 0.725 | 328.1 | 1.405 | 502 | 334.9 | 01/22/1998 | 600 | -3.18 | -2.673 | -3.725 | 99.4 | 96.4 | 0
16476 | -994 | 0.492 | 262.7 | 1.666 | 628 | 354.6 | 01/22/1998 | 700 | -4.195 | -3.619 | -4.58 | 100 | 98 | 0
16477 | 0.137 | 0.614 | 259.5 | 1.209 | 710 | 281.5 | 01/22/1998 | 800 | -4.804 | -4.464 | -5.034 | 100 | 98.2 | 0
16478 | 31.52 | 0.36 | 293.9 | 1.405 | 840 | 284 | 01/22/1998 | 900 | -3.738 | -3.351 | -4.6 | 100 | 97.8 | 0
16479 | 260.6 | 0.719 | 167.1 | 1.568 | 917 | 44.84 | 01/22/1998 | 1000 | -1.202 | 0.627 | -3.446 | 99.1 | 84.8 | 0
16480 | 426.5 | 0.328 | 150.7 | 1.535 | 1054 | 159.4 | 01/22/1998 | 1100 | 3.116 | 5.046 | 0.636 | 84.7 | 59.42 | 0
16481 | 462.8 | 0.4 | 168.2 | 1.437 | 1106 | 143.1 | 01/22/1998 | 1200 | 6.003 | 7.66 | 4.66 | 61.54 | 49.07 | 0
16482 | 573.4 | 0.798 | 147.2 | 3.332 | 1253 | 70 | 01/22/1998 | 1300 | 8.31 | 9.47 | 7.57 | 52.37 | 45.41 | 0
16483 | 526.1 | 1.037 | 127.2 | 2.679 | 1317 | 166.1 | 01/22/1998 | 1400 | 10.07 | 10.91 | 9.15 | 50.05 | 41.82 | 0
16484 | 338.8 | 2.371 | 89.2 | 4.345 | 1453 | 72.6 | 01/22/1998 | 1500 | 10.67 | 11.32 | 10.17 | 46.33 | 40.3 | 0
16485 | 236.1 | 1.851 | 86.8 | 3.267 | 1511 | 61.92 | 01/22/1998 | 1600 | 11.42 | 11.71 | 10.88 | 45.53 | 40.23 | 0
16486 | 138.7 | 1.213 | 133.5 | 2.646 | 1639 | 177.8 | 01/22/1998 | 1700 | 11.47 | 12.06 | 10.47 | 47.71 | 40.76 | 0
16487 | 15.83 | 0.696 | 135.2 | 1.731 | 1736 | 149.9 | 01/22/1998 | 1800 | 9.75 | 10.47 | 8.88 | 54.94 | 46.59 | 0
16488 | 0.255 | 1.096 | 115.7 | 2.417 | 1818 | 88.8 | 01/22/1998 | 1900 | 8.04 | 8.89 | 7.54 | 63.1 | 53.55 | 0
16489 | -994 | 0.663 | 190 | 1.633 | 1909 | 305.7 | 01/22/1998 | 2000 | 6.29 | 7.7 | 5.537 | 70.6 | 59.59 | 0
16490 | -994 | 0.504 | 103.2 | 1.797 | 2026 | 141.1 | 01/22/1998 | 2100 | 5.503 | 6.397 | 5 | 72.3 | 59.93 | 0
16491 | -994 | 0.293 | 1.595 | 1.176 | 2133 | 59.5 | 01/22/1998 | 2200 | 3.615 | 5.187 | 2.2 | 79.7 | 67.95 | 0
16492 | -994 | 0.685 | 293.9 | 1.699 | 2205 | 327.7 | 01/22/1998 | 2300 | 1.197 | 2.893 | 0.202 | 88.4 | 75.6 | 0
16493 | 0 | 0.526 | 134.6 | 1.274 | 2307 | 218 | 01/23/1998 | 2400 | -0.31 | 0.583 | -1.228 | 96 | 84.9 | 0
16494 | -994 | 0.501 | 244.4 | 1.535 | 3 | 245 | 01/23/1998 | 100 | -1.61 | -0.637 | -2.169 | 96.9 | 91.2 | 0
16495 | -994 | 0.63 | 276.1 | 1.699 | 148 | 206.9 | 01/23/1998 | 200 | -1.66 | -1.255 | -2.15 | 98 | 93.7 | 0
16496 | -994 | 0.555 | 45.65 | 1.535 | 204 | 67.16 | 01/23/1998 | 300 | -1.99 | -1.494 | -2.474 | 98.4 | 96.2 | 0
16497 | -994 | 0.172 | 327.2 | 1.013 | 308 | 321.1 | 01/23/1998 | 400 | -2.815 | -2.292 | -3.275 | 99.2 | 97.2 | 0
16498 | -994 | 0.05 | 289.7 | 0.457 | 458 | 252 | 01/23/1998 | 500 | -3.551 | -3.16 | -3.994 | 99.7 | 98.2 | 0
16499 | -994 | 0.322 | 289.9 | 0.98 | 535 | 234.8 | 01/23/1998 | 600 | -4.173 | -3.754 | -4.542 | 100 | 98.7 | 0
16500 | -994 | 0.144 | 301.8 | 0.947 | 628 | 48.32 | 01/23/1998 | 700 | -4.512 | -4.07 | -4.995 | 100 | 98.3 | 0
16501 | 0.364 | 0.624 | 282.6 | 1.699 | 704 | 339.3 | 01/23/1998 | 800 | -4.979 | -4.618 | -5.334 | 100 | 97.7 | 0
16502 | 91.1 | 0.394 | 141 | 1.274 | 838 | 43.24 | 01/23/1998 | 900 | -4.433 | -2.586 | -5.286 | 100 | 97.5 | 0
16503 | 154.5 | 0.203 | 45.35 | 0.817 | 927 | 238.4 | 01/23/1998 | 1000 | -1.83 | -0.635 | -2.576 | 98 | 95.9 | 0
16504 | 387.7 | 0.39 | 218.4 | 1.503 | 1041 | 231.3 | 01/23/1998 | 1100 | 1.838 | 4.464 | -0.635 | 97.8 | 71.2 | 0
16505 | 281.5 | 0.617 | 19.05 | 1.993 | 1117 | 324.6 | 01/23/1998 | 1200 | 4.907 | 5.673 | 4.376 | 75.1 | 67.31 | 0
16506 | 232.4 | 0.379 | 90 | 1.437 | 1209 | 116.9 | 01/23/1998 | 1300 | 5.684 | 5.953 | 5.434 | 68.3 | 65.98 | 0
16507 | 178 | 0.53 | 0.068 | 1.666 | 1344 | 6.495 | 01/23/1998 | 1400 | 6.02 | 6.244 | 5.818 | 68.75 | 65.24 | 0
16508 | 306.3 | 0.956 | 68.57 | 2.94 | 1433 | 81.7 | 01/23/1998 | 1500 | 7.2 | 8.39 | 5.984 | 68.68 | 58.07 | 0
16509 | 231.9 | 0.695 | 47.61 | 2.352 | 1522 | 57.7 | 01/23/1998 | 1600 | 8.83 | 9.86 | 8.4 | 59 | 52.24 | 0
16510 | 133.5 | 1.069 | 7.94 | 2.711 | 1639 | 312.3 | 01/23/1998 | 1700 | 9.05 | 10.08 | 8.73 | 60.92 | 52.97 | 0
16511 | 59.34 | 1.648 | 291.2 | 6.37 | 1744 | 217 | 01/23/1998 | 1800 | 10.51 | 11.38 | 10.07 | 56.81 | 34.8 | 0
16512 | 0.456 | 2.772 | 250.6 | 6.697 | 1834 | 252.9 | 01/23/1998 | 1900 | 9.51 | 11.14 | 8.53 | 47.99 | 37.72 | 0
16513 | -994 | 3.391 | 221.1 | 10.98 | 1909 | 215 | 01/23/1998 | 2000 | 9.64 | 10.4 | 8.36 | 43.15 | 32.15 | 0
16514 | -994 | 1.371 | 12.82 | 3.397 | 2027 | 319 | 01/23/1998 | 2100 | 6.676 | 8.63 | 4.35 | 57.28 | 38.71 | 0
16515 | -994 | 1.01 | 188 | 2.581 | 2111 | 329.6 | 01/23/1998 | 2200 | 4.328 | 6.222 | 3.15 | 63.58 | 50.12 | 0
16516 | -994 | 1.243 | 279.6 | 2.94 | 2236 | 259.2 | 01/23/1998 | 2300 | 3.852 | 5.021 | 2.796 | 70.7 | 58.48 | 0
16517 | 0 | 1.263 | 206.9 | 2.907 | 2303 | 69.3 | 01/24/1998 | 2400 | 1.993 | 3.807 | 0.574 | 81.5 | 66.51 | 0
16518 | 0 | 0.974 | 252.1 | 2.581 | 53 | 287.2 | 01/24/1998 | 100 | 0.778 | 2.264 | -0.942 | 88.9 | 73.5 | 0
16519 | -994 | 1.077 | 324.5 | 3.43 | 102 | 85.6 | 01/24/1998 | 200 | 0.257 | 1.12 | -0.39 | 81.2 | 73.3 | 0
16520 | -994 | 0.858 | 245 | 2.091 | 220 | 246.8 | 01/24/1998 | 300 | -0.484 | 0.286 | -1.595 | 84.4 | 75.2 | 0
16521 | -994 | 0.723 | 267.1 | 1.927 | 334 | 2.166 | 01/24/1998 | 400 | -1.313 | -0.057 | -1.929 | 86.4 | 76 | 0
16522 | -994 | 0.92 | 245.4 | 2.287 | 442 | 216.2 | 01/24/1998 | 500 | -1.628 | -0.048 | -2.291 | 87.6 | 75.1 | 0
16523 | -994 | 1.092 | 283.2 | 2.809 | 523 | 78.2 | 01/24/1998 | 600 | -1.154 | 0.847 | -2.13 | 87.6 | 74.3 | 0
16524 | -994 | 0.581 | 144.7 | 2.123 | 603 | 195.4 | 01/24/1998 | 700 | -0.861 | 0.856 | -1.568 | 88 | 73.8 | 0
16525 | -994 | 0.89 | 352.3 | 2.973 | 738 | 274.5 | 01/24/1998 | 800 | -1.496 | -0.741 | -2.081 | 89 | 79.6 | 0
16526 | 15.38 | 0.737 | 254.1 | 2.385 | 804 | 215.4 | 01/24/1998 | 900 | -2.05 | -0.968 | -2.674 | 90.5 | 79.6 | 0
16527 | 201.8 | 0.557 | 353.2 | 1.405 | 904 | 320.1 | 01/24/1998 | 1000 | -0.795 | 2.995 | -2.625 | 90.9 | 70 | 0
16528 | 430.3 | 1.553 | 111.2 | 4.051 | 1053 | 115.8 | 01/24/1998 | 1100 | 5.884 | 7.79 | 2.995 | 70.5 | 43.24 | 0
16529 | 542.2 | 2.076 | 100.4 | 3.92 | 1136 | 94.6 | 01/24/1998 | 1200 | 9.44 | 11 | 7.79 | 44.36 | 34.8 | 0
16530 | 601.4 | 1.798 | 127.1 | 5.325 | 1234 | 105.8 | 01/24/1998 | 1300 | 11.9 | 13.69 | 10.99 | 36.59 | 21.54 | 0
16531 | 586.6 | 5.119 | 255.6 | 11.2 | 1338 | 247.6 | 01/24/1998 | 1400 | 14.91 | 15.47 | 13.69 | 27.57 | 9.87 | 0
16532 | 525.7 | 6.007 | 257.1 | 11.37 | 1447 | 242.7 | 01/24/1998 | 1500 | 14.99 | 15.37 | 14.45 | 12.92 | 9.68 | 0
16533 | 392.1 | 6.346 | 254.9 | 11.27 | 1549 | 258.7 | 01/24/1998 | 1600 | 14.51 | 14.87 | 14.14 | 13.32 | 10.6 | 0
16534 | 228.8 | 5.75 | 248.5 | 9.73 | 1644 | 248.7 | 01/24/1998 | 1700 | 13.84 | 14.33 | 13.31 | 14.51 | 11.86 | 0
16535 | 42.76 | 4.434 | 244.8 | 7.97 | 1715 | 254.3 | 01/24/1998 | 1800 | 12.08 | 13.32 | 11.04 | 17.03 | 13.05 | 0
16536 | 1.007 | 3.401 | 252.7 | 6.893 | 1805 | 233.4 | 01/24/1998 | 1900 | 9.82 | 11.04 | 9.14 | 20.48 | 16.1 | 0
16537 | -994 | 2.496 | 232.2 | 5.913 | 1903 | 243.7 | 01/24/1998 | 2000 | 9.03 | 9.79 | 7.05 | 25.05 | 16.17 | 0
16538 | -994 | 1.109 | 108.7 | 4.41 | 2001 | 105.1 | 01/24/1998 | 2100 | 6.916 | 8.64 | 5.423 | 28.04 | 17.5 | 0
16539 | -994 | 1.477 | 279.3 | 2.94 | 2159 | 270.2 | 01/24/1998 | 2200 | 5.32 | 6.598 | 3.99 | 29.76 | 17.97 | 0
16540 | -994 | 2.473 | 257.9 | 4.181 | 2242 | 236.6 | 01/24/1998 | 2300 | 7.04 | 8.16 | 6.376 | 22.61 | 17.37 | 0
16541 | -994 | 1.127 | 355.8 | 2.646 | 2348 | 175 | 01/25/1998 | 2400 | 5.441 | 7.31 | 3.939 | 29.58 | 18.37 | 0
16542 | -994 | 0.95 | 354.7 | 2.581 | 57 | 300.5 | 01/25/1998 | 100 | 1.883 | 3.948 | 0.289 | 42.51 | 28.12 | 0
16543 | 0 | 0.818 | 201.6 | 3.724 | 105 | 274.6 | 01/25/1998 | 200 | 1.296 | 3.419 | -0.866 | 50.34 | 28.78 | 0
16544 | -994 | 0.553 | 351.7 | 1.764 | 233 | 302.8 | 01/25/1998 | 300 | -1.855 | -0.381 | -2.702 | 58.17 | 46.03 | 0
16545 | -994 | 0.55 | 299.1 | 1.797 | 314 | 296 | 01/25/1998 | 400 | -3.491 | -2.32 | -4.725 | 65.47 | 52.93 | 0
16546 | -994 | 0.749 | 282.9 | 3.038 | 424 | 206.9 | 01/25/1998 | 500 | -4.652 | -3.447 | -5.752 | 73.1 | 55.65 | 0
16547 | -994 | 0.33 | 247.4 | 2.025 | 516 | 169.7 | 01/25/1998 | 600 | -5.895 | -5.606 | -6.318 | 75.6 | 68.93 | 0
16548 | -994 | 0.656 | 285.9 | 1.895 | 615 | 315.6 | 01/25/1998 | 700 | -6.557 | -5.888 | -7.08 | 80.6 | 71.1 | 0
16549 | 0.386 | 0.589 | 267 | 1.731 | 742 | 20.17 | 01/25/1998 | 800 | -7.08 | -6.603 | -7.58 | 80.3 | 72.6 | 0
16850 | -994 | 1.949 | 170.8 | 4.41 | 2058 | 209.8 | 02/06/1998 | 2100 | 5.101 | 5.332 | 4.831 | 65.56 | 57.21 | 0
17649 | -994 | 0.487 | 261.2 | 2.123 | 328 | 268 | 03/12/1998 | 400 | -0.125 | 0.294 | -0.541 | 95.8 | 84.7 | 0
17650 | -994 | 0.467 | 78.1 | 1.764 | 404 | 231 | 03/12/1998 | 500 | -0.647 | 0.105 | -1.329 | 95.5 | 88.1 | 0
17651 | -994 | 0.501 | 248.8 | 1.666 | 550 | 296.7 | 03/12/1998 | 600 | -1.474 | -0.786 | -2.223 | 97.8 | 89.9 | 0
17652 | -994 | 0.162 | 256.4 | 1.078 | 605 | 285.3 | 03/12/1998 | 700 | -2.167 | -1.73 | -2.663 | 98.1 | 93.3 | 0
17653 | 78.9 | 0.282 | 331.9 | 1.078 | 702 | 37.96 | 03/12/1998 | 800 | -2.189 | -0.075 | -3.065 | 98 | 91.7 | 0
17654 | 283.8 | 0.481 | 358.8 | 1.993 | 857 | 292.2 | 03/12/1998 | 900 | 3.12 | 5.405 | -0.065 | 91.7 | 65.26 | 0
17655 | 440.1 | 0.628 | 342.8 | 2.319 | 958 | 317.9 | 03/12/1998 | 1000 | 6.937 | 8.53 | 5.011 | 70.4 | 51.99 | 0
17656 | 623.6 | 1.192 | 72.3 | 4.769 | 1052 | 186.1 | 03/12/1998 | 1100 | 10.94 | 13.27 | 8.54 | 54.17 | 28.04 | 0
17657 | 783 | 2.166 | 129.2 | 4.998 | 1141 | 91.5 | 03/12/1998 | 1200 | 14.99 | 16.59 | 13.1 | 30.42 | 17.83 | 0
17658 | 729 | 1.791 | 82.1 | 4.051 | 1230 | 83.6 | 03/12/1998 | 1300 | 16.76 | 17.8 | 15.58 | 25.05 | 16.63 | 0
17659 | 645.8 | 1.841 | 347.9 | 5.357 | 1350 | 282.4 | 03/12/1998 | 1400 | 18 | 18.74 | 17.37 | 19.28 | 16.1 | 0
17660 | 639.9 | 1.787 | 304.9 | 4.508 | 1421 | 284.2 | 03/12/1998 | 1500 | 18.85 | 19.77 | 17.79 | 19.15 | 15.5 | 0
17661 | 523.6 | 3.078 | 257 | 7.81 | 1556 | 260.9 | 03/12/1998 | 1600 | 19.18 | 19.83 | 18.39 | 18.75 | 14.51 | 0
17662 | 183.8 | 5.118 | 224.6 | 9.54 | 1625 | 220.7 | 03/12/1998 | 1700 | 17.76 | 18.83 | 16.89 | 23.32 | 14.11 | 0
17663 | 83.9 | 5.342 | 234.5 | 8.75 | 1710 | 241.1 | 03/12/1998 | 1800 | 15.97 | 16.9 | 15.12 | 26.63 | 20.27 | 0
17664 | 21.03 | 4.829 | 235.3 | 8.46 | 1814 | 241.8 | 03/12/1998 | 1900 | 14.62 | 15.14 | 14.03 | 28.36 | 26.04 | 0
17665 | -994 | 2.155 | 241.5 | 6.239 | 1900 | 222.5 | 03/12/1998 | 2000 | 13.7 | 14.07 | 13.09 | 32.8 | 27.63 | 0
17666 | -994 | 2.037 | 270.2 | 5.88 | 2007 | 238.7 | 03/12/1998 | 2100 | 12.88 | 13.33 | 12.09 | 35.98 | 30.35 | 0
17667 | -994 | 1.355 | 100.1 | 6.141 | 2122 | 36.51 | 03/12/1998 | 2200 | 12.3 | 12.88 | 11.6 | 36.45 | 28.23 | 0
17668 | -994 | 2.136 | 174.6 | 5.553 | 2206 | 214 | 03/12/1998 | 2300 | 12.16 | 12.86 | 11.6 | 31.74 | 25.38 | 0
17669 | -994 | 1.17 | 273.7 | 2.548 | 2348 | 227.8 | 03/13/1998 | 2400 | 10.55 | 11.88 | 9.55 | 40.23 | 29.1 | 0
17670 | -994 | 1.345 | 196.8 | 3.103 | 1 | 232.3 | 03/13/1998 | 100 | 10.33 | 10.94 | 9.56 | 43.55 | 33.54 | 0
17671 | -994 | 0.749 | 72.1 | 1.96 | 117 | 307.2 | 03/13/1998 | 200 | 9.02 | 10.05 | 8.42 | 47.99 | 38.57 | 0
17672 | -994 | 1.161 | 90.6 | 3.43 | 252 | 62.32 | 03/13/1998 | 300 | 9.49 | 10.1 | 9.12 | 45.01 | 37.65 | 0
17673 | -994 | 1.88 | 315.3 | 3.724 | 314 | 340.5 | 03/13/1998 | 400 | 8.75 | 9.31 | 8.48 | 45.61 | 41.1 | 0
17674 | -994 | 1.997 | 278.4 | 4.769 | 417 | 266 | 03/13/1998 | 500 | 8.72 | 8.83 | 8.57 | 45.61 | 43.29 | 0
17675 | -994 | 1.581 | 297.1 | 6.991 | 537 | 276.8 | 03/13/1998 | 600 | 8.68 | 8.85 | 8.55 | 46.14 | 42.82 | 0
17676 | -994 | 1.124 | 55.46 | 3.397 | 642 | 200.5 | 03/13/1998 | 700 | 8.27 | 8.61 | 7.96 | 49.12 | 44.68 | 0
17677 | 17.13 | 0.828 | 302 | 3.397 | 742 | 338.7 | 03/13/1998 | 800 | 8.15 | 8.78 | 7.52 | 51.64 | 44.35 | 0
17678 | 159.1 | 2.713 | 321.6 | 7.09 | 836 | 341.5 | 03/13/1998 | 900 | 9.18 | 10.41 | 8.74 | 48.39 | 43.88 | 0
17679 | 393.1 | 2.551 | 274.3 | 4.606 | 950 | 234.8 | 03/13/1998 | 1000 | 11.06 | 11.44 | 10.41 | 46.14 | 40.44 | 0
17680 | 414.3 | 1.667 | 246.8 | 4.639 | 1000 | 183.2 | 03/13/1998 | 1100 | 11.83 | 12.77 | 11.26 | 43.48 | 36.32 | 0
17681 | 328.1 | 1.895 | 253.1 | 6.501 | 1156 | 276.4 | 03/13/1998 | 1200 | 12.73 | 12.98 | 12.19 | 40.62 | 34.79 | 0
17682 | 296.5 | 4.918 | 251.8 | 8.95 | 1251 | 212.7 | 03/13/1998 | 1300 | 11.77 | 12.27 | 10.67 | 52.02 | 38.7 | 0
17683 | 355 | 4.065 | 251.4 | 7.58 | 1301 | 224.2 | 03/13/1998 | 1400 | 11.28 | 11.66 | 10.5 | 53.61 | 42.94 | 0
17684 | 301.1 | 3.356 | 306 | 6.762 | 1452 | 320.5 | 03/13/1998 | 1500 | 11.84 | 12.06 | 11.57 | 47.18 | 39.96 | 0
17685 | 231.5 | 3.078 | 313.6 | 8.1 | 1557 | 322.9 | 03/13/1998 | 1600 | 11.96 | 12.35 | 10.96 | 54.47 | 38.1 | 0
17686 | 159.6 | 4.468 | 317.5 | 8.07 | 1601 | 321.7 | 03/13/1998 | 1700 | 10.55 | 11.09 | 10.25 | 58.12 | 50.56 | 0
17687 | 109.9 | 3.881 | 319.7 | 7.25 | 1729 | 326.4 | 03/13/1998 | 1800 | 10.38 | 11.25 | 9.56 | 62.63 | 48.05 | 0
17688 | 21.97 | 3.587 | 317.5 | 6.958 | 1816 | 333.7 | 03/13/1998 | 1900 | 8.84 | 9.58 | 8.27 | 68.2 | 62.16 | 0
17689 | 0.191 | 2.747 | 315.4 | 5.325 | 1929 | 309 | 03/13/1998 | 2000 | 8.17 | 8.44 | 7.87 | 67.88 | 65.88 | 0
17690 | -994 | 1.531 | 291.2 | 4.541 | 2007 | 291.4 | 03/13/1998 | 2100 | 7.62 | 7.97 | 6.935 | 70.8 | 66.62 | 0
17691 | -994 | 0.211 | 259.4 | 1.339 | 2103 | 239.2 | 03/13/1998 | 2200 | 6.306 | 7.06 | 5.377 | 76.5 | 69.41 | 0
17692 | -994 | 0.654 | 338.7 | 1.96 | 2217 | 211.1 | 03/13/1998 | 2300 | 6.238 | 6.929 | 5.493 | 76.3 | 70.5 | 0
17693 | -994 | 0.636 | 300.1 | 2.581 | 2347 | 16.1 | 03/14/1998 | 2400 | 4.806 | 5.927 | 4.039 | 83.3 | 74.7 | 0
17694 | -994 | 0.461 | 260.5 | 1.503 | 56 | 210.8 | 03/14/1998 | 100 | 3.592 | 4.553 | 2.874 | 86.3 | 79.8 | 0
17695 | 0 | 0.942 | 235.1 | 1.601 | 119 | 237.4 | 03/14/1998 | 200 | 2.645 | 2.884 | 2.047 | 90.3 | 85.3 | 0
17696 | 0 | 0.459 | 211.9 | 1.241 | 226 | 198.6 | 03/14/1998 | 300 | 1.067 | 2.038 | 0.644 | 94.6 | 86.8 | 0
17697 | -994 | 0.911 | 287.1 | 1.927 | 330 | 281.6 | 03/14/1998 | 400 | 1.355 | 2.516 | 0.141 | 98.1 | 88.5 | 0
17698 | -994 | 0.675 | 252.9 | 1.535 | 447 | 172.3 | 03/14/1998 | 500 | 0.125 | 0.853 | -0.351 | 98 | 91.9 | 0
17699 | -994 | 0.584 | 246 | 1.503 | 529 | 249.7 | 03/14/1998 | 600 | -0.246 | 0.292 | -0.684 | 99.6 | 94.8 | 0
17700 | 0.075 | 0.319 | 300.6 | 2.319 | 654 | 307.8 | 03/14/1998 | 700 | -0.974 | -0.312 | -1.709 | 99.8 | 96.9 | 0
17701 | 82.3 | 0.963 | 227 | 1.699 | 720 | 248 | 03/14/1998 | 800 | -0.263 | 1.181 | -1.594 | 100 | 95.9 | 0
17702 | 279.7 | 0.231 | 173.6 | 1.176 | 805 | 359.906 | 03/14/1998 | 900 | 4.25 | 6.498 | 1.19 | 96.7 | 73.1 | 0
17703 | 477 | 0.616 | 144.3 | 1.829 | 929 | 123.5 | 03/14/1998 | 1000 | 8.04 | 10.41 | 6.371 | 74.9 | 56.82 | 0
17704 | 634.6 | 1.043 | 99.8 | 4.737 | 1058 | 92.3 | 03/14/1998 | 1100 | 11.45 | 12.97 | 10.28 | 58.87 | 44.74 | 0
17705 | 743 | 2.379 | 98.6 | 5.586 | 1120 | 88.5 | 03/14/1998 | 1200 | 13.49 | 14.27 | 12.48 | 47.52 | 39.23 | 0
17706 | 790 | 1.912 | 120.1 | 5.259 | 1220 | 114.1 | 03/14/1998 | 1300 | 14.64 | 15.33 | 13.73 | 43.47 | 35.65 | 0
17707 | 768 | 1.787 | 104.5 | 5.553 | 1400 | 89 | 03/14/1998 | 1400 | 15.8 | 16.34 | 15.04 | 38.03 | 31.41 | 0
17708 | 701 | 2.285 | 86.1 | 6.795 | 1432 | 91.6 | 03/14/1998 | 1500 | 16.47 | 17.01 | 15.85 | 34.65 | 30.01 | 0
17709 | 570.6 | 2.836 | 37.75 | 7.38 | 1552 | 33.49 | 03/14/1998 | 1600 | 17.13 | 17.71 | 16.56 | 32.6 | 26.3 | 0
17710 | 398.3 | 2.689 | 90.6 | 5.978 | 1618 | 68.77 | 03/14/1998 | 1700 | 17.32 | 17.63 | 17.03 | 29.48 | 26.17 | 0
17711 | 206.6 | 2.041 | 94.9 | 5.586 | 1727 | 89.7 | 03/14/1998 | 1800 | 17.32 | 17.73 | 16.96 | 29.35 | 26.9 | 0
17712 | 27.08 | 0.907 | 119.9 | 2.646 | 1803 | 82.9 | 03/14/1998 | 1900 | 15.7 | 17.3 | 14.5 | 35.71 | 28.35 | 0
17713 | -994 | 0.459 | 197 | 1.405 | 1958 | 273.8 | 03/14/1998 | 2000 | 11.65 | 14.49 | 10.42 | 48.3 | 34.92 | 0
17714 | -994 | 0.628 | 312.6 | 1.601 | 2004 | 312.1 | 03/14/1998 | 2100 | 9.4 | 10.85 | 8.51 | 54.61 | 45.66 | 0
17715 | -994 | 0.451 | 284 | 1.437 | 2200 | 314 | 03/14/1998 | 2200 | 6.824 | 8.52 | 6.026 | 67.48 | 54.75 | 0
17716 | -994 | 0.756 | 255.8 | 2.417 | 2200 | 317.5 | 03/14/1998 | 2300 | 5.695 | 6.543 | 5.097 | 68.61 | 63.11 | 0
17717 | -994 | 0.683 | 269.8 | 1.96 | 2351 | 303.1 | 03/15/1998 | 2400 | 5.201 | 6.341 | 4.706 | 70 | 65.16 | 0
17718 | -994 | 0.799 | 267.2 | 2.287 | 0 | 236.9 | 03/15/1998 | 100 | 4.95 | 5.838 | 4.293 | 72.5 | 63.79 | 0
17719 | -994 | 0.642 | 303 | 1.666 | 119 | 6.215 | 03/15/1998 | 200 | 4.881 | 6.184 | 4.15 | 72.3 | 63.33 | 0
17720 | -994 | 0.645 | 234.8 | 1.633 | 201 | 208.6 | 03/15/1998 | 300 | 3.26 | 4.487 | 2.655 | 79.1 | 70.4 | 0
17721 | 0 | 0.389 | 251.4 | 1.176 | 320 | 254.6 | 03/15/1998 | 400 | 2.636 | 3.028 | 2.097 | 82.2 | 76 | 0
17722 | 0 | 0.763 | 246.6 | 2.254 | 431 | 296.3 | 03/15/1998 | 500 | 2.313 | 3.756 | 1.783 | 90.1 | 77 | 0
17723 | 0 | 0.985 | 247.1 | 1.797 | 512 | 266.7 | 03/15/1998 | 600 | 3.128 | 3.737 | 2.317 | 84.3 | 77.3 | 0
17724 | 0.391 | 0.92 | 241.9 | 1.764 | 605 | 195.3 | 03/15/1998 | 700 | 3.071 | 3.592 | 2.564 | 85.3 | 78.2 | 0
17725 | 22.91 | 0.538 | 245.2 | 1.601 | 735 | 240.4 | 03/15/1998 | 800 | 3.421 | 4.26 | 2.659 | 87.5 | 79.4 | 0
17726 | 119.3 | 0.312 | 162.9 | 1.013 | 824 | 181.1 | 03/15/1998 | 900 | 5.458 | 6.669 | 4.25 | 79.6 | 68.77 | 0
17727 | 437.6 | 0.478 | 162.2 | 2.123 | 1000 | 68.82 | 03/15/1998 | 1000 | 8.25 | 10.67 | 6.63 | 70.2 | 48.93 | 0
17728 | 648.2 | 0.975 | 64.1 | 2.287 | 1041 | 20.71 | 03/15/1998 | 1100 | 12.54 | 14.49 | 10.68 | 50.18 | 38.84 | 0
17729 | 749 | 0.815 | 155.4 | 2.581 | 1120 | 197.3 | 03/15/1998 | 1200 | 16.05 | 17.44 | 14.5 | 40.89 | 28.23 | 0
17730 | 798 | 1.341 | 191.2 | 3.789 | 1233 | 248.6 | 03/15/1998 | 1300 | 17.83 | 18.55 | 17.4 | 31.07 | 27.16 | 0
17731 | 784 | 1.757 | 44.14 | 4.051 | 1323 | 83.8 | 03/15/1998 | 1400 | 19.07 | 19.79 | 18.25 | 28.95 | 23.19 | 0
17732 | 708 | 2.174 | 16.41 | 5.063 | 1419 | 39.32 | 03/15/1998 | 1500 | 19.6 | 19.94 | 19.35 | 25.57 | 21 | 0
17733 | 576.4 | 1.806 | 41.84 | 5.651 | 1503 | 19.28 | 03/15/1998 | 1600 | 20.25 | 21.22 | 19.35 | 24.11 | 20.73 | 0
17734 | 352.8 | 1.451 | 239 | 5.684 | 1619 | 280.4 | 03/15/1998 | 1700 | 20.36 | 21.24 | 19.36 | 24.97 | 21.26 | 0
17735 | 110.7 | 2.364 | 286.9 | 8.04 | 1757 | 231 | 03/15/1998 | 1800 | 18.93 | 19.51 | 18.19 | 30.6 | 23.91 | 0
17736 | 28.22 | 5.166 | 239 | 8.98 | 1841 | 234.6 | 03/15/1998 | 1900 | 17.17 | 18.2 | 16.23 | 37.56 | 30.27 | 0
17737 | 0.035 | 4.103 | 244.7 | 7.87 | 1903 | 250.8 | 03/15/1998 | 2000 | 15.51 | 16.24 | 14.9 | 42.6 | 37.16 | 0
17738 | -994 | 3.059 | 249.7 | 5.945 | 2015 | 257.6 | 03/15/1998 | 2100 | 14.43 | 14.93 | 14.17 | 43.53 | 38.56 | 0
17739 | -994 | 3.908 | 262.4 | 7.12 | 2116 | 261.5 | 03/15/1998 | 2200 | 13.82 | 14.38 | 12.69 | 45 | 38.1 | 0
17740 | -994 | 3.529 | 270.2 | 6.272 | 2230 | 239.8 | 03/15/1998 | 2300 | 12.47 | 13 | 12.08 | 47.65 | 42.74 | 0
17741 | -994 | 2.669 | 305.1 | 5.88 | 2303 | 280 | 03/16/1998 | 2400 | 11.31 | 12.67 | 10.07 | 55.53 | 44.53 | 0
17742 | -994 | 2.403 | 316.3 | 4.933 | 58 | 280.9 | 03/16/1998 | 100 | 10.2 | 10.79 | 9.8 | 57.07 | 52.16 | 0
17743 | 0 | 2.598 | 268.8 | 5.684 | 103 | 231.7 | 03/16/1998 | 200 | 11.51 | 11.97 | 10.79 | 53.95 | 46.73 | 0
17744 | 0 | 2.51 | 251.9 | 5.325 | 232 | 250.7 | 03/16/1998 | 300 | 11.32 | 11.76 | 10.76 | 54.08 | 48.78 | 0
17745 | 0 | 2.413 | 258.4 | 4.835 | 308 | 250.4 | 03/16/1998 | 400 | 11.26 | 11.51 | 10.9 | 52.96 | 49.98 | 0
17746 | 0 | 1.133 | 335.6 | 3.397 | 458 | 336.6 | 03/16/1998 | 500 | 9.79 | 10.91 | 8.76 | 61.77 | 52.69 | 0
17747 | -994 | 1.601 | 313.8 | 4.214 | 516 | 283 | 03/16/1998 | 600 | 8.09 | 9.28 | 6.122 | 71.1 | 58.4 | 0
17748 | 0.019 | 1.409 | 346.9 | 3.561 | 615 | 37.09 | 03/16/1998 | 700 | 6.347 | 7.23 | 5.532 | 75.8 | 66.49 | 0
17749 | 41.03 | 0.788 | 135.7 | 2.809 | 704 | 306.7 | 03/16/1998 | 800 | 6.188 | 6.919 | 5.743 | 74.8 | 71.9 | 0
6552 | 24 | 1.8 | 97.4 | 4.018 | 1610 | 100.1 | 12/04/1996 | 1700 | 5.64 | 5.743 | 5.559 | 50.65 | 48.39 | 0
6553 | 0.879 | 0.802 | 116.1 | 3.201 | 1700 | 75 | 12/04/1996 | 1800 | 4.742 | 5.648 | 3.896 | 59.53 | 49.65 | 0
6554 | -994 | 1.203 | 114.2 | 3.103 | 1834 | 74.1 | 12/04/1996 | 1900 | 4.765 | 5.928 | 3.496 | 61.25 | 52.64 | 0
6555 | -994 | 2.413 | 81.6 | 7.22 | 1922 | 89.3 | 12/04/1996 | 2000 | 5.821 | 6.255 | 5.054 | 56.95 | 52.18 | 0
6556 | -994 | 0.924 | 188.2 | 3.757 | 2006 | 51.68 | 12/04/1996 | 2100 | 4.647 | 5.333 | 4.05 | 65.36 | 56.15 | 0
6557 | -994 | 2.376 | 209.3 | 9.9 | 2159 | 220.5 | 12/04/1996 | 2200 | 8.77 | 11.09 | 5.236 | 65.24 | 52.04 | 0
6558 | -994 | 6.176 | 233.1 | 12.15 | 2211 | 229.4 | 12/04/1996 | 2300 | 11.72 | 12.05 | 11.04 | 54.16 | 49.32 | 0
6559 | -994 | 4.221 | 249.9 | 12.94 | 2338 | 257.5 | 12/05/1996 | 2400 | 12.09 | 12.55 | 11.77 | 52.56 | 49.11 | 0
6560 | 0 | 6.481 | 234.5 | 13.07 | 48 | 232.7 | 12/05/1996 | 100 | 12.02 | 12.43 | 11.57 | 53.88 | 49.84 | 0
6561 | -994 | 9.24 | 235.9 | 18.26 | 151 | 229.1 | 12/05/1996 | 200 | 12.02 | 12.2 | 11.65 | 54.74 | 52.09 | 0
6562 | -994 | 8.92 | 246.5 | 18.13 | 200 | 234.5 | 12/05/1996 | 300 | 11.03 | 12.06 | 10.18 | 68.79 | 52.49 | 0
6563 | -994 | 7.35 | 259.2 | 14.41 | 400 | 221.7 | 12/05/1996 | 400 | 10.25 | 10.72 | 9.72 | 71.2 | 62.96 | 0
6564 | -994 | 7.63 | 256.9 | 14.34 | 445 | 267.9 | 12/05/1996 | 500 | 10.93 | 11.29 | 10.58 | 66.08 | 58.99 | 0
6565 | -994 | 7.28 | 260.5 | 14.9 | 519 | 248.6 | 12/05/1996 | 600 | 9.67 | 10.99 | 8.31 | 83.7 | 61.04 | 0.508
6566 | -994 | 5.958 | 257.5 | 11.53 | 609 | 239.5 | 12/05/1996 | 700 | 8.92 | 9.23 | 8.34 | 84 | 74 | 0.254
6567 | 0.05 | 6.306 | 249.3 | 15.16 | 745 | 206.3 | 12/05/1996 | 800 | 9.66 | 10.63 | 8.72 | 81.3 | 64.69 | 0.508
6568 | 8.6 | 3.308 | 279.1 | 9.24 | 803 | 273.9 | 12/05/1996 | 900 | 8.96 | 10.49 | 8.46 | 82.8 | 65.88 | 0
6569 | 33.22 | 3.131 | 259.1 | 7.38 | 930 | 243.9 | 12/05/1996 | 1000 | 9.29 | 9.58 | 8.91 | 79.1 | 73.2 | 0
6570 | 77.5 | 5.995 | 248.2 | 14.21 | 1050 | 232.4 | 12/05/1996 | 1100 | 10.37 | 10.93 | 9.23 | 76.7 | 53.89 | 0
6571 | 67.19 | 6.307 | 257.5 | 13.69 | 1104 | 244.4 | 12/05/1996 | 1200 | 10.71 | 10.92 | 10.58 | 55.28 | 41.69 | 0
6572 | 164 | 5.464 | 263.4 | 11.27 | 1249 | 259.8 | 12/05/1996 | 1300 | 10.71 | 11.06 | 10.37 | 46.99 | 39.5 | 0
6573 | 185.2 | 6.48 | 257 | 13.85 | 1322 | 243.3 | 12/05/1996 | 1400 | 10.35 | 10.8 | 10.01 | 46.12 | 37.18 | 0
6574 | 188 | 6.188 | 244.7 | 13.03 | 1450 | 238.1 | 12/05/1996 | 1500 | 9.65 | 10.02 | 9.09 | 49.44 | 44.33 | 0
6575 | 136.3 | 5.361 | 242.1 | 9.93 | 1514 | 268.3 | 12/05/1996 | 1600 | 8.98 | 9.37 | 8.69 | 50.76 | 47.12 | 0
6576 | 45.12 | 4.442 | 236.2 | 8.53 | 1605 | 230.7 | 12/05/1996 | 1700 | 8.46 | 8.71 | 8 | 51.37 | 47.46 | 0
6577 | 4.839 | 2.986 | 246 | 6.501 | 1725 | 217.6 | 12/05/1996 | 1800 | 7.39 | 8.1 | 6.972 | 57.46 | 48.19 | 0
6578 | -994 | 2.694 | 245.8 | 6.827 | 1849 | 234.4 | 12/05/1996 | 1900 | 7.07 | 7.23 | 6.936 | 55.48 | 50.65 | 0
6579 | -994 | 1.578 | 259.4 | 4.312 | 1911 | 259.8 | 12/05/1996 | 2000 | 6.334 | 7.03 | 5.866 | 60.99 | 52.7 | 0
6580 | -994 | 4.558 | 236.5 | 10.29 | 2046 | 249.3 | 12/05/1996 | 2100 | 6.693 | 6.889 | 6.329 | 56.81 | 47 | 0
6581 | -994 | 4.738 | 238.3 | 10.55 | 2135 | 223.8 | 12/05/1996 | 2200 | 6.507 | 6.804 | 6.33 | 48.33 | 43.82 | 0
6582 | -994 | 2.42 | 252.4 | 6.697 | 2203 | 238 | 12/05/1996 | 2300 | 5.801 | 6.408 | 5.14 | 56.08 | 46.74 | 0
6583 | -994 | 2.13 | 258.8 | 5.521 | 2352 | 250 | 12/06/1996 | 2400 | 4.862 | 5.159 | 4.488 | 68.74 | 56.35 | 0
6584 | -994 | 5.136 | 235.5 | 10.75 | 58 | 229.5 | 12/06/1996 | 100 | 5.191 | 5.515 | 4.832 | 68.88 | 55.03 | 0
6585 | -994 | 5.222 | 242.7 | 12.02 | 125 | 210.8 | 12/06/1996 | 200 | 5.026 | 5.573 | 3.619 | 70.3 | 54.9 | 0
6586 | -994 | 2.415 | 262 | 4.802 | 245 | 275.6 | 12/06/1996 | 300 | 3.392 | 3.647 | 2.858 | 73.4 | 69.42 | 0
6587 | 0 | 1.668 | 292.1 | 4.671 | 302 | 243.3 | 12/06/1996 | 400 | 2.926 | 3.713 | 1.712 | 81.5 | 69.63 | 0
6588 | 0 | 3.703 | 264.6 | 11.47 | 456 | 215.5 | 12/06/1996 | 500 | 2.799 | 4.066 | 1.437 | 85.5 | 68.7 | 0
6589 | 0 | 2.828 | 267.5 | 8.36 | 506 | 232.1 | 12/06/1996 | 600 | 2.888 | 3.493 | 2.226 | 86.8 | 76.7 | 0
6590 | 0 | 1.428 | 282.8 | 3.561 | 644 | 315.7 | 12/06/1996 | 700 | 2.258 | 2.58 | 1.685 | 96.5 | 86.5 | 0.254
6591 | 0.328 | 2.094 | 263.3 | 4.671 | 724 | 251.4 | 12/06/1996 | 800 | 1.97 | 2.341 | 1.361 | 96.8 | 89.1 | 0
6592 | 30.9 | 1.686 | 321 | 3.561 | 809 | 340.9 | 12/06/1996 | 900 | 1.24 | 2.011 | 0.881 | 97.7 | 91 | 0
6593 | 136.9 | 1.244 | 317.9 | 2.744 | 946 | 354.5 | 12/06/1996 | 1000 | 2.433 | 3.685 | 1.49 | 96.2 | 81.3 | 0
6594 | 234.8 | 1.625 | 311.2 | 3.887 | 1057 | 233.4 | 12/06/1996 | 1100 | 4.9 | 6.339 | 3.666 | 84.7 | 67.77 | 0
6595 | 436.9 | 2.852 | 249.5 | 6.86 | 1144 | 226.7 | 12/06/1996 | 1200 | 7.32 | 8.24 | 6.28 | 71.6 | 49.92 | 0
6596 | 414.2 | 3.762 | 261 | 7.84 | 1207 | 236.5 | 12/06/1996 | 1300 | 8.35 | 8.73 | 7.75 | 55.82 | 43.35 | 0
6597 | 360.7 | 4.224 | 257.4 | 7.48 | 1310 | 242.1 | 12/06/1996 | 1400 | 8.6 | 8.91 | 8.01 | 50.05 | 41.23 | 0
6598 | 202.4 | 3.787 | 268.9 | 8.56 | 1434 | 266.5 | 12/06/1996 | 1500 | 8.49 | 8.78 | 8.23 | 46.46 | 40.76 | 0
6599 | 141.3 | 3.749 | 271 | 8 | 1529 | 281 | 12/06/1996 | 1600 | 8.17 | 8.36 | 7.78 | 47.92 | 42.35 | 0
6600 | 56.75 | 1.983 | 268.8 | 5.325 | 1612 | 260 | 12/06/1996 | 1700 | 7.54 | 7.8 | 7.37 | 50.44 | 45.67 | 0
6601 | 7.38 | 2.007 | 284.5 | 5.357 | 1749 | 268.9 | 12/06/1996 | 1800 | 6.513 | 7.58 | 5.884 | 55.68 | 48.12 | 0
6602 | -994 | 3.246 | 235 | 5.847 | 1829 | 251.1 | 12/06/1996 | 1900 | 6.005 | 6.434 | 5.532 | 57.34 | 52.37 | 0
6603 | -994 | 2.005 | 266.1 | 5.227 | 1928 | 246.4 | 12/06/1996 | 2000 | 5.182 | 5.945 | 3.754 | 65.3 | 50.31 | 0
6604 | -994 | 1.054 | 35.94 | 3.528 | 2057 | 231.4 | 12/06/1996 | 2100 | 3.87 | 4.661 | 3.201 | 66.23 | 53.24 | 0
6605 | -994 | 1.454 | 166.5 | 3.659 | 2126 | 58.19 | 12/06/1996 | 2200 | 4.374 | 5.08 | 3.8 | 61.47 | 53.51 | 0
6606 | 0.001 | 0.39 | 285.1 | 1.699 | 2212 | 270.6 | 12/06/1996 | 2300 | 3.015 | 3.99 | 1.951 | 73.5 | 57.42 | 0
6607 | 0 | 0.448 | 77 | 2.189 | 2353 | 93.2 | 12/07/1996 | 2400 | 1.631 | 2.35 | 1.229 | 78.4 | 69.5 | 0
6608 | 0 | 0.737 | 346.1 | 2.385 | 57 | 326.9 | 12/07/1996 | 100 | 0.608 | 1.476 | -0.049 | 81.3 | 74.1 | 0
6609 | -994 | 0.534 | 256.6 | 1.535 | 121 | 182.8 | 12/07/1996 | 200 | -0.553 | 0.008 | -1.435 | 87.1 | 80.6 | 0
6610 | -994 | 0.345 | 320.1 | 1.209 | 252 | 244.9 | 12/07/1996 | 300 | -1.949 | -1.435 | -2.387 | 94 | 87.1 | 0
6611 | -994 | 0.399 | 237.1 | 1.437 | 346 | 229.5 | 12/07/1996 | 400 | -2.698 | -1.851 | -3.285 | 96.8 | 89.9 | 0
6612 | -994 | 0.604 | 15.17 | 1.895 | 428 | 42.57 | 12/07/1996 | 500 | -2.26 | -1.462 | -2.844 | 97.2 | 88.8 | 0
6613 | -994 | 0.541 | 318.1 | 1.568 | 508 | 263.1 | 12/07/1996 | 600 | -2.036 | -1.785 | -2.319 | 96.4 | 90.7 | 0
6614 | -994 | 0.344 | 226.6 | 1.307 | 643 | 0.754 | 12/07/1996 | 700 | -2.549 | -1.729 | -3.427 | 98.2 | 91.8 | 0
6615 | 0.252 | 0.649 | 270.1 | 1.699 | 722 | 0.188 | 12/07/1996 | 800 | -3.317 | -2.91 | -3.705 | 98.8 | 96.3 | 0
6616 | 31.94 | 0.358 | 262.5 | 1.829 | 856 | 68.1 | 12/07/1996 | 900 | -3.284 | -2.643 | -3.906 | 98.8 | 96.6 | 0
6617 | 222.7 | 1.158 | 351.6 | 3.071 | 958 | 177.2 | 12/07/1996 | 1000 | -0.202 | 2.605 | -2.69 | 96.8 | 77.2 | 0
6618 | 357.7 | 1.517 | 214.3 | 4.541 | 1030 | 210.3 | 12/07/1996 | 1100 | 4.409 | 5.364 | 2.615 | 77.1 | 64.27 | 0
6619 | 128.4 | 1.257 | 248.4 | 2.548 | 1114 | 245.2 | 12/07/1996 | 1200 | 4.578 | 5.052 | 4.094 | 70.1 | 64.92 | 0
6620 | 289.6 | 0.772 | 144.1 | 2.777 | 1244 | 241.3 | 12/07/1996 | 1300 | 6.053 | 9.03 | 4.87 | 66.77 | 49.86 | 0
6621 | 369.5 | 0.973 | 188.9 | 2.875 | 1311 | 131 | 12/07/1996 | 1400 | 10.31 | 11.43 | 8.99 | 51.78 | 40.44 | 0
6622 | 227.4 | 1.443 | 55.75 | 4.051 | 1424 | 16.94 | 12/07/1996 | 1500 | 12.1 | 15.23 | 10.33 | 49.25 | 35.79 | 0
6623 | 253.1 | 2.812 | 237.7 | 9.02 | 1531 | 245.2 | 12/07/1996 | 1600 | 15.81 | 16.49 | 15.23 | 37.78 | 31.21 | 0
6624 | 111.9 | 3.806 | 201.1 | 8.43 | 1603 | 196.9 | 12/07/1996 | 1700 | 14.82 | 15.77 | 13.12 | 37.77 | 30.75 | 0
6625 | 5.007 | 0.912 | 107.7 | 4.541 | 1704 | 243.6 | 12/07/1996 | 1800 | 11.12 | 13.13 | 8.39 | 55.33 | 37.04 | 0
6626 | -994 | 0.568 | 198.5 | 1.862 | 1853 | 262.9 | 12/07/1996 | 1900 | 8.49 | 9.55 | 7.18 | 61.44 | 52.48 | 0
6627 | -994 | 0.892 | 321.8 | 2.091 | 1957 | 312.7 | 12/07/1996 | 2000 | 6.467 | 8.14 | 5.786 | 69.27 | 58.39 | 0
6628 | -994 | 0.89 | 339.7 | 2.94 | 2025 | 0.188 | 12/07/1996 | 2100 | 5.925 | 6.399 | 5.416 | 71.7 | 66.82 | 0
6629 | -994 | 0.821 | 11.84 | 2.515 | 2134 | 79.7 | 12/07/1996 | 2200 | 4.905 | 6.206 | 3.906 | 79.1 | 66.22 | 0
6630 | -994 | 0.955 | 342.8 | 2.711 | 2253 | 319.3 | 12/07/1996 | 2300 | 6.354 | 7.35 | 4.909 | 76.1 | 66.17 | 0
6631 | -994 | 1.377 | 320.1 | 3.822 | 2350 | 298.4 | 12/08/1996 | 2400 | 7.7 | 8.89 | 6.119 | 71.5 | 60.19 | 0
6632 | -994 | 1.005 | 329.5 | 2.156 | 12 | 320.7 | 12/08/1996 | 100 | 6.341 | 8.37 | 3.954 | 77.2 | 61.99 | 0
6633 | -994 | 0.473 | 324.3 | 2.058 | 149 | 11.11 | 12/08/1996 | 200 | 3.125 | 4.508 | 1.657 | 85 | 74.6 | 0
6634 | -994 | 0.508 | 270.3 | 1.633 | 209 | 208.5 | 12/08/1996 | 300 | 0.985 | 1.667 | 0.127 | 92.4 | 84.3 | 0
6635 | 0 | 0.644 | 316.7 | 1.862 | 342 | 317.4 | 12/08/1996 | 400 | 0.79 | 2.297 | 0.127 | 92.3 | 83.4 | 0
6636 | 0 | 0.699 | 297.3 | 2.907 | 421 | 323.4 | 12/08/1996 | 500 | 2.563 | 3.059 | 2.164 | 84.9 | 79.3 | 0
6637 | 0 | 0.497 | 5.756 | 1.633 | 553 | 15.07 | 12/08/1996 | 600 | 2.983 | 3.649 | 2.741 | 86.8 | 81.5 | 0
6638 | 0 | 0.919 | 336.2 | 2.875 | 633 | 229.8 | 12/08/1996 | 700 | 3.04 | 3.552 | 2.702 | 85.7 | 82 | 0
6639 | 0.494 | 1.997 | 102.9 | 5.357 | 726 | 64.69 | 12/08/1996 | 800 | 6.437 | 7.66 | 2.797 | 84.5 | 59.68 | 0
6640 | 14.39 | 1.716 | 107 | 6.501 | 814 | 209.4 | 12/08/1996 | 900 | 7.33 | 8.73 | 6.543 | 64.84 | 55.24 | 0
6641 | 244.2 | 2.661 | 88.4 | 6.043 | 951 | 60.72 | 12/08/1996 | 1000 | 8.22 | 9.05 | 6.669 | 64.37 | 55.49 | 0
6642 | 400.2 | 3.251 | 72.2 | 6.076 | 1000 | 50.64 | 12/08/1996 | 1100 | 10.67 | 12.53 | 9.05 | 58.14 | 43.68 | 0
6643 | 487.6 | 2.832 | 115 | 5.782 | 1148 | 126.5 | 12/08/1996 | 1200 | 12.65 | 13.07 | 12.18 | 46.13 | 42.02 | 0
6644 | 516.1 | 3.577 | 107.9 | 7.45 | 1254 | 129.2 | 12/08/1996 | 1300 | 13.64 | 14.44 | 12.93 | 45.26 | 38.57 | 0
6645 | 457.8 | 4.509 | 139.2 | 8 | 1343 | 135.7 | 12/08/1996 | 1400 | 14.78 | 15.41 | 14.32 | 39.43 | 36.11 | 0
6646 | 427.4 | 4.494 | 140.2 | 8.3 | 1424 | 133.1 | 12/08/1996 | 1500 | 15.75 | 16.17 | 15.41 | 36.71 | 33.79 | 0
6647 | 234.6 | 3.669 | 167.3 | 6.925 | 1514 | 129.7 | 12/08/1996 | 1600 | 16.9 | 17.79 | 16.11 | 34.59 | 16.5 | 0
6648 | 131.8 | 4.454 | 205.7 | 10.65 | 1642 | 205.3 | 12/08/1996 | 1700 | 17.65 | 18.02 | 16.67 | 21.53 | 16.23 | 0
6649 | 9.72 | 5.543 | 187.8 | 10.39 | 1748 | 187.3 | 12/08/1996 | 1800 | 15.76 | 16.67 | 15.2 | 30.74 | 19.61 | 0
6650 | -994 | 5.225 | 179.6 | 9.34 | 1810 | 197.2 | 12/08/1996 | 1900 | 14.68 | 15.38 | 14.26 | 31.94 | 25.51 | 0
6651 | -994 | 3.98 | 178.1 | 7.55 | 1955 | 178.8 | 12/08/1996 | 2000 | 14.25 | 14.85 | 13.64 | 31.14 | 21.87 | 0
6652 | -994 | 3.813 | 161.7 | 9.05 | 2021 | 185.4 | 12/08/1996 | 2100 | 13.39 | 14.71 | 9.56 | 36.71 | 20.74 | 0
6653 | -994 | 1.328 | 89.1 | 3.267 | 2100 | 61.16 | 12/08/1996 | 2200 | 8.64 | 10.47 | 6.703 | 45.33 | 33.93 | 0
11151 | 132.1 | 0.582 | 288.9 | 1.764 | 719 | 320.1 | 06/14/1997 | 900 | 12.45 | 13.24 | 12.16 | 97.8 | 90.6 | 0
11152 | 521.5 | 0.677 | 45.31 | 2.613 | 831 | 53.07 | 06/14/1997 | 1000 | 14.95 | 16.39 | 13.23 | 91.3 | 72.2 | 0
11153 | 319.2 | 1.024 | 131.1 | 4.018 | 900 | 56.92 | 06/14/1997 | 1100 | 16.46 | 16.8 | 16.1 | 79.7 | 66.45 | 0
11154 | 300.8 | 2.093 | 111.4 | 6.109 | 1059 | 106.8 | 06/14/1997 | 1200 | 17.36 | 17.76 | 16.5 | 73.2 | 57.97 | 0
11155 | 150.5 | 3.461 | 132.5 | 7.45 | 1151 | 161 | 06/14/1997 | 1300 | 15.78 | 17.55 | 14.14 | 89.8 | 61.01 | 0.762
11156 | 116 | 2.867 | 232.2 | 5.717 | 1219 | 236.7 | 06/14/1997 | 1400 | 13.11 | 14.15 | 12.7 | 97.5 | 86.1 | 1.016
11157 | 115.2 | 2.189 | 287.1 | 3.757 | 1351 | 325.6 | 06/14/1997 | 1500 | 13.34 | 13.84 | 12.93 | 97.3 | 91.8 | 1.524
11158 | 72.6 | 1.312 | 332.2 | 3.397 | 1400 | 325.3 | 06/14/1997 | 1600 | 13.93 | 14.38 | 13.65 | 94.2 | 86.5 | 1.27
11159 | 185 | 1.042 | 317.1 | 2.777 | 1530 | 304.2 | 06/14/1997 | 1700 | 14.07 | 14.57 | 13.63 | 95.3 | 82 | 1.27
11160 | 362.3 | 1.24 | 339.2 | 2.973 | 1659 | 351.4 | 06/14/1997 | 1800 | 15.53 | 17.16 | 14.55 | 88.4 | 72.3 | 0
11161 | 161.1 | 2.034 | 4.688 | 3.953 | 1755 | 352.9 | 06/14/1997 | 1900 | 16.53 | 17.23 | 16.25 | 85 | 72.1 | 0
11162 | 203.5 | 2.469 | 4.985 | 5.586 | 1838 | 15.05 | 06/14/1997 | 2000 | 17.62 | 18.63 | 16.46 | 82.2 | 61.68 | 0
11163 | 75.8 | 2.013 | 4.506 | 3.822 | 1903 | 17.87 | 06/14/1997 | 2100 | 17.09 | 18.28 | 16.01 | 79.2 | 65.39 | 0
11164 | 3.712 | 0.888 | 54.82 | 2.973 | 2000 | 0 | 06/14/1997 | 2200 | 15.43 | 16.07 | 14.91 | 88.2 | 75.2 | 0
11165 | -994 | 1.243 | 118 | 2.842 | 2156 | 104.4 | 06/14/1997 | 2300 | 15.01 | 15.65 | 14.67 | 89.9 | 80.7 | 0
11166 | -994 | 0.727 | 97 | 2.515 | 2207 | 96.5 | 06/15/1997 | 2400 | 14.56 | 14.8 | 13.96 | 92.8 | 86.9 | 0
11167 | -994 | 0.456 | 84.4 | 1.405 | 2343 | 97.6 | 06/15/1997 | 100 | 13.73 | 13.97 | 13.39 | 94.7 | 91.8 | 0
11168 | -994 | 0.769 | 350.6 | 1.862 | 6 | 339.6 | 06/15/1997 | 200 | 12.97 | 13.43 | 12.2 | 96.4 | 93.4 | 0
11169 | 0 | 0.678 | 333.7 | 1.764 | 155 | 55.61 | 06/15/1997 | 300 | 11.47 | 12.2 | 11.04 | 100 | 95.4 | 0
11170 | -994 | 0.658 | 18.66 | 1.568 | 222 | 352.4 | 06/15/1997 | 400 | 11.13 | 11.52 | 10.62 | 100 | 93.9 | 0
11171 | -994 | 0.631 | 306.6 | 1.633 | 324 | 342.6 | 06/15/1997 | 500 | 10.59 | 11.31 | 10.28 | 100 | 93.8 | 0
11172 | -994 | 0.548 | 353.6 | 1.437 | 402 | 244.2 | 06/15/1997 | 600 | 10.28 | 10.81 | 9.77 | 100 | 96.5 | 0
11173 | 10.51 | 0.464 | 75.6 | 1.405 | 523 | 28.8 | 06/15/1997 | 700 | 9.45 | 10.13 | 9.08 | 100 | 97.6 | 0
11174 | 86.1 | 0.367 | 239 | 1.045 | 628 | 139.2 | 06/15/1997 | 800 | 10.13 | 10.78 | 9.41 | 100 | 99.4 | 0
11175 | 180.9 | 0.259 | 343.7 | 1.143 | 735 | 124.7 | 06/15/1997 | 900 | 12.79 | 14.67 | 10.78 | 100 | 84.2 | 0
11176 | 299.5 | 0.46 | 184 | 1.503 | 857 | 171.5 | 06/15/1997 | 1000 | 15.63 | 16.77 | 14.68 | 86 | 71.1 | 0
11177 | 669.2 | 1.508 | 184.2 | 3.201 | 930 | 181.1 | 06/15/1997 | 1100 | 18.82 | 20.64 | 16.76 | 74.2 | 56.18 | 0
11178 | 796 | 1.185 | 233.7 | 3.495 | 1059 | 194 | 06/15/1997 | 1200 | 21.59 | 22.66 | 20.56 | 61.54 | 47.15 | 0
11179 | 719 | 1.349 | 154.5 | 3.528 | 1147 | 80.4 | 06/15/1997 | 1300 | 22.63 | 23.12 | 22.24 | 54.43 | 44.76 | 0
11180 | 718 | 1.693 | 198.4 | 4.312 | 1209 | 165 | 06/15/1997 | 1400 | 23.58 | 24.26 | 22.61 | 52.11 | 40.72 | 0
11181 | 556 | 1.254 | 225.8 | 3.397 | 1303 | 182.7 | 06/15/1997 | 1500 | 23.92 | 24.6 | 23.19 | 48.34 | 39.6 | 0
11182 | 533.9 | 0.979 | 202 | 3.528 | 1455 | 155.6 | 06/15/1997 | 1600 | 24.32 | 25.7 | 23.65 | 46.81 | 38.34 | 0
11183 | 781 | 1.565 | 275.3 | 4.41 | 1547 | 279.9 | 06/15/1997 | 1700 | 25.78 | 26.39 | 25.28 | 44.76 | 34.3 | 0
11184 | 325.6 | 1.239 | 215.9 | 3.299 | 1636 | 190.5 | 06/15/1997 | 1800 | 25.76 | 26.26 | 25.35 | 39.79 | 34.3 | 0
11185 | 408.5 | 1.48 | 315.3 | 3.953 | 1740 | 6.582 | 06/15/1997 | 1900 | 26.05 | 26.89 | 25.15 | 39.86 | 32.25 | 0
11186 | 265.1 | 1.005 | 315.6 | 3.299 | 1805 | 308.5 | 06/15/1997 | 2000 | 26.6 | 27.37 | 25.66 | 39.07 | 28.94 | 0
11187 | 73.8 | 3.385 | 179.6 | 9.8 | 1919 | 164.9 | 06/15/1997 | 2100 | 22.99 | 25.87 | 20.27 | 65.49 | 29 | 0
11188 | 4.613 | 2.065 | 247.2 | 6.37 | 2000 | 205.2 | 06/15/1997 | 2200 | 19.44 | 20.31 | 18.66 | 67.01 | 59.2 | 0
11189 | 0 | 0.909 | 114.9 | 2.319 | 2135 | 148.8 | 06/15/1997 | 2300 | 18.02 | 18.71 | 16.41 | 80.5 | 64.1 | 0
11190 | -994 | 0.364 | 338.2 | 1.372 | 2201 | 318.8 | 06/16/1997 | 2400 | 15.57 | 16.41 | 15.08 | 88.7 | 79.6 | 0
11191 | -994 | 0.431 | 100.5 | 1.372 | 2337 | 100.7 | 06/16/1997 | 100 | 14.64 | 15.12 | 14.29 | 93.8 | 85.9 | 0
11192 | -994 | 0.573 | 350.7 | 1.797 | 17 | 297.1 | 06/16/1997 | 200 | 14.88 | 15.37 | 14.36 | 91.5 | 84.7 | 0
11193 | -994 | 0.625 | 345 | 1.699 | 143 | 346.8 | 06/16/1997 | 300 | 14.16 | 14.97 | 13.43 | 94.6 | 87 | 0
11194 | -994 | 0.741 | 338.8 | 1.764 | 255 | 136.8 | 06/16/1997 | 400 | 13.3 | 14 | 12.99 | 97.2 | 88.5 | 0
11195 | -994 | 0.652 | 301.3 | 2.319 | 309 | 281.5 | 06/16/1997 | 500 | 13.2 | 14.39 | 12.16 | 96.5 | 85.6 | 0
11196 | -994 | 0.313 | 309.7 | 1.405 | 422 | 282.3 | 06/16/1997 | 600 | 11.56 | 12.35 | 10.97 | 98.6 | 93.6 | 0
11197 | 13.45 | 0.342 | 6.852 | 1.372 | 514 | 35.66 | 06/16/1997 | 700 | 10.58 | 10.98 | 10.3 | 100 | 97.5 | 0
11198 | 156.1 | 0.436 | 221.4 | 1.666 | 640 | 284.2 | 06/16/1997 | 800 | 12.42 | 14.43 | 10.65 | 100 | 93.5 | 0
11199 | 329.4 | 0.452 | 233 | 1.339 | 756 | 151.4 | 06/16/1997 | 900 | 17.16 | 19.17 | 14.43 | 94.4 | 59.3 | 0
11200 | 508.9 | 0.531 | 148 | 1.633 | 840 | 167.5 | 06/16/1997 | 1000 | 20.22 | 21.84 | 19.1 | 63.67 | 50.8 | 0
11201 | 670.9 | 1.035 | 164.1 | 2.417 | 913 | 142.7 | 06/16/1997 | 1100 | 23.28 | 24.91 | 21.83 | 53.19 | 40.13 | 0
11202 | 802 | 1.24 | 175.1 | 2.809 | 1046 | 154.3 | 06/16/1997 | 1200 | 25.71 | 26.58 | 24.75 | 41.98 | 31.12 | 0
11203 | 895 | 0.984 | 203.2 | 3.855 | 1143 | 204.9 | 06/16/1997 | 1300 | 27.17 | 28.23 | 25.74 | 37.08 | 26.15 | 0
11204 | 947 | 1.424 | 186.2 | 3.495 | 1250 | 159.5 | 06/16/1997 | 1400 | 28.69 | 29.09 | 27.93 | 29.86 | 18.54 | 0
11205 | 869 | 1.832 | 159.5 | 5.357 | 1359 | 84.4 | 06/16/1997 | 1500 | 29.12 | 29.82 | 28.46 | 25.95 | 19.13 | 0
11206 | 971 | 1.893 | 116.5 | 4.867 | 1457 | 53.3 | 06/16/1997 | 1600 | 30.25 | 31.1 | 28.89 | 23.97 | 17.48 | 0
11207 | 323.9 | 1.137 | 141.8 | 3.92 | 1536 | 90.2 | 06/16/1997 | 1700 | 29.52 | 30.53 | 28.92 | 25.36 | 18.01 | 0
11208 | 263.9 | 1.169 | 30.47 | 3.43 | 1623 | 43.24 | 06/16/1997 | 1800 | 28.99 | 29.79 | 28.59 | 28.47 | 19.33 | 0
11209 | 338.8 | 0.978 | 209.8 | 2.45 | 1733 | 240.9 | 06/16/1997 | 1900 | 30.17 | 30.77 | 29.42 | 23.7 | 18.34 | 0
11210 | 205.9 | 0.891 | 110.6 | 2.417 | 1851 | 76.2 | 06/16/1997 | 2000 | 30.33 | 31.27 | 28.35 | 23.9 | 17.54 | 0
11211 | 57.9 | 0.642 | 242.6 | 1.829 | 1920 | 230.2 | 06/16/1997 | 2100 | 27.27 | 28.38 | 25.95 | 42.3 | 20.26 | 0
11212 | 2.886 | 0.732 | 319.1 | 2.711 | 2059 | 319.1 | 06/16/1997 | 2200 | 23.01 | 26.37 | 20.88 | 59.53 | 33.17 | 0
11213 | 0 | 0.97 | 310.5 | 2.581 | 2104 | 319.8 | 06/16/1997 | 2300 | 21.67 | 22.65 | 20.09 | 59.86 | 39.46 | 0
11214 | 0 | 1.015 | 318.1 | 2.221 | 2200 | 87.5 | 06/17/1997 | 2400 | 19.47 | 20.6 | 18.38 | 64.38 | 46.96 | 0
11215 | -994 | 0.467 | 31.68 | 1.731 | 2321 | 104.5 | 06/17/1997 | 100 | 18.15 | 19.13 | 17.3 | 71.4 | 55.64 | 0
11216 | -994 | 0.61 | 26.26 | 1.895 | 56 | 142.9 | 06/17/1997 | 200 | 18.08 | 18.86 | 16.97 | 73.7 | 60.62 | 0
11217 | -994 | 0.917 | 64.42 | 4.051 | 151 | 78.8 | 06/17/1997 | 300 | 18.16 | 19.58 | 16.85 | 75.3 | 60.43 | 0
11218 | -994 | 0.781 | 66.14 | 3.071 | 239 | 102.9 | 06/17/1997 | 400 | 18.39 | 19.28 | 17.75 | 69.77 | 61.75 | 0
11219 | -994 | 0.799 | 15.51 | 2.973 | 316 | 86.6 | 06/17/1997 | 500 | 17.53 | 18.1 | 16.28 | 77.7 | 65.86 | 0
11220 | -994 | 0.581 | 323.3 | 1.633 | 456 | 292.5 | 06/17/1997 | 600 | 15.34 | 16.37 | 14.53 | 84.5 | 77.7 | 0
11221 | 13.6 | 0.803 | 352.5 | 1.993 | 505 | 6.868 | 06/17/1997 | 700 | 14.94 | 15.85 | 14.35 | 85.7 | 77 | 0
11222 | 148.1 | 0.558 | 18.95 | 1.405 | 639 | 51.66 | 06/17/1997 | 800 | 17.12 | 19.01 | 15.77 | 81.2 | 63.41 | 0
11223 | 315.5 | 0.433 | 249.1 | 1.307 | 719 | 251 | 06/17/1997 | 900 | 19.76 | 21.33 | 18.63 | 73.7 | 52.8 | 0
11224 | 503.7 | 0.796 | 198.9 | 2.254 | 807 | 69.23 | 06/17/1997 | 1000 | 22.74 | 24.3 | 21.31 | 56.11 | 43.11 | 0
11225 | 660 | 0.962 | 243.8 | 2.352 | 942 | 264.8 | 06/17/1997 | 1100 | 25.18 | 26.33 | 23.94 | 46.95 | 35.82 | 0
11226 | 793 | 1.063 | 185.9 | 2.809 | 1005 | 175.1 | 06/17/1997 | 1200 | 27.72 | 28.92 | 26.11 | 40.46 | 25.96 | 0
11227 | 877 | 0.918 | 201.1 | 3.005 | 1155 | 216.5 | 06/17/1997 | 1300 | 29.67 | 30.26 | 28.7 | 31.85 | 26.09 | 0
11228 | 895 | 2.695 | 324.7 | 8.33 | 1253 | 293.5 | 06/17/1997 | 1400 | 30.73 | 32.32 | 29.86 | 30.65 | 16.62 | 0
11229 | 851 | 5.103 | 294.2 | 10.19 | 1301 | 275.1 | 06/17/1997 | 1500 | 31.97 | 32.56 | 31.64 | 19.46 | 14.63 | 0
11230 | 806 | 5.448 | 294.9 | 10.94 | 1431 | 285.2 | 06/17/1997 | 1600 | 32.19 | 32.64 | 31.76 | 17.87 | 12.25 | 0
11231 | 613.2 | 5.246 | 291.3 | 10.03 | 1539 | 299.2 | 06/17/1997 | 1700 | 32.08 | 32.85 | 31.11 | 19.93 | 13.24 | 0
11232 | 568.1 | 5.908 | 285.4 | 10.94 | 1647 | 254.2 | 06/17/1997 | 1800 | 31.25 | 31.85 | 30.75 | 23.5 | 18.34 | 0
11233 | 407.5 | 6.106 | 284.9 | 11.04 | 1714 | 282.9 | 06/17/1997 | 1900 | 30.66 | 31.58 | 29.68 | 27.74 | 19.6 | 0
11234 | 248 | 5.521 | 285.7 | 10.19 | 1844 | 291.8 | 06/17/1997 | 2000 | 29.57 | 30.01 | 29.01 | 27.54 | 21.72 | 0
11235 | 71.5 | 5.505 | 282.1 | 10.16 | 1928 | 274.9 | 06/17/1997 | 2100 | 27.86 | 29.07 | 26.57 | 24.96 | 22.25 | 0
11236 | 4.047 | 3.683 | 272.2 | 8.69 | 2036 | 277.2 | 06/17/1997 | 2200 | 25.69 | 26.59 | 24.89 | 26.29 | 23.7 | 0
11237 | -994 | 1.545 | 351.1 | 4.867 | 2138 | 347.8 | 06/17/1997 | 2300 | 24.28 | 25.07 | 23.61 | 26.42 | 22.25 | 0
11238 | 0 | 2.483 | 353.7 | 4.214 | 2221 | 351.8 | 06/18/1997 | 2400 | 22.63 | 23.78 | 21.54 | 33.31 | 24.3 | 0
11239 | 0 | 1.987 | 345.9 | 4.214 | 2335 | 30 | 06/18/1997 | 100 | 21.94 | 22.55 | 21.09 | 34.83 | 29.21 | 0
11240 | 0 | 1.9 | 1.276 | 4.41 | 28 | 343.7 | 06/18/1997 | 200 | 20.9 | 22.05 | 20.03 | 38.15 | 30.34 | 0
11241 | -994 | 1.002 | 264.1 | 2.907 | 107 | 18.53 | 06/18/1997 | 300 | 18 | 20.32 | 15.42 | 61.54 | 33.85 | 0
11242 | -994 | 0.709 | 291.6 | 2.385 | 226 | 236.3 | 06/18/1997 | 400 | 14.84 | 15.79 | 13.83 | 69.44 | 49.62 | 0
11243 | -994 | 0.328 | 53.6 | 1.829 | 315 | 229.1 | 06/18/1997 | 500 | 13.08 | 14.12 | 12.09 | 74.9 | 65.6 | 0
11244 | -994 | 0.384 | 273.9 | 1.405 | 413 | 328.5 | 06/18/1997 | 600 | 11.98 | 12.75 | 10.96 | 80.6 | 64.61 | 0
11245 | 13.23 | 0.629 | 348.7 | 1.797 | 556 | 28.42 | 06/18/1997 | 700 | 10.83 | 11.74 | 10.23 | 86.7 | 73 | 0
11246 | 161.9 | 0.402 | 226.7 | 1.274 | 646 | 206.3 | 06/18/1997 | 800 | 13.17 | 14.66 | 11.74 | 74.3 | 62.1 | 0
11247 | 358.9 | 0.37 | 208.5 | 1.176 | 704 | 226.6 | 06/18/1997 | 900 | 17.39 | 19.81 | 14.65 | 70.4 | 42.47 | 0
11248 | 551.4 | 0.776 | 75.9 | 2.189 | 834 | 6.491 | 06/18/1997 | 1000 | 21.95 | 23.65 | 19.79 | 44.73 | 27.75 | 0
11249 | 716 | 0.923 | 127.2 | 2.679 | 956 | 102.5 | 06/18/1997 | 1100 | 25.13 | 26.31 | 23.63 | 30.93 | 22.65 | 0
11250 | 844 | 1.096 | 119.3 | 3.005 | 1041 | 93.3 | 06/18/1997 | 1200 | 27.4 | 28.43 | 26.28 | 25.76 | 17.81 | 0
11251 | 921 | 1.46 | 191.4 | 4.083 | 1120 | 236.5 | 06/18/1997 | 1300 | 28.76 | 29.97 | 28.13 | 22.51 | 16.29 | 0
11252 | 954 | 1.956 | 193.6 | 8.98 | 1258 | 289.5 | 06/18/1997 | 1400 | 30.53 | 32.41 | 29.34 | 19 | 9 | 0
11253 | 936 | 5.184 | 279.9 | 9.8 | 1324 | 261.4 | 06/18/1997 | 1500 | 32.41 | 32.86 | 31.84 | 11.59 | 9.14 | 0
6450 | 418.9 | 0.823 | 168.3 | 3.071 | 1045 | 86.3 | 11/30/1996 | 1100 | 0.96 | 3.157 | -1.527 | 69.06 | 47.22 | 0
6451 | 508 | 2.154 | 93.3 | 4.149 | 1112 | 112 | 11/30/1996 | 1200 | 3.603 | 4.554 | 2.938 | 50.67 | 42.11 | 0
6452 | 508.7 | 2.049 | 100.7 | 4.247 | 1247 | 86.9 | 11/30/1996 | 1300 | 5.207 | 6.05 | 4.545 | 44.23 | 38.33 | 0
6453 | 469.9 | 2.381 | 109.1 | 4.671 | 1357 | 83.9 | 11/30/1996 | 1400 | 6.635 | 7.02 | 6.06 | 42.04 | 31.75 | 0
6454 | 395.7 | 2.638 | 96.7 | 4.769 | 1415 | 93 | 11/30/1996 | 1500 | 7.49 | 7.97 | 6.641 | 36 | 30.1 | 0
6455 | 187.4 | 1.612 | 123.6 | 3.593 | 1508 | 86.6 | 11/30/1996 | 1600 | 7.36 | 8.21 | 6.975 | 35.2 | 29.43 | 0
6456 | 81.4 | 1.181 | 135.3 | 2.809 | 1640 | 118.3 | 11/30/1996 | 1700 | 6.782 | 7.05 | 6.501 | 40.7 | 35.33 | 0
6457 | 12.21 | 1.856 | 105.7 | 3.626 | 1748 | 83.9 | 11/30/1996 | 1800 | 4.931 | 6.665 | 3.874 | 47.53 | 38.78 | 0
6458 | -994 | 0.592 | 238.1 | 1.862 | 1810 | 82.7 | 11/30/1996 | 1900 | 2.022 | 3.921 | 0.149 | 63.85 | 46.07 | 0
6459 | 0 | 0.664 | 265.8 | 1.927 | 1957 | 9.13 | 11/30/1996 | 2000 | 0.078 | 0.953 | -0.888 | 72.8 | 61.01 | 0
6460 | 0 | 0.582 | 304 | 1.601 | 2003 | 261.5 | 11/30/1996 | 2100 | -1.538 | -0.052 | -2.778 | 81.1 | 67.51 | 0
6461 | -994 | 0.791 | 346.2 | 3.201 | 2148 | 279.7 | 11/30/1996 | 2200 | -2.24 | -0.037 | -3.247 | 85.2 | 67.85 | 0
6462 | -994 | 1.224 | 52.64 | 3.985 | 2208 | 21.76 | 11/30/1996 | 2300 | -1.37 | 0.458 | -2.377 | 81.2 | 65.46 | 0
6463 | -994 | 3.075 | 96.2 | 7.06 | 2345 | 93.3 | 12/01/1996 | 2400 | 1.63 | 3.005 | -0.92 | 73.3 | 57.31 | 0
6464 | -994 | 3.261 | 88.9 | 7.71 | 27 | 85 | 12/01/1996 | 100 | 2.788 | 3.603 | 2.338 | 60.35 | 54.91 | 0
6465 | 0 | 1.863 | 76 | 5.161 | 123 | 71.8 | 12/01/1996 | 200 | 2.909 | 3.622 | 2.429 | 61.6 | 54.31 | 0
6466 | 0 | 1.933 | 95.9 | 4.9 | 223 | 137.4 | 12/01/1996 | 300 | 2.929 | 3.651 | 2.555 | 63.59 | 59.22 | 0
6467 | 0 | 1.384 | 33.71 | 3.855 | 345 | 47.74 | 12/01/1996 | 400 | 3.241 | 4.249 | 2.609 | 66.64 | 61.54 | 0
6468 | -994 | 3.426 | 231.4 | 9.24 | 458 | 242.8 | 12/01/1996 | 500 | 8.22 | 9.95 | 3.84 | 68.1 | 49.01 | 0
6469 | -994 | 7.16 | 238.3 | 13.79 | 536 | 228.9 | 12/01/1996 | 600 | 8.92 | 9.46 | 8.14 | 66.03 | 56.23 | 0
6470 | -994 | 5.804 | 238.9 | 14.01 | 618 | 224.4 | 12/01/1996 | 700 | 8.43 | 9.52 | 7.54 | 77.8 | 57.14 | 0.254
6471 | 1.21 | 4.235 | 255.7 | 12.58 | 703 | 258.7 | 12/01/1996 | 800 | 7.53 | 8.83 | 6.801 | 83.3 | 64.04 | 0.254
6472 | 83.7 | 3.383 | 244.8 | 8.26 | 800 | 238.5 | 12/01/1996 | 900 | 8.77 | 9.31 | 8.2 | 69.61 | 58.73 | 0
6473 | 269.9 | 6.466 | 240.7 | 12.87 | 923 | 229.2 | 12/01/1996 | 1000 | 8.92 | 9.34 | 8.44 | 62.51 | 52.1 | 0
6474 | 429.2 | 6.457 | 246.2 | 13.3 | 1048 | 238.2 | 12/01/1996 | 1100 | 9.34 | 9.94 | 8.8 | 57.27 | 44.87 | 0
6475 | 539.7 | 6.857 | 252.5 | 14.47 | 1157 | 242.6 | 12/01/1996 | 1200 | 9.83 | 10.46 | 9.47 | 49.24 | 43.81 | 0
6476 | 576.9 | 7.15 | 254.1 | 13 | 1205 | 240.7 | 12/01/1996 | 1300 | 9.67 | 10.04 | 9.1 | 50.96 | 41.15 | 0
6477 | 582.3 | 6.054 | 256.4 | 12.25 | 1357 | 238.5 | 12/01/1996 | 1400 | 9.73 | 10.45 | 9.08 | 52.35 | 37.38 | 0
6478 | 388.6 | 6.192 | 297.3 | 14.05 | 1401 | 267.8 | 12/01/1996 | 1500 | 8.69 | 10.01 | 6.421 | 53.88 | 35.52 | 0
6479 | 164.2 | 4.884 | 302.7 | 10.58 | 1551 | 272 | 12/01/1996 | 1600 | 6.79 | 7.66 | 6.075 | 43.94 | 25.05 | 0
6480 | 113.3 | 3.664 | 296.9 | 11.79 | 1625 | 292.6 | 12/01/1996 | 1700 | 6.2 | 7.11 | 5.423 | 33.01 | 24.72 | 0
6481 | 8.35 | 3.442 | 323 | 9.47 | 1752 | 331.6 | 12/01/1996 | 1800 | 3.622 | 5.403 | 2.036 | 67.29 | 33.01 | 0
6482 | -994 | 2.628 | 1.432 | 6.631 | 1815 | 350.6 | 12/01/1996 | 1900 | 1.395 | 2.094 | 0.423 | 66.95 | 61.19 | 0
6483 | 0 | 0.789 | 340.4 | 2.613 | 1927 | 354.7 | 12/01/1996 | 2000 | 0.757 | 1.58 | -0.234 | 68.96 | 50.2 | 0
6484 | 0 | 1.507 | 330.2 | 3.855 | 2039 | 328.8 | 12/01/1996 | 2100 | 0.387 | 1.182 | -1.369 | 64.79 | 51.13 | 0
6485 | -994 | 0.803 | 160 | 2.548 | 2159 | 238.2 | 12/01/1996 | 2200 | -1.684 | -0.902 | -3.303 | 77.4 | 63.06 | 0
6486 | -994 | 1.135 | 89 | 4.671 | 2217 | 95.5 | 12/01/1996 | 2300 | -2.907 | -2.1 | -3.591 | 79.1 | 71.6 | 0
6487 | -994 | 0.786 | 333.3 | 2.907 | 2322 | 68.48 | 12/02/1996 | 2400 | -3.907 | -2.719 | -4.85 | 84.9 | 73.6 | 0
6488 | -994 | 0.612 | 340.9 | 1.535 | 23 | 44.27 | 12/02/1996 | 100 | -5.741 | -4.85 | -6.327 | 90.9 | 84 | 0
6489 | -994 | 0.565 | 245.5 | 1.764 | 107 | 270.8 | 12/02/1996 | 200 | -6.521 | -5.858 | -7.26 | 94.9 | 86.5 | 0
6490 | -994 | 0.552 | 258.3 | 2.123 | 213 | 52.29 | 12/02/1996 | 300 | -7.05 | -6.719 | -7.43 | 94.6 | 89.5 | 0
6491 | -994 | 0.34 | 326.5 | 2.156 | 339 | 0.66 | 12/02/1996 | 400 | -7.12 | -6.827 | -7.46 | 96 | 91.8 | 0
6492 | -994 | 0.376 | 138.7 | 1.241 | 407 | 217.5 | 12/02/1996 | 500 | -6.716 | -6.375 | -7.02 | 95.4 | 92.4 | 0
6493 | -994 | 0.31 | 353.5 | 1.601 | 547 | 323.2 | 12/02/1996 | 600 | -6.77 | -6.553 | -7.18 | 95.8 | 93.2 | 0
6494 | -994 | 0.237 | 254.4 | 1.307 | 626 | 274.6 | 12/02/1996 | 700 | -7.19 | -6.965 | -7.36 | 95.8 | 94 | 0
6495 | 0.89 | 0.28 | 27.28 | 1.274 | 755 | 261.4 | 12/02/1996 | 800 | -7.96 | -7.01 | -8.83 | 97.1 | 93 | 0
6496 | 111 | 0.149 | 301.7 | 0.947 | 858 | 137.5 | 12/02/1996 | 900 | -7.34 | -5.519 | -9 | 95.7 | 87.1 | 0
6497 | 279.4 | 0.488 | 175.6 | 1.274 | 941 | 202.4 | 12/02/1996 | 1000 | -4.328 | -2.537 | -5.596 | 88.5 | 75.4 | 0
6498 | 420 | 0.64 | 44.35 | 2.221 | 1046 | 31.74 | 12/02/1996 | 1100 | -0.609 | 1.227 | -2.595 | 77 | 57.31 | 0
6499 | 494.8 | 1.347 | 119.6 | 3.201 | 1149 | 40.59 | 12/02/1996 | 1200 | 2.073 | 2.659 | 1.085 | 60.22 | 49.48 | 0
6500 | 526.9 | 1.441 | 122.4 | 3.495 | 1200 | 128.2 | 12/02/1996 | 1300 | 2.889 | 3.551 | 2.098 | 55.11 | 47.41 | 0
6501 | 406.4 | 1.234 | 124.9 | 4.181 | 1358 | 231.5 | 12/02/1996 | 1400 | 3.493 | 4.086 | 2.981 | 51.99 | 46.22 | 0
6502 | 270.7 | 2.06 | 118.5 | 5.096 | 1443 | 80.4 | 12/02/1996 | 1500 | 3.208 | 3.608 | 2.866 | 50.59 | 47.47 | 0
6503 | 189.2 | 2.147 | 110.4 | 4.279 | 1503 | 118.2 | 12/02/1996 | 1600 | 2.801 | 3.41 | 2.496 | 49.26 | 40.85 | 0
6504 | 174.9 | 1.665 | 112.3 | 3.757 | 1620 | 90.6 | 12/02/1996 | 1700 | 3.626 | 3.943 | 2.905 | 43.9 | 38.19 | 0
6505 | 5.948 | 0.979 | 108.6 | 2.515 | 1703 | 131 | 12/02/1996 | 1800 | 1.232 | 2.915 | -0.898 | 58.69 | 42.97 | 0
6506 | 0 | 0.32 | 244.4 | 1.209 | 1826 | 313.6 | 12/02/1996 | 1900 | -1.962 | -0.908 | -2.98 | 70.8 | 58.69 | 0
6507 | -994 | 0.392 | 7.97 | 1.503 | 1943 | 349.6 | 12/02/1996 | 2000 | -3.943 | -2.97 | -4.64 | 79.1 | 70.6 | 0
6508 | -994 | 0.157 | 356.7 | 1.176 | 2016 | 7.44 | 12/02/1996 | 2100 | -5.024 | -4.485 | -5.888 | 85 | 76.1 | 0
6509 | -994 | 0.323 | 282.5 | 1.372 | 2114 | 282.4 | 12/02/1996 | 2200 | -6.091 | -5.644 | -6.503 | 90.3 | 83.8 | 0
6510 | -994 | 0.529 | 300.1 | 1.601 | 2212 | 335.5 | 12/02/1996 | 2300 | -6.682 | -6.189 | -7.01 | 93.7 | 86 | 0
6511 | -994 | 0.666 | 46.34 | 1.993 | 2321 | 59.45 | 12/03/1996 | 2400 | -6.865 | -6.279 | -7.3 | 95.3 | 88.7 | 0
6512 | -994 | 0.959 | 276.5 | 2.287 | 5 | 321.7 | 12/03/1996 | 100 | -7.35 | -7.09 | -7.73 | 96.1 | 92 | 0
6513 | -994 | 0.412 | 13.4 | 1.307 | 106 | 191.9 | 12/03/1996 | 200 | -7.74 | -7.31 | -8.21 | 96.6 | 91.4 | 0
6514 | -994 | 0.346 | 295.7 | 1.405 | 214 | 323.6 | 12/03/1996 | 300 | -8.22 | -7.82 | -8.54 | 96.8 | 91.9 | 0
6515 | -994 | 0.575 | 326.6 | 1.699 | 317 | 211.4 | 12/03/1996 | 400 | -8.95 | -8.32 | -9.21 | 96.4 | 92 | 0
6516 | -994 | 0.252 | 190.3 | 1.372 | 405 | 161.3 | 12/03/1996 | 500 | -8.91 | -8.46 | -9.27 | 97.1 | 92.7 | 0
6517 | -994 | 0.482 | 252 | 1.699 | 507 | 339.2 | 12/03/1996 | 600 | -9.06 | -8.74 | -9.46 | 96.2 | 89.7 | 0
6518 | -994 | 0.347 | 299.8 | 1.437 | 641 | 354.6 | 12/03/1996 | 700 | -9.35 | -8.71 | -10.01 | 97.6 | 90.2 | 0
6519 | 1.013 | 0.444 | 269.6 | 1.372 | 730 | 225.7 | 12/03/1996 | 800 | -9.61 | -9.15 | -10.01 | 96 | 91.6 | 0
6520 | 109.5 | 0.157 | 275.4 | 1.241 | 858 | 185.5 | 12/03/1996 | 900 | -7.9 | -5.409 | -10.04 | 94.7 | 85.3 | 0
6521 | 269.4 | 1.094 | 223.9 | 2.417 | 910 | 225.3 | 12/03/1996 | 1000 | -3.026 | -1.042 | -5.409 | 87.6 | 67.54 | 0
6522 | 259.2 | 0.655 | 209.9 | 1.699 | 1046 | 209.2 | 12/03/1996 | 1100 | -0.12 | 0.743 | -1.118 | 70.6 | 63.09 | 0
6523 | 547.1 | 1.317 | 130.3 | 3.691 | 1131 | 82 | 12/03/1996 | 1200 | 2.792 | 5.239 | 0.154 | 65.93 | 44.57 | 0
6524 | 537.9 | 1.383 | 88.2 | 3.332 | 1233 | 67.7 | 12/03/1996 | 1300 | 6.008 | 6.591 | 5.085 | 46.42 | 40.58 | 0
6525 | 276.1 | 1.403 | 9.09 | 3.985 | 1313 | 331.9 | 12/03/1996 | 1400 | 5.22 | 6.071 | 4.546 | 51.31 | 41.84 | 0
6526 | 371.1 | 1.2 | 344.9 | 3.169 | 1400 | 336.6 | 12/03/1996 | 1500 | 6.793 | 9.09 | 4.783 | 50.71 | 36 | 0
6527 | 269.7 | 1.246 | 94.3 | 3.789 | 1540 | 93 | 12/03/1996 | 1600 | 8.59 | 9.52 | 7.72 | 39.44 | 34.34 | 0
6528 | 116.4 | 1.889 | 99.3 | 3.332 | 1654 | 87.6 | 12/03/1996 | 1700 | 7.84 | 8.26 | 7.02 | 38.65 | 35.66 | 0
6529 | 6.065 | 1.1 | 128.8 | 2.875 | 1701 | 102.4 | 12/03/1996 | 1800 | 4.553 | 7.01 | 1.893 | 54.82 | 38.51 | 0
6530 | -994 | 0.524 | 7.55 | 1.503 | 1800 | 13.74 | 12/03/1996 | 1900 | 0.677 | 2.248 | -1.201 | 67.5 | 53.7 | 0
6531 | 0 | 0.732 | 309.5 | 1.633 | 1903 | 341.1 | 12/03/1996 | 2000 | -1.738 | -0.375 | -2.455 | 74.7 | 64.19 | 0
6532 | -994 | 0.766 | 12.99 | 2.319 | 2003 | 97.2 | 12/03/1996 | 2100 | -2.732 | -1.396 | -3.908 | 81.8 | 70.2 | 0
6533 | -994 | 0.707 | 333.8 | 2.777 | 2130 | 339.2 | 12/03/1996 | 2200 | -3.996 | -3.591 | -4.292 | 86.5 | 78.3 | 0
6534 | -994 | 0.494 | 130.9 | 1.666 | 2206 | 217.9 | 12/03/1996 | 2300 | -4.544 | -3.58 | -5.169 | 91.3 | 81.1 | 0
6535 | -994 | 0.586 | 342.7 | 1.731 | 2328 | 315.1 | 12/04/1996 | 2400 | -5.431 | -4.879 | -5.742 | 92.3 | 87.9 | 0
6536 | -994 | 0.575 | 262.5 | 1.568 | 48 | 227.1 | 12/04/1996 | 100 | -6.215 | -5.362 | -7.03 | 96.6 | 88.1 | 0
6537 | -994 | 0.393 | 38.12 | 1.633 | 117 | 313.5 | 12/04/1996 | 200 | -6.881 | -6.473 | -7.12 | 96.7 | 93 | 0
6538 | -994 | 0.21 | 100.7 | 1.078 | 242 | 27.98 | 12/04/1996 | 300 | -7.2 | -6.867 | -7.76 | 97.8 | 93.4 | 0
6539 | -994 | 0.237 | 245.8 | 1.013 | 305 | 238.6 | 12/04/1996 | 400 | -7.76 | -7.47 | -8.13 | 97.9 | 92.7 | 0
6540 | -994 | 0.531 | 328 | 1.764 | 426 | 322.6 | 12/04/1996 | 500 | -8.08 | -7.62 | -8.31 | 97.8 | 94.8 | 0
6541 | -994 | 0.337 | 60.62 | 1.209 | 529 | 31.85 | 12/04/1996 | 600 | -8.25 | -7.9 | -8.74 | 96.8 | 93.7 | 0
6542 | -994 | 0.194 | 253.7 | 1.241 | 611 | 246.8 | 12/04/1996 | 700 | -8.38 | -7.66 | -8.73 | 98 | 91.9 | 0
6543 | 1.187 | 0.419 | 264.5 | 1.47 | 741 | 205.6 | 12/04/1996 | 800 | -8.68 | -8.28 | -9.19 | 97.4 | 93.3 | 0
6544 | 84 | 0.548 | 332.8 | 1.47 | 820 | 351.9 | 12/04/1996 | 900 | -7.46 | -5.662 | -9.03 | 96 | 90.1 | 0
6545 | 193.9 | 0.548 | 133.5 | 1.405 | 935 | 73.7 | 12/04/1996 | 1000 | -4.149 | -2.938 | -5.672 | 93.2 | 86.8 | 0
6546 | 329.7 | 0.247 | 221.8 | 1.111 | 1030 | 195 | 12/04/1996 | 1100 | -0.373 | 2.396 | -2.957 | 89.1 | 64.21 | 0
6547 | 426.9 | 0.617 | 54.41 | 2.091 | 1125 | 50.2 | 12/04/1996 | 1200 | 3.249 | 5.41 | 2.005 | 66.33 | 50.86 | 0
6548 | 347.1 | 1.493 | 102.1 | 3.691 | 1224 | 89.6 | 12/04/1996 | 1300 | 5.344 | 5.705 | 4.957 | 53.18 | 46.55 | 0
6549 | 235.6 | 2.238 | 90 | 3.593 | 1337 | 75.7 | 12/04/1996 | 1400 | 5.52 | 5.947 | 5.235 | 48.86 | 46.21 | 0
6550 | 171.4 | 2.316 | 96.9 | 4.279 | 1426 | 89.7 | 12/04/1996 | 1500 | 6 | 6.178 | 5.87 | 48.66 | 45.75 | 0
16950 | 0 | 2.886 | 265.2 | 6.468 | 17 | 245.4 | 02/11/1998 | 100 | 2.89 | 3.371 | 2.436 | 94.1 | 84 | 0
18152 | -994 | 0.803 | 165.4 | 2.842 | 223 | 64.04 | 04/02/1998 | 300 | 1.917 | 2.86 | 1.15 | 93.4 | 82.2 | 0
18153 | -994 | 1.303 | 68.78 | 3.071 | 322 | 87.8 | 04/02/1998 | 400 | 1.29 | 2.821 | -0.181 | 96.6 | 84.6 | 0
18154 | -994 | 1.179 | 36.16 | 2.45 | 453 | 40.97 | 04/02/1998 | 500 | -0.262 | 0.102 | -0.533 | 99.1 | 95.9 | 0
18155 | -994 | 0.49 | 152.2 | 1.699 | 538 | 316.2 | 04/02/1998 | 600 | -0.912 | -0.056 | -1.397 | 100 | 96 | 0
18156 | 16.2 | 0.194 | 176.4 | 0.98 | 621 | 167 | 04/02/1998 | 700 | -1.57 | -1.12 | -2.005 | 100 | 99.1 | 0
18157 | 177.8 | 0.516 | 77.8 | 1.568 | 723 | 55.95 | 04/02/1998 | 800 | -0.181 | 1.615 | -1.672 | 100 | 92.1 | 0
18158 | 388.4 | 0.887 | 116.3 | 2.613 | 847 | 57.92 | 04/02/1998 | 900 | 3.235 | 4.998 | 1.407 | 95.3 | 71.8 | 0
18159 | 590 | 0.789 | 114.9 | 2.025 | 950 | 65.82 | 04/02/1998 | 1000 | 5.956 | 6.6 | 4.988 | 77.1 | 60.34 | 0
18160 | 767 | 1.064 | 98.9 | 3.691 | 1038 | 88.2 | 04/02/1998 | 1100 | 8.08 | 9.65 | 6.523 | 68.94 | 54.36 | 0
18161 | 407.1 | 1.971 | 78.2 | 5.39 | 1132 | 90.6 | 04/02/1998 | 1200 | 9.25 | 9.93 | 8.62 | 63.77 | 39.23 | 0
18162 | 757 | 2.741 | 118.4 | 7.74 | 1222 | 80.1 | 04/02/1998 | 1300 | 10.49 | 11.64 | 9.71 | 52.95 | 39.76 | 0
18163 | 597.1 | 2.25 | 140.4 | 5.749 | 1300 | 190.6 | 04/02/1998 | 1400 | 11.11 | 11.62 | 10.66 | 52.88 | 39.03 | 0
18164 | 305.4 | 1.593 | 94.9 | 3.822 | 1416 | 83.4 | 04/02/1998 | 1500 | 11.04 | 11.52 | 10.74 | 48.97 | 39.1 | 0
18165 | 394.4 | 1.537 | 131.7 | 4.051 | 1535 | 131.8 | 04/02/1998 | 1600 | 11.82 | 12.42 | 11.27 | 48.64 | 37.31 | 0
18166 | 218.1 | 1.344 | 92.5 | 3.169 | 1605 | 79.9 | 04/02/1998 | 1700 | 11.9 | 12.33 | 11.7 | 45.92 | 36.85 | 0
18167 | 94.7 | 1.138 | 110.8 | 4.933 | 1759 | 247.8 | 04/02/1998 | 1800 | 11.76 | 12.02 | 10.91 | 47.32 | 38.63 | 0
18168 | 31.24 | 4.138 | 247.5 | 7.68 | 1804 | 246.7 | 04/02/1998 | 1900 | 9.63 | 10.9 | 8.92 | 53.08 | 45.2 | 0
18169 | 1.034 | 4.04 | 253 | 7.71 | 1938 | 273.4 | 04/02/1998 | 2000 | 8.73 | 8.94 | 8.5 | 55.14 | 43.55 | 0
18170 | -994 | 1.619 | 304.8 | 4.279 | 2056 | 254.5 | 04/02/1998 | 2100 | 8.1 | 8.62 | 7.48 | 62.78 | 44.41 | 0
18171 | -994 | 0.869 | 11.9 | 3.43 | 2106 | 241.3 | 04/02/1998 | 2200 | 7.73 | 7.97 | 7.36 | 62.31 | 47.86 | 0
18172 | -994 | 1.261 | 65.77 | 2.777 | 2218 | 239.8 | 04/02/1998 | 2300 | 7.08 | 7.86 | 6.417 | 72.5 | 47.4 | 0
18173 | -994 | 0.98 | 50.47 | 3.005 | 2313 | 5.46 | 04/03/1998 | 2400 | 6.61 | 6.85 | 6.223 | 67.09 | 55.22 | 0
18174 | -994 | 0.649 | 222.5 | 2.123 | 25 | 210.8 | 04/03/1998 | 100 | 5.886 | 6.349 | 5.58 | 74.4 | 61.12 | 0
18175 | -994 | 0.397 | 257.3 | 1.143 | 133 | 244.7 | 04/03/1998 | 200 | 5.378 | 5.839 | 5.012 | 80.3 | 68.01 | 0
18176 | -994 | 0.717 | 137.7 | 2.221 | 237 | 132.9 | 04/03/1998 | 300 | 5.353 | 5.732 | 5.021 | 80.9 | 68.63 | 0
18177 | -994 | 1.466 | 157.9 | 4.377 | 327 | 214.2 | 04/03/1998 | 400 | 5.22 | 5.874 | 4.4 | 86.3 | 64.78 | 0
18178 | -994 | 2.232 | 102.6 | 5.651 | 422 | 91.7 | 04/03/1998 | 500 | 4.241 | 4.562 | 3.987 | 88.6 | 82.2 | 0
18179 | -994 | 1.248 | 131.7 | 4.279 | 500 | 93.3 | 04/03/1998 | 600 | 3.505 | 4.065 | 3.244 | 93 | 84.5 | 0
18180 | 4.699 | 0.281 | 110.3 | 1.601 | 659 | 141.3 | 04/03/1998 | 700 | 2.516 | 3.3 | 2.115 | 96 | 90.4 | 0
18181 | 142.1 | 1.08 | 142.4 | 2.907 | 732 | 119.6 | 04/03/1998 | 800 | 3.392 | 4.404 | 2.247 | 96.6 | 87.1 | 0
18182 | 419.7 | 1.828 | 112.4 | 4.835 | 852 | 73.2 | 04/03/1998 | 900 | 5.15 | 6.21 | 4.373 | 89.4 | 75.1 | 0
18183 | 670.8 | 2.399 | 112.6 | 4.9 | 913 | 87.8 | 04/03/1998 | 1000 | 6.327 | 7.22 | 5.876 | 83.1 | 72 | 0
18184 | 669.5 | 2.059 | 118.5 | 4.345 | 1036 | 133.2 | 04/03/1998 | 1100 | 7.45 | 8.32 | 6.772 | 77.2 | 65.16 | 0
18185 | 395.8 | 2.498 | 140.5 | 5.978 | 1153 | 257.4 | 04/03/1998 | 1200 | 7.49 | 8.73 | 4.713 | 95.4 | 61.51 | 0.254
18186 | 330.1 | 2.501 | 303.3 | 6.272 | 1200 | 271.8 | 04/03/1998 | 1300 | 4.933 | 5.731 | 4.312 | 96.4 | 84.2 | 0.508
18187 | 376.4 | 1.861 | 341.8 | 4.149 | 1319 | 0 | 04/03/1998 | 1400 | 5.966 | 6.425 | 5.337 | 94.1 | 74.9 | 0
18188 | 95.7 | 1.294 | 136.6 | 5.063 | 1458 | 211.3 | 04/03/1998 | 1500 | 6.17 | 6.405 | 5.597 | 85.3 | 67.95 | 0
18189 | 229.7 | 3.341 | 273.6 | 5.423 | 1510 | 225 | 04/03/1998 | 1600 | 4.811 | 5.597 | 4.334 | 98 | 84.1 | 0.508
18190 | 325.8 | 1.886 | 340.6 | 4.867 | 1604 | 8.38 | 04/03/1998 | 1700 | 6.091 | 6.831 | 5.158 | 96.5 | 66.56 | 0
18191 | 162.6 | 1.187 | 35.92 | 4.279 | 1744 | 48.86 | 04/03/1998 | 1800 | 6.816 | 7.57 | 6.147 | 77.8 | 65.69 | 0
18192 | 30.06 | 1.449 | 129.9 | 4.639 | 1800 | 88.6 | 04/03/1998 | 1900 | 5.627 | 6.947 | 5.186 | 84.1 | 71.9 | 0
18193 | 1.163 | 1.754 | 143.5 | 3.43 | 1937 | 136 | 04/03/1998 | 2000 | 4.968 | 5.254 | 4.726 | 85.7 | 77.8 | 0
18194 | -994 | 2.157 | 1.289 | 6.141 | 2036 | 354.7 | 04/03/1998 | 2100 | 4.541 | 5.397 | 3.53 | 89.5 | 60.47 | 0
18195 | -994 | 1.357 | 8.47 | 2.94 | 2101 | 5.555 | 04/03/1998 | 2200 | 3.588 | 3.862 | 3.1 | 84.7 | 78.5 | 0
18196 | -994 | 1.875 | 292.8 | 4.377 | 2252 | 284.2 | 04/03/1998 | 2300 | 2.912 | 3.368 | 2.473 | 88.5 | 68.83 | 0
18197 | 0 | 1.839 | 282.1 | 3.593 | 2340 | 271.5 | 04/04/1998 | 2400 | 2.058 | 3.055 | 1.517 | 75.4 | 67.97 | 0
18198 | 0 | 2.958 | 262.5 | 6.762 | 39 | 263.2 | 04/04/1998 | 100 | 2.313 | 2.622 | 1.583 | 71.1 | 54.18 | 0
18199 | 0 | 3.123 | 268.7 | 6.599 | 100 | 242.5 | 04/04/1998 | 200 | 2.424 | 2.688 | 2.25 | 59.03 | 52.13 | 0
18200 | 0 | 2.805 | 266.1 | 6.207 | 215 | 258.1 | 04/04/1998 | 300 | 2.354 | 2.564 | 2.174 | 59.09 | 53.59 | 0
18201 | 0 | 1.567 | 277.2 | 3.953 | 303 | 241.4 | 04/04/1998 | 400 | 1.774 | 2.355 | 0.939 | 70.6 | 55.51 | 0
18202 | -994 | 2.036 | 297.4 | 3.985 | 418 | 320.6 | 04/04/1998 | 500 | 0.407 | 0.939 | 0.103 | 75.3 | 61.81 | 0
18203 | -994 | 1.489 | 0.043 | 3.528 | 527 | 25.24 | 04/04/1998 | 600 | -0.035 | 0.94 | -0.532 | 77.1 | 61.95 | 0
18204 | 8.14 | 1.654 | 308.3 | 4.639 | 620 | 343 | 04/04/1998 | 700 | 0.021 | 0.636 | -0.895 | 76.7 | 61.81 | 0
18205 | 185.4 | 0.857 | 17.02 | 2.417 | 738 | 31.36 | 04/04/1998 | 800 | 0.395 | 2.014 | -0.92 | 79.9 | 56.24 | 0
18206 | 413.5 | 1.438 | 271.9 | 3.463 | 820 | 292.6 | 04/04/1998 | 900 | 2.98 | 3.801 | 1.995 | 61.08 | 47.61 | 0
18207 | 605.8 | 1.454 | 243.4 | 5.259 | 959 | 235.3 | 04/04/1998 | 1000 | 4.479 | 5.754 | 3.686 | 55.9 | 42.43 | 0
18208 | 740 | 2.391 | 262.8 | 6.011 | 1056 | 286.4 | 04/04/1998 | 1100 | 6.38 | 7.37 | 5.609 | 53.17 | 38.58 | 0
18209 | 544.7 | 1.98 | 276.9 | 5.521 | 1156 | 272.2 | 04/04/1998 | 1200 | 7.47 | 8.14 | 6.751 | 53.36 | 35.33 | 0
18210 | 528.5 | 1.767 | 6.289 | 4.312 | 1229 | 353.6 | 04/04/1998 | 1300 | 7.61 | 8.39 | 7.17 | 53.16 | 36.46 | 0
18211 | 580 | 1.592 | 50.27 | 4.475 | 1353 | 87.3 | 04/04/1998 | 1400 | 8.27 | 9.46 | 7.44 | 49.25 | 35 | 0
18212 | 298.4 | 2.607 | 119.8 | 5.651 | 1458 | 200.2 | 04/04/1998 | 1500 | 8.07 | 9.61 | 6.593 | 63.83 | 34.27 | 0
18213 | 384.3 | 3.734 | 77.8 | 7.51 | 1530 | 55.72 | 04/04/1998 | 1600 | 6.502 | 7.17 | 5.815 | 74.6 | 57.14 | 0
18214 | 177.9 | 1.677 | 60.73 | 7.02 | 1621 | 74.6 | 04/04/1998 | 1700 | 6.014 | 6.644 | 5.383 | 79.7 | 58.07 | 0
18215 | 91.8 | 2.464 | 218.3 | 6.468 | 1712 | 193.6 | 04/04/1998 | 1800 | 4.491 | 5.69 | 3.894 | 87.1 | 67.48 | 0
18216 | 47.07 | 1.144 | 328.5 | 2.483 | 1815 | 338.4 | 04/04/1998 | 1900 | 3.922 | 4.106 | 3.654 | 86.5 | 80.9 | 0
18217 | 2.217 | 0.731 | 291.6 | 2.123 | 1900 | 318.4 | 04/04/1998 | 2000 | 3.158 | 3.673 | 2.587 | 94.6 | 85.3 | 0
18218 | -994 | 0.614 | 238.9 | 1.274 | 2023 | 225.9 | 04/04/1998 | 2100 | 2.252 | 2.673 | 1.858 | 97.5 | 92.9 | 0
18219 | 0 | 0.424 | 307.2 | 1.372 | 2132 | 354.7 | 04/04/1998 | 2200 | 1.823 | 2.021 | 1.658 | 98.6 | 96.4 | 0
18220 | 0 | 0.511 | 241.3 | 1.699 | 2203 | 229.1 | 04/04/1998 | 2300 | 2.102 | 2.336 | 1.812 | 98.7 | 95.9 | 0
18221 | 0 | 0.376 | 226.2 | 1.633 | 2318 | 209.9 | 04/05/1998 | 2400 | 2.126 | 2.374 | 1.651 | 97.4 | 95 | 0
18222 | 0 | 0.426 | 242.2 | 1.339 | 6 | 225.4 | 04/05/1998 | 200 | 1.185 | 1.67 | 0.644 | 99.4 | 97 | 0
18223 | -994 | 0.376 | 261 | 1.633 | 159 | 272.6 | 04/05/1998 | 300 | 0.596 | 0.815 | 0.283 | 100 | 99 | 0
18224 | -994 | 0.339 | 194.1 | 1.405 | 207 | 321.2 | 04/05/1998 | 400 | 0.55 | 0.806 | 0.151 | 100 | 99 | 0
18225 | -994 | 0.325 | 201.4 | 1.339 | 313 | 282.3 | 04/05/1998 | 500 | 0.51 | 0.74 | 0.351 | 100 | 99.4 | 0
18226 | -994 | 0.123 | 30.89 | 0.817 | 457 | 252.9 | 04/05/1998 | 600 | 0.275 | 0.588 | 0.077 | 100 | 100 | 0
18227 | -994 | 0.486 | 34.38 | 1.339 | 558 | 354.6 | 04/05/1998 | 700 | 0.115 | 0.368 | -0.41 | 100 | 100 | 0
18228 | 7.41 | 0.617 | 302.9 | 1.339 | 612 | 302.1 | 04/05/1998 | 800 | -0.567 | -0.314 | -0.885 | 100 | 100 | 0
18229 | 121.2 | 0.542 | 339.4 | 1.829 | 753 | 200.5 | 04/05/1998 | 900 | 0.487 | 1.672 | -0.38 | 100 | 94.6 | 0
18230 | 312 | 0.816 | 204.2 | 2.352 | 813 | 219.5 | 04/05/1998 | 1000 | 2.814 | 3.879 | 1.662 | 96.4 | 82 | 0
18231 | 256.7 | 0.522 | 111.5 | 2.123 | 946 | 66.01 | 04/05/1998 | 1100 | 4.428 | 5.165 | 3.783 | 84 | 69.5 | 0
18232 | 172.3 | 1.606 | 277.5 | 5.194 | 1032 | 264.6 | 04/05/1998 | 1200 | 4.155 | 5.489 | 1.837 | 87.5 | 64.46 | 0.762
18233 | 346.7 | 2.165 | 88.4 | 4.802 | 1158 | 84.1 | 04/05/1998 | 1300 | 3.353 | 5.548 | 2.159 | 91 | 70.5 | 2.794
18234 | 854 | 2.513 | 111.3 | 5.913 | 1229 | 89 | 04/05/1998 | 1400 | 6.242 | 7.34 | 5.02 | 83.4 | 60.67 | 0
18235 | 615.3 | 1.671 | 73.8 | 4.279 | 1347 | 34.08 | 04/05/1998 | 1500 | 7.71 | 8.29 | 7.05 | 74.2 | 52.17 | 0
18236 | 169.6 | 3.052 | 232.7 | 9.02 | 1447 | 257 | 04/05/1998 | 1600 | 6.058 | 7.51 | 2.692 | 92.3 | 53.43 | 0.508
18237 | 487 | 1.452 | 196.3 | 3.659 | 1507 | 87.4 | 04/05/1998 | 1700 | 5.218 | 7.6 | 2.996 | 89.3 | 60.66 | 0
18238 | 306.2 | 1.746 | 19.56 | 5.161 | 1627 | 15.53 | 04/05/1998 | 1800 | 7.93 | 8.56 | 7.31 | 73.3 | 53.7 | 0
18239 | 234.6 | 2.116 | 108.9 | 6.207 | 1741 | 89.9 | 04/05/1998 | 1900 | 8.19 | 9.14 | 7.18 | 67.09 | 50.31 | 0
18240 | 73.5 | 2.137 | 106.7 | 4.606 | 1824 | 88.4 | 04/05/1998 | 2000 | 6.51 | 7.2 | 5.786 | 72.1 | 60.79 | 0
18241 | 2.987 | 1.285 | 147.7 | 2.646 | 1937 | 144.8 | 04/05/1998 | 2100 | 5.194 | 5.805 | 4.63 | 79.4 | 69.08 | 0
18242 | -994 | 1.436 | 224.1 | 3.071 | 2042 | 251 | 04/05/1998 | 2200 | 4.759 | 5.041 | 4.437 | 79.9 | 59.74 | 0
18243 | -994 | 1.749 | 256.6 | 3.43 | 2146 | 264.9 | 04/05/1998 | 2300 | 4.615 | 4.889 | 4.401 | 66.44 | 58.75 | 0
18244 | -994 | 0.982 | 297.9 | 2.809 | 2210 | 293.5 | 04/06/1998 | 2400 | 4.083 | 4.745 | 2.833 | 78.2 | 59.02 | 0
18245 | -994 | 1.134 | 134.5 | 3.071 | 2307 | 220.5 | 04/06/1998 | 100 | 2.705 | 3.208 | 2.339 | 83.6 | 69.16 | 0
18246 | 0 | 0.704 | 72.2 | 2.123 | 58 | 66.01 | 04/06/1998 | 200 | 2.585 | 3.409 | 1.8 | 87.8 | 73.8 | 0
18247 | 0 | 0.536 | 333.7 | 2.352 | 143 | 354.6 | 04/06/1998 | 300 | 1.985 | 2.487 | 1.708 | 90.5 | 72.6 | 0
18248 | 0 | 0.794 | 288.6 | 3.071 | 223 | 262.9 | 04/06/1998 | 400 | 1.172 | 2.231 | 0.445 | 83.9 | 66.99 | 0
18249 | -994 | 0.412 | 260.1 | 1.339 | 343 | 48.88 | 04/06/1998 | 500 | 0.52 | 0.797 | 0.294 | 91.7 | 81.6 | 0
18250 | -994 | 0.901 | 286.8 | 2.548 | 408 | 295.5 | 04/06/1998 | 600 | 1.346 | 1.927 | 0.474 | 89.3 | 73.6 | 0
18251 | -994 | 0.622 | 152.7 | 1.927 | 545 | 136.3 | 04/06/1998 | 700 | 2.043 | 2.27 | 1.71 | 79.6 | 72.2 | 0
7162 | -994 | 0.845 | 311 | 1.764 | 257 | 305.4 | 12/30/1996 | 300 | 0.825 | 1.41 | 0.385 | 100 | 100 | 0
7163 | 0 | 1.126 | 336 | 2.842 | 352 | 3.39 | 12/30/1996 | 400 | 0.92 | 1.372 | 0.509 | 100 | 100 | 0
7164 | 0 | 0.855 | 292.7 | 3.332 | 420 | 297.8 | 12/30/1996 | 500 | 1.535 | 1.963 | 1.088 | 100 | 99.3 | 0
7165 | 0 | 0.947 | 288.5 | 2.875 | 542 | 299.2 | 12/30/1996 | 600 | 1.836 | 2.894 | 1.288 | 100 | 93 | 0
7166 | 0 | 1.52 | 80.8 | 4.149 | 645 | 54.62 | 12/30/1996 | 700 | 4.344 | 5.609 | 1.781 | 98.7 | 79.6 | 0
7167 | 0.001 | 2.431 | 79.6 | 7.25 | 717 | 66.2 | 12/30/1996 | 800 | 5.484 | 5.956 | 5.024 | 84.2 | 77.1 | 0
7168 | 7.4 | 3.39 | 59.83 | 6.827 | 805 | 86.2 | 12/30/1996 | 900 | 5.557 | 5.957 | 5.199 | 82.2 | 76.9 | 0
7169 | 53.13 | 1.811 | 116.7 | 5.488 | 903 | 73.1 | 12/30/1996 | 1000 | 5.338 | 5.947 | 4.49 | 92.1 | 77.5 | 0
7170 | 98.9 | 1.386 | 183.3 | 3.528 | 1052 | 309.2 | 12/30/1996 | 1100 | 5.333 | 6.166 | 4.938 | 91.2 | 81.7 | 0
7171 | 258.3 | 1.675 | 162.3 | 5.031 | 1123 | 99.9 | 12/30/1996 | 1200 | 7.52 | 8.38 | 5.916 | 86.8 | 72.1 | 0
7172 | 231.6 | 1.695 | 148.9 | 4.443 | 1224 | 71 | 12/30/1996 | 1300 | 8.43 | 9 | 7.43 | 81.1 | 69.27 | 0
7173 | 266.6 | 1.554 | 153.6 | 5.325 | 1350 | 118 | 12/30/1996 | 1400 | 9.82 | 10.77 | 8.68 | 78.6 | 65.82 | 0
7174 | 170.5 | 2 | 84.5 | 4.443 | 1427 | 124 | 12/30/1996 | 1500 | 11.25 | 11.75 | 10.75 | 68.93 | 60.71 | 0
7175 | 115 | 2.196 | 330 | 4.279 | 1504 | 43.2 | 12/30/1996 | 1600 | 10.89 | 11.02 | 10.74 | 72.4 | 65.94 | 0
7176 | 63.34 | 2.162 | 298.1 | 5.194 | 1604 | 217.8 | 12/30/1996 | 1700 | 10.79 | 11.5 | 10.33 | 73.8 | 62.62 | 0
7177 | 7.42 | 2.978 | 220.9 | 7.12 | 1725 | 246.9 | 12/30/1996 | 1800 | 11.89 | 12.55 | 10.46 | 70.8 | 53.55 | 0
7178 | -994 | 3.461 | 187.4 | 6.991 | 1842 | 186.8 | 12/30/1996 | 1900 | 11.75 | 12.31 | 10.86 | 61.37 | 50.89 | 0
7179 | -994 | 3.832 | 169.1 | 9.8 | 1958 | 160.6 | 12/30/1996 | 2000 | 11.81 | 12.3 | 11.26 | 56.39 | 50.96 | 0
7180 | -994 | 4.783 | 158.1 | 11.56 | 2000 | 161.6 | 12/30/1996 | 2100 | 12.07 | 12.43 | 11.72 | 54.27 | 45.06 | 0
7181 | -994 | 3.635 | 148.8 | 8.92 | 2119 | 146.6 | 12/30/1996 | 2200 | 13.03 | 13.62 | 12.16 | 47.32 | 39.76 | 0
7182 | -994 | 2.277 | 145.5 | 6.664 | 2300 | 320.8 | 12/30/1996 | 2300 | 12.97 | 13.61 | 12.54 | 45.73 | 39.36 | 0
7183 | -994 | 3.624 | 111.1 | 11.43 | 2316 | 259.4 | 12/31/1996 | 2400 | 13.61 | 14.32 | 12.85 | 47.25 | 38.57 | 0
7184 | -994 | 2.243 | 187.1 | 9.41 | 42 | 218.4 | 12/31/1996 | 100 | 13.06 | 13.86 | 11.56 | 57.45 | 43.74 | 0
7185 | -994 | 3.214 | 258 | 10.22 | 154 | 255.1 | 12/31/1996 | 200 | 11.2 | 12.1 | 10.19 | 63.95 | 53.41 | 0
7186 | -994 | 3.294 | 198.6 | 12.25 | 248 | 174.7 | 12/31/1996 | 300 | 11.58 | 13.03 | 10.14 | 63.68 | 49.24 | 0
7187 | -994 | 4.764 | 182.8 | 9.64 | 359 | 190.5 | 12/31/1996 | 400 | 12.61 | 13.12 | 12.06 | 52.29 | 46.06 | 0
7188 | -994 | 2.202 | 222.9 | 9.05 | 400 | 189 | 12/31/1996 | 500 | 11.38 | 12.53 | 8.94 | 63.82 | 48.84 | 0
7189 | -994 | 2.274 | 216.8 | 5.39 | 559 | 192.3 | 12/31/1996 | 600 | 10.12 | 11.14 | 8.94 | 63.35 | 53.15 | 0
7190 | -994 | 1.821 | 191.3 | 4.737 | 600 | 198.9 | 12/31/1996 | 700 | 9.06 | 10.93 | 7.2 | 71.1 | 55.08 | 0
7191 | 0.006 | 2.426 | 47.37 | 6.762 | 755 | 67.4 | 12/31/1996 | 800 | 7.85 | 8.77 | 6.838 | 72.6 | 65.56 | 0
7192 | 31.36 | 1.897 | 31.4 | 5.161 | 812 | 68.81 | 12/31/1996 | 900 | 8.93 | 9.65 | 8.01 | 71.3 | 64.17 | 0
7193 | 236.8 | 1.565 | 71.4 | 5.945 | 950 | 90.8 | 12/31/1996 | 1000 | 10.38 | 12.15 | 8.29 | 71.7 | 57.46 | 0
7194 | 228.1 | 2.735 | 97.8 | 6.631 | 1058 | 82.6 | 12/31/1996 | 1100 | 11.4 | 12.14 | 10.97 | 65.02 | 58.53 | 0
7195 | 199.9 | 3.118 | 97.2 | 7.61 | 1112 | 85.8 | 12/31/1996 | 1200 | 11.92 | 12.41 | 11.55 | 62.09 | 56.26 | 0
7196 | 302.4 | 2.618 | 156.3 | 6.566 | 1259 | 142.7 | 12/31/1996 | 1300 | 13.75 | 14.77 | 12.21 | 60.57 | 48.71 | 0
7197 | 200.1 | 2.732 | 145.8 | 6.305 | 1329 | 145.2 | 12/31/1996 | 1400 | 15.11 | 15.45 | 14.41 | 51.82 | 47.77 | 0
7198 | 70.4 | 2.172 | 334.1 | 5.521 | 1432 | 339 | 12/31/1996 | 1500 | 14.06 | 15.32 | 13.17 | 61.02 | 49.1 | 0
7199 | 111.4 | 5.683 | 190.1 | 10.94 | 1551 | 189.4 | 12/31/1996 | 1600 | 16.55 | 17.11 | 13.72 | 59.5 | 42.67 | 0
7200 | 60.99 | 5.488 | 182.4 | 9.64 | 1638 | 174.2 | 12/31/1996 | 1700 | 16.77 | 16.98 | 16.41 | 46.98 | 43.47 | 0
7201 | 6.904 | 5.435 | 185.2 | 10.39 | 1740 | 195.5 | 12/31/1996 | 1800 | 16.14 | 16.53 | 15.84 | 48.17 | 44.72 | 0
7202 | 0 | 5.448 | 178.1 | 9.67 | 1808 | 169.6 | 12/31/1996 | 1900 | 15.43 | 15.91 | 15.08 | 49.76 | 44.33 | 0
7203 | 0 | 4.826 | 187.2 | 8.3 | 1909 | 189.6 | 12/31/1996 | 2000 | 15.07 | 15.35 | 14.8 | 50.75 | 47.31 | 0
7204 | -994 | 6.417 | 188.8 | 12.15 | 2029 | 188.3 | 12/31/1996 | 2100 | 14.61 | 14.95 | 14.08 | 51.02 | 46.58 | 0
7205 | -994 | 5.024 | 178 | 8.56 | 2100 | 185.5 | 12/31/1996 | 2200 | 13.98 | 14.22 | 13.78 | 51.81 | 47.11 | 0
7206 | -994 | 5.193 | 169.9 | 8.95 | 2217 | 199.6 | 12/31/1996 | 2300 | 14.17 | 14.44 | 13.81 | 51.48 | 45.98 | 0
7207 | -994 | 4.601 | 155.6 | 8.36 | 2309 | 172.8 | 01/01/1997 | 2400 | 13.62 | 14.3 | 12.91 | 53.54 | 48.43 | 0
7208 | -994 | 4.992 | 143 | 8.3 | 11 | 151.7 | 01/01/1997 | 100 | 13.45 | 14.23 | 13.05 | 53.14 | 48.1 | 0
7209 | -994 | 4.284 | 140.9 | 8.26 | 112 | 148.9 | 01/01/1997 | 200 | 14.47 | 15 | 13.63 | 51.55 | 46.84 | 0
7210 | -994 | 1.751 | 149.2 | 6.827 | 248 | 164.4 | 01/01/1997 | 300 | 15.24 | 16.28 | 14.22 | 52.34 | 47.18 | 0
7211 | -994 | 3.885 | 151 | 11.5 | 342 | 180.3 | 01/01/1997 | 400 | 16.91 | 17.33 | 15.94 | 50.36 | 44.59 | 0
7212 | -994 | 3.912 | 137.2 | 8.72 | 401 | 155.2 | 01/01/1997 | 500 | 16.21 | 16.87 | 15.86 | 53.01 | 47.18 | 0
7213 | 0 | 2.97 | 136.1 | 8.72 | 523 | 139.3 | 01/01/1997 | 600 | 16.31 | 17.12 | 16.07 | 51.48 | 47.11 | 0
7214 | 0 | 2.933 | 115.8 | 8.1 | 654 | 119.9 | 01/01/1997 | 700 | 16.75 | 17.27 | 16.12 | 52.87 | 47.97 | 0
7215 | 0 | 2.53 | 129.8 | 8.89 | 719 | 89.7 | 01/01/1997 | 800 | 16.92 | 17.46 | 16.33 | 53.6 | 47.51 | 0
7216 | 6.471 | 2.428 | 55.75 | 13.03 | 811 | 115.1 | 01/01/1997 | 900 | 16.44 | 17.04 | 15.58 | 60.29 | 50.29 | 0
7217 | 35.61 | 2.534 | 300.1 | 5.847 | 917 | 236.3 | 01/01/1997 | 1000 | 15.61 | 16.46 | 14.51 | 73.3 | 56.19 | 0
7218 | 93 | 2.297 | 8.84 | 6.174 | 1002 | 277 | 01/01/1997 | 1100 | 14.49 | 16.23 | 13.75 | 84.7 | 61.16 | 0
7219 | 199.7 | 2.978 | 7.84 | 6.991 | 1117 | 21.55 | 01/01/1997 | 1200 | 14.44 | 14.98 | 13.87 | 86.3 | 77.5 | 0.254
7220 | 399.1 | 3.924 | 17.11 | 9.21 | 1249 | 31.61 | 01/01/1997 | 1300 | 16.05 | 17.87 | 14.68 | 81.8 | 57.18 | 0
7221 | 435.5 | 4.147 | 293.8 | 13.49 | 1356 | 221.7 | 01/01/1997 | 1400 | 18.49 | 19.42 | 17.66 | 65 | 45.31 | 0
7222 | 364.1 | 4.853 | 243.3 | 13.36 | 1437 | 220.2 | 01/01/1997 | 1500 | 18.92 | 19.51 | 18.63 | 53.2 | 43.25 | 0
7223 | 270.5 | 3.877 | 245.2 | 10.36 | 1526 | 213.4 | 01/01/1997 | 1600 | 19.44 | 20.11 | 18.37 | 52.86 | 42.13 | 0
7224 | 64.79 | 3.371 | 227 | 10.98 | 1638 | 211.9 | 01/01/1997 | 1700 | 18.38 | 18.66 | 18.02 | 54.78 | 46.3 | 0
7225 | 11.46 | 3.545 | 33.92 | 11.99 | 1759 | 236.7 | 01/01/1997 | 1800 | 17.77 | 18.35 | 16.61 | 58.62 | 47.56 | 0
7226 | 0 | 5.287 | 212.3 | 12.09 | 1800 | 173.8 | 01/01/1997 | 1900 | 18.37 | 18.89 | 17.96 | 50.47 | 45.44 | 0
7227 | 0 | 5.073 | 237.9 | 16.4 | 1933 | 208.2 | 01/01/1997 | 2000 | 18.24 | 18.78 | 17.9 | 51.74 | 45.45 | 0
7228 | 0 | 9.72 | 243 | 22.54 | 2029 | 215.5 | 01/01/1997 | 2100 | 17.67 | 18.24 | 17.18 | 59.49 | 50.75 | 0
7229 | 0 | 8.86 | 246.7 | 15.94 | 2157 | 213.4 | 01/01/1997 | 2200 | 17.32 | 17.57 | 17.05 | 57.24 | 53.53 | 0
7230 | 0 | 8.7 | 239 | 17.15 | 2201 | 247 | 01/01/1997 | 2300 | 16.74 | 17.5 | 15.9 | 65.06 | 53.99 | 0
7231 | 0 | 5.898 | 259.4 | 12.71 | 2300 | 243.6 | 01/02/1997 | 2400 | 14.34 | 16 | 13.03 | 83.9 | 60.89 | 0.254
7232 | -994 | 5.957 | 260.5 | 11.07 | 6 | 256.9 | 01/02/1997 | 100 | 12.94 | 14.25 | 11.69 | 95.7 | 72 | 1.524
7233 | -994 | 6.242 | 253.5 | 12.15 | 144 | 261.5 | 01/02/1997 | 200 | 12.95 | 13.73 | 12.25 | 90.3 | 70.8 | 0.762
7234 | -994 | 4.424 | 250.8 | 10.49 | 256 | 207.9 | 01/02/1997 | 300 | 12.7 | 14.48 | 11.76 | 88.5 | 62.03 | 0.254
7235 | -994 | 3.662 | 314.4 | 12.84 | 324 | 256.4 | 01/02/1997 | 400 | 13.12 | 15.02 | 11.37 | 86.7 | 56.86 | 0
7236 | -994 | 2.554 | 17.38 | 6.305 | 416 | 28.14 | 01/02/1997 | 500 | 11.49 | 12.12 | 10.99 | 90.1 | 79.1 | 0.254
7237 | -994 | 1.967 | 348.6 | 4.573 | 542 | 328.4 | 01/02/1997 | 600 | 10.82 | 11.07 | 10.37 | 96.3 | 89.5 | 0.508
7238 | -994 | 0.807 | 18.46 | 2.287 | 640 | 341.3 | 01/02/1997 | 700 | 10.19 | 10.38 | 9.94 | 98.5 | 96.1 | 1.778
7239 | -994 | 0.55 | 103.1 | 2.744 | 751 | 62.68 | 01/02/1997 | 800 | 9.72 | 10.22 | 9.33 | 100 | 97.4 | 1.778
7240 | 1.495 | 1.08 | 282.8 | 3.397 | 855 | 332.8 | 01/02/1997 | 900 | 9.53 | 9.69 | 9.46 | 100 | 100 | 4.572
7241 | 21.93 | 2.214 | 340.2 | 8.56 | 902 | 330.2 | 01/02/1997 | 1000 | 8.77 | 9.54 | 8.56 | 100 | 90.7 | 1.524
7242 | 80.2 | 1.158 | 358.7 | 2.973 | 1038 | 7.25 | 01/02/1997 | 1100 | 8.86 | 9.11 | 8.57 | 95.8 | 85.9 | 0.508
7243 | 48.42 | 0.96 | 344.5 | 2.711 | 1122 | 14.59 | 01/02/1997 | 1200 | 8.85 | 9.1 | 8.54 | 95 | 85.4 | 1.016
7244 | 116.4 | 1.44 | 321 | 5.521 | 1254 | 257.4 | 01/02/1997 | 1300 | 8.8 | 8.98 | 8.58 | 95.8 | 83.9 | 1.016
7245 | 87.9 | 2.344 | 276 | 5.292 | 1305 | 268.7 | 01/02/1997 | 1400 | 8.58 | 8.92 | 7.92 | 90.9 | 81 | 0.254
7246 | 39.98 | 2.088 | 264.7 | 4.312 | 1428 | 254.8 | 01/02/1997 | 1500 | 7.46 | 7.94 | 7.09 | 94.5 | 87.9 | 1.27
7247 | 89.2 | 0.961 | 233.9 | 2.646 | 1500 | 253.2 | 01/02/1997 | 1600 | 7.27 | 7.45 | 7.08 | 94 | 82.7 | 0.762
7248 | 31.11 | 0.894 | 299.8 | 3.495 | 1643 | 211.3 | 01/02/1997 | 1700 | 7.24 | 7.48 | 6.772 | 96.3 | 86.8 | 0
7249 | 3.145 | 0.353 | 339.9 | 1.405 | 1702 | 10.73 | 01/02/1997 | 1800 | 6.816 | 6.945 | 6.636 | 96.9 | 90.3 | 0
7250 | -994 | 0.745 | 298.9 | 2.058 | 1846 | 117.9 | 01/02/1997 | 1900 | 6.455 | 6.704 | 6.174 | 97.8 | 91 | 0
7251 | -994 | 0.842 | 324.7 | 2.515 | 1939 | 287.1 | 01/02/1997 | 2000 | 6.205 | 6.474 | 5.923 | 98.1 | 93.5 | 0
7252 | -994 | 0.727 | 219.6 | 1.503 | 2032 | 250.9 | 01/02/1997 | 2100 | 5.961 | 6.069 | 5.808 | 98.5 | 96 | 0
7253 | -994 | 0.928 | 54.43 | 2.352 | 2138 | 0.565 | 01/02/1997 | 2200 | 5.939 | 6.474 | 5.715 | 98.4 | 82.9 | 0
7254 | -994 | 0.825 | 328.8 | 2.025 | 2203 | 14.31 | 01/02/1997 | 2300 | 4.652 | 6.281 | 3.84 | 97.3 | 88.2 | 0
7255 | -994 | 0.566 | 356.9 | 1.927 | 2344 | 32.67 | 01/03/1997 | 2400 | 4.164 | 5.074 | 3.268 | 96.4 | 87.8 | 0
7256 | -994 | 1.931 | 253.7 | 5.619 | 36 | 267.4 | 01/03/1997 | 100 | 4.304 | 5.84 | 2.83 | 99.5 | 85.2 | 0
7257 | -994 | 3.126 | 260.6 | 6.958 | 150 | 228.4 | 01/03/1997 | 200 | 5.071 | 5.745 | 4.538 | 96 | 86.7 | 2.54
7258 | -994 | 4.236 | 248 | 7.28 | 217 | 250.1 | 01/03/1997 | 300 | 4.579 | 4.768 | 4.443 | 94.7 | 87.5 | 0
7259 | -994 | 3.864 | 258.5 | 7.28 | 342 | 249.3 | 01/03/1997 | 400 | 4.948 | 5.39 | 4.309 | 90 | 76.7 | 0
7260 | -994 | 2.537 | 323.5 | 6.109 | 403 | 242 | 01/03/1997 | 500 | 4.482 | 5.246 | 3.478 | 86.8 | 78.5 | 0
7261 | -994 | 2.287 | 271.1 | 4.541 | 554 | 268.5 | 01/03/1997 | 600 | 2.794 | 3.497 | 2.229 | 92.8 | 86.1 | 0
7262 | -994 | 1.672 | 275.5 | 4.606 | 612 | 257.5 | 01/03/1997 | 700 | 3.492 | 4.135 | 2.95 | 88.8 | 80.6 | 0
7263 | 0.018 | 0.992 | 345.9 | 3.267 | 715 | 292.6 | 01/03/1997 | 800 | 2.569 | 3.284 | 1.885 | 94.2 | 85.1 | 0
7264 | 48.2 | 1.71 | 287.3 | 4.247 | 838 | 249.8 | 01/03/1997 | 900 | 3.296 | 5.041 | 2.047 | 90.2 | 69.83 | 0
7265 | 232 | 1.334 | 348.7 | 3.561 | 947 | 297.5 | 01/03/1997 | 1000 | 5.447 | 6.313 | 4.572 | 78.9 | 58.35 | 0
6958 | 42.39 | 1.4 | 157.7 | 4.541 | 1439 | 200.9 | 12/21/1996 | 1500 | 2.371 | 2.589 | 1.914 | 94.4 | 84.4 | 0
7266 | 380.1 | 3.662 | 242 | 8.13 | 1033 | 231.7 | 01/03/1997 | 1100 | 6.653 | 7.16 | 6.303 | 65.37 | 51.71 | 0
7267 | 486.8 | 5.533 | 243.6 | 9.47 | 1109 | 225.8 | 01/03/1997 | 1200 | 7.42 | 7.72 | 7.13 | 57.87 | 41.17 | 0
7268 | 574.1 | 4.774 | 247.3 | 8.04 | 1246 | 239.1 | 01/03/1997 | 1300 | 8.05 | 8.75 | 7.59 | 50.12 | 39.71 | 0
7269 | 532.8 | 3.086 | 307.3 | 6.337 | 1319 | 263.9 | 01/03/1997 | 1400 | 8.62 | 9.21 | 8.08 | 52.63 | 39.18 | 0
7270 | 451.6 | 3.039 | 328.3 | 5.847 | 1459 | 347.6 | 01/03/1997 | 1500 | 8.58 | 9 | 7.74 | 54.22 | 40.9 | 0
7271 | 212.7 | 2.713 | 319.6 | 6.011 | 1500 | 335.9 | 01/03/1997 | 1600 | 8.2 | 9.04 | 7.36 | 52.3 | 40.77 | 0
7272 | 79.4 | 1.918 | 311.2 | 3.757 | 1647 | 326.7 | 01/03/1997 | 1700 | 7.41 | 8.3 | 6.713 | 58.73 | 45.74 | 0
7273 | 18.75 | 1.037 | 314.6 | 2.483 | 1715 | 312 | 01/03/1997 | 1800 | 6.653 | 8.43 | 5.335 | 69.8 | 47.33 | 0
7274 | -994 | 1.365 | 68.4 | 3.495 | 1834 | 84.4 | 01/03/1997 | 1900 | 4.674 | 5.345 | 3.846 | 83.1 | 65.1 | 0
7275 | -994 | 0.948 | 120.5 | 4.116 | 1954 | 61.29 | 01/03/1997 | 2000 | 4.519 | 4.805 | 3.563 | 74.9 | 61.92 | 0
7276 | -994 | 3.193 | 63.21 | 7.84 | 2039 | 61.21 | 01/03/1997 | 2100 | 4.102 | 4.337 | 3.554 | 72.8 | 59.35 | 0
7277 | -994 | 4.264 | 65.87 | 8.49 | 2136 | 69.96 | 01/03/1997 | 2200 | 3.731 | 4.089 | 3.306 | 71.5 | 61.33 | 0
7278 | -994 | 2.207 | 150.6 | 4.345 | 2203 | 77.5 | 01/03/1997 | 2300 | 3.035 | 3.344 | 2.43 | 74.3 | 60.74 | 0
7279 | -994 | 2.428 | 141.2 | 4.443 | 2346 | 126 | 01/04/1997 | 2400 | 1.943 | 2.439 | 1.571 | 77.8 | 67.18 | 0
7280 | 0 | 1.567 | 140 | 3.005 | 5 | 145.6 | 01/04/1997 | 100 | 1.709 | 1.923 | 1.59 | 73.1 | 63.99 | 0
7281 | 0 | 1.178 | 138.4 | 2.287 | 158 | 181.1 | 01/04/1997 | 200 | 1.518 | 1.799 | 1.212 | 78.1 | 65.58 | 0
7282 | 0 | 1.372 | 148.6 | 2.483 | 201 | 188.1 | 01/04/1997 | 300 | 1.317 | 1.488 | 1.049 | 74.5 | 60.48 | 0
7283 | 0 | 0.911 | 141.8 | 1.829 | 304 | 124.9 | 01/04/1997 | 400 | 0.83 | 1.078 | 0.738 | 73.7 | 62.6 | 0
7284 | 0 | 0.752 | 336.5 | 1.633 | 411 | 120 | 01/04/1997 | 500 | -0.43 | 0.826 | -2.091 | 88.5 | 65.32 | 0
7285 | -994 | 0.625 | 331.4 | 1.568 | 552 | 24.39 | 01/04/1997 | 600 | -1.943 | -1.605 | -2.234 | 93.5 | 87.7 | 0
7286 | -994 | 0.693 | 321.7 | 1.829 | 638 | 318.3 | 01/04/1997 | 700 | -2.328 | -2.042 | -2.471 | 94.8 | 89.5 | 0
7287 | -994 | 0.454 | 311.2 | 1.339 | 703 | 307.9 | 01/04/1997 | 800 | -1.993 | -1.622 | -2.424 | 95.4 | 84.9 | 0
7288 | 10.13 | 0.452 | 348.8 | 1.209 | 822 | 336.4 | 01/04/1997 | 900 | -1.852 | -1.745 | -1.995 | 94.3 | 89.2 | 0
7289 | 61.82 | 0.499 | 286.4 | 1.209 | 919 | 289.3 | 01/04/1997 | 1000 | -1.369 | -0.748 | -1.849 | 93.3 | 85.1 | 0
7290 | 107.2 | 0.489 | 330.9 | 1.568 | 1041 | 30.14 | 01/04/1997 | 1100 | -0.399 | -0.132 | -0.777 | 88.9 | 80.6 | 0
7291 | 221.1 | 0.442 | 349.7 | 1.437 | 1144 | 26.46 | 01/04/1997 | 1200 | 0.53 | 1.672 | -0.151 | 84.4 | 70.6 | 0
7292 | 268.6 | 0.454 | 72.9 | 1.241 | 1247 | 90.7 | 01/04/1997 | 1300 | 2.005 | 2.633 | 1.663 | 72 | 56.17 | 0
7293 | 291.1 | 0.674 | 104.4 | 2.221 | 1336 | 110.5 | 01/04/1997 | 1400 | 2.198 | 2.513 | 1.868 | 63.86 | 56.5 | 0
7294 | 259.3 | 1.14 | 129.8 | 2.287 | 1453 | 131.9 | 01/04/1997 | 1500 | 2.601 | 2.865 | 2.219 | 66.25 | 55.77 | 0
7295 | 154.1 | 1.71 | 130.7 | 3.234 | 1551 | 108.6 | 01/04/1997 | 1600 | 2.476 | 2.721 | 2.305 | 70.8 | 59.08 | 0
7296 | 78.2 | 1.709 | 113.9 | 3.103 | 1630 | 102.3 | 01/04/1997 | 1700 | 2.179 | 2.37 | 1.904 | 71.9 | 64.12 | 0
7297 | 9.2 | 1.333 | 110.1 | 2.744 | 1703 | 122 | 01/04/1997 | 1800 | 1.805 | 1.923 | 1.693 | 74.2 | 65.12 | 0
7298 | 0 | 0.983 | 68.49 | 2.058 | 1819 | 89.2 | 01/04/1997 | 1900 | 1.537 | 1.733 | 1.087 | 78.8 | 65.72 | 0
7299 | 0 | 0.7 | 190.4 | 2.189 | 1952 | 135.1 | 01/04/1997 | 2000 | 1.094 | 1.477 | 0.707 | 80.8 | 70.7 | 0
7300 | 0 | 1.124 | 138.3 | 2.417 | 2020 | 142.3 | 01/04/1997 | 2100 | 1.362 | 1.459 | 1.268 | 78.8 | 69.63 | 0
7301 | 0 | 0.712 | 150.9 | 1.862 | 2120 | 130.8 | 01/04/1997 | 2200 | 0.958 | 1.334 | 0.196 | 84.1 | 71.9 | 0
7302 | 0 | 0.661 | 327.2 | 2.254 | 2218 | 337.2 | 01/04/1997 | 2300 | 0.038 | 0.434 | -0.175 | 90.4 | 82 | 0
7303 | 0 | 0.598 | 291.8 | 1.503 | 2327 | 276.6 | 01/05/1997 | 2400 | -0.254 | 0.084 | -0.458 | 91.6 | 86.8 | 0
7304 | 0 | 0.327 | 333.9 | 1.633 | 36 | 112.1 | 01/05/1997 | 100 | -0.161 | 0.275 | -0.494 | 91.5 | 82.1 | 0
7305 | 0 | 0.766 | 300.5 | 2.156 | 148 | 278.8 | 01/05/1997 | 200 | 0.058 | 0.342 | -0.228 | 89.7 | 82.6 | 0
7306 | 0 | 1.206 | 329.3 | 2.254 | 233 | 305.6 | 01/05/1997 | 300 | 0.095 | 0.313 | -0.038 | 90.3 | 83.5 | 0
7307 | 0 | 1.276 | 143.7 | 2.548 | 350 | 188.9 | 01/05/1997 | 400 | 0.355 | 0.437 | 0.275 | 90.5 | 84.9 | 0
7308 | 0 | 0.627 | 193.2 | 2.058 | 400 | 161.1 | 01/05/1997 | 500 | 0.025 | 0.361 | -0.467 | 97.1 | 87 | 0
7309 | 0 | 0.533 | 264 | 1.993 | 507 | 197.5 | 01/05/1997 | 600 | -0.38 | -0.126 | -0.694 | 98.8 | 96.4 | 0
7310 | 0 | 0.512 | 339.4 | 1.699 | 659 | 266.1 | 01/05/1997 | 700 | -1.059 | -0.655 | -1.502 | 99.2 | 98.2 | 0
7311 | 0.001 | 1.449 | 249.9 | 3.201 | 746 | 234 | 01/05/1997 | 800 | -0.883 | -0.436 | -1.511 | 100 | 92.1 | 0
7312 | 8.61 | 1.385 | 333.7 | 3.136 | 827 | 324.5 | 01/05/1997 | 900 | -1.182 | -0.674 | -1.767 | 95.8 | 88.1 | 0
7313 | 127.9 | 0.755 | 24.77 | 1.829 | 941 | 67.43 | 01/05/1997 | 1000 | -0.074 | 1.454 | -1.358 | 94.1 | 77.1 | 0
7314 | 116.1 | 0.353 | 77.9 | 1.176 | 1002 | 120.6 | 01/05/1997 | 1100 | 0.838 | 1.507 | 0.342 | 87.5 | 73.3 | 0
7315 | 224 | 2.288 | 34.74 | 5.619 | 1155 | 25.14 | 01/05/1997 | 1200 | 1.54 | 2.372 | 0.946 | 81.2 | 63.2 | 0
7316 | 137 | 4.087 | 328 | 7.19 | 1209 | 346 | 01/05/1997 | 1300 | 0.056 | 1.782 | -0.546 | 86.1 | 63.59 | 0
7317 | 133.4 | 1.707 | 229.2 | 4.247 | 1352 | 211 | 01/05/1997 | 1400 | -0.703 | -0.374 | -0.964 | 94.1 | 82.6 | 0
7318 | 127.6 | 2.938 | 12.15 | 6.697 | 1450 | 7.06 | 01/05/1997 | 1500 | 0.454 | 1.203 | -0.393 | 86.5 | 62.14 | 0
7319 | 158.2 | 5.193 | 24.73 | 8.66 | 1556 | 31.17 | 01/05/1997 | 1600 | 1.044 | 1.534 | 0.507 | 70 | 55.37 | 0
7320 | 49.61 | 5.05 | 17.63 | 8.56 | 1614 | 11.49 | 01/05/1997 | 1700 | 0.32 | 0.518 | -0.05 | 61.34 | 52.52 | 0
7321 | 10.2 | 4.41 | 14.73 | 8.36 | 1733 | 10.83 | 01/05/1997 | 1800 | -0.174 | 0.017 | -0.363 | 56.7 | 48.41 | 0
7322 | 0 | 3.864 | 17.11 | 6.827 | 1825 | 29.1 | 01/05/1997 | 1900 | -0.512 | -0.344 | -0.637 | 56.77 | 48.74 | 0
7323 | 0 | 4.514 | 34.88 | 7.91 | 1922 | 23.73 | 01/05/1997 | 2000 | -0.733 | -0.532 | -0.903 | 63.41 | 52 | 0
7324 | 0 | 3.833 | 28.81 | 8.1 | 2004 | 37.11 | 01/05/1997 | 2100 | -1.198 | -0.874 | -1.283 | 62.81 | 45.03 | 0
7325 | -994 | 3.532 | 26.82 | 7.19 | 2131 | 20.15 | 01/05/1997 | 2200 | -1.514 | -1.235 | -1.834 | 56.84 | 46.1 | 0
7326 | -994 | 2.415 | 34.04 | 4.998 | 2259 | 49.92 | 01/05/1997 | 2300 | -1.954 | -1.777 | -2.091 | 58.96 | 49.88 | 0
7327 | -994 | 1.826 | 29.83 | 4.181 | 2359 | 29.1 | 01/06/1997 | 2400 | -2.341 | -1.853 | -2.959 | 63.08 | 50.07 | 0
7328 | -994 | 4.292 | 33.54 | 7.42 | 22 | 28.07 | 01/06/1997 | 100 | -2.556 | -2.279 | -2.9 | 62.62 | 54.13 | 0
7329 | -994 | 3.108 | 29.12 | 5.749 | 118 | 22.14 | 01/06/1997 | 200 | -2.989 | -2.642 | -3.254 | 63.75 | 55.39 | 0
7330 | -994 | 3.271 | 25.21 | 7.38 | 241 | 27.32 | 01/06/1997 | 300 | -3.119 | -2.615 | -3.446 | 63.28 | 51.28 | 0
7331 | -994 | 1.956 | 290.6 | 4.835 | 312 | 16.48 | 01/06/1997 | 400 | -3.602 | -2.701 | -4.473 | 72 | 52.21 | 0
7332 | -994 | 0.953 | 312.8 | 2.711 | 422 | 283.2 | 01/06/1997 | 500 | -4.06 | -3.474 | -4.666 | 71.8 | 54.59 | 0
7333 | -994 | 0.641 | 18.11 | 2.025 | 546 | 50.31 | 01/06/1997 | 600 | -5.12 | -4.021 | -5.761 | 77.9 | 57.84 | 0
7334 | -994 | 0.801 | 260.5 | 2.352 | 636 | 18.94 | 01/06/1997 | 700 | -5.7 | -5.129 | -6.277 | 85.4 | 70.9 | 0
7335 | 0.024 | 0.934 | 241.2 | 2.156 | 703 | 225.5 | 01/06/1997 | 800 | -5.851 | -5.39 | -6.297 | 84 | 74.2 | 0
7336 | 52.82 | 0.364 | 344.6 | 1.601 | 828 | 24.69 | 01/06/1997 | 900 | -6.179 | -5.061 | -6.906 | 86.1 | 74.3 | 0
7337 | 230.8 | 0.335 | 92.8 | 1.568 | 957 | 174.3 | 01/06/1997 | 1000 | -3.287 | -2.528 | -5.1 | 78.3 | 58.58 | 0
7338 | 381.4 | 0.646 | 174.4 | 1.829 | 1006 | 220.1 | 01/06/1997 | 1100 | -1.161 | 0.514 | -2.575 | 63.35 | 40.26 | 0
7339 | 484.6 | 1.328 | 211.3 | 3.724 | 1150 | 192.3 | 01/06/1997 | 1200 | 0.042 | 0.941 | -0.468 | 55.71 | 40.19 | 0
7340 | 531.2 | 1.422 | 212 | 3.234 | 1244 | 212.4 | 01/06/1997 | 1300 | 0.19 | 0.755 | -0.117 | 50.27 | 40.52 | 0
7341 | 514.8 | 0.911 | 217.5 | 3.789 | 1305 | 220.1 | 01/06/1997 | 1400 | 1.327 | 3.028 | 0.318 | 52.26 | 34.62 | 0
7342 | 433.3 | 0.676 | 209.7 | 2.515 | 1446 | 343.9 | 01/06/1997 | 1500 | 2.304 | 3.572 | 1.164 | 41.78 | 32.76 | 0
7343 | 321.4 | 0.979 | 91.3 | 2.352 | 1533 | 100.5 | 01/06/1997 | 1600 | 2.735 | 3.464 | 1.791 | 39.39 | 32.89 | 0
7344 | 168.1 | 0.536 | 109.5 | 1.568 | 1628 | 150.2 | 01/06/1997 | 1700 | 3.557 | 4.812 | 2.2 | 39.59 | 31.76 | 0
7345 | 24.37 | 0.849 | 121 | 2.352 | 1759 | 150 | 01/06/1997 | 1800 | 0.946 | 2.514 | -0.508 | 63.59 | 35.21 | 0
7346 | 0.041 | 1.859 | 104.4 | 3.855 | 1843 | 90.4 | 01/06/1997 | 1900 | -1.038 | -0.489 | -1.655 | 69.3 | 57.82 | 0
7347 | -994 | 1.824 | 102.7 | 3.561 | 1900 | 84.7 | 01/06/1997 | 2000 | -1.852 | -1.549 | -2.396 | 69.51 | 58.96 | 0
7348 | -994 | 1.006 | 110.1 | 2.679 | 2047 | 83.8 | 01/06/1997 | 2100 | -2.799 | -2.386 | -2.988 | 73.6 | 66.06 | 0
7349 | -994 | 1.429 | 125.6 | 3.626 | 2129 | 135.4 | 01/06/1997 | 2200 | -3.23 | -2.919 | -3.877 | 78.3 | 68.72 | 0
7350 | -994 | 0.763 | 134.4 | 2.091 | 2254 | 68.39 | 01/06/1997 | 2300 | -4.272 | -3.867 | -4.849 | 86.4 | 75.8 | 0
7351 | -994 | 0.392 | 234.5 | 1.503 | 2300 | 82.1 | 01/07/1997 | 2400 | -5.261 | -4.338 | -5.79 | 91.2 | 76.8 | 0
7352 | -994 | 1.074 | 101.4 | 2.777 | 26 | 88.7 | 01/07/1997 | 100 | -4.825 | -4.251 | -5.439 | 92.5 | 73.4 | 0
7353 | -994 | 0.841 | 344.2 | 2.515 | 110 | 86.5 | 01/07/1997 | 200 | -5.697 | -4.251 | -6.935 | 92.8 | 72.2 | 0
7354 | -994 | 0.517 | 317.9 | 1.829 | 258 | 321 | 01/07/1997 | 300 | -6.352 | -5.838 | -7.12 | 94.3 | 86.8 | 0
7355 | -994 | 0.508 | 56.44 | 1.372 | 300 | 316.9 | 01/07/1997 | 400 | -7.08 | -6.453 | -7.54 | 96.2 | 91.4 | 0
7356 | -994 | 0.209 | 288.9 | 0.817 | 404 | 302.5 | 01/07/1997 | 500 | -7.59 | -7.4 | -7.72 | 96.8 | 93.4 | 0
7357 | -994 | 0.319 | 317.6 | 1.274 | 542 | 353.9 | 01/07/1997 | 600 | -7.65 | -6.865 | -8.55 | 97.5 | 92.9 | 0
7358 | -994 | 0.296 | 306.5 | 1.143 | 609 | 295.2 | 01/07/1997 | 700 | -7.86 | -6.936 | -8.48 | 97.5 | 94.4 | 0
7359 | -994 | 0.575 | 92.2 | 2.091 | 730 | 87.7 | 01/07/1997 | 800 | -6.865 | -6.512 | -7.3 | 97.2 | 86.7 | 0
7360 | 20.12 | 0.549 | 8.74 | 2.352 | 813 | 76.1 | 01/07/1997 | 900 | -6.812 | -6.277 | -7.15 | 91.1 | 80.9 | 0
7361 | 113 | 0.372 | 342.6 | 1.503 | 911 | 13.29 | 01/07/1997 | 1000 | -5.899 | -4.405 | -6.74 | 92.3 | 77.4 | 0
7362 | 350.7 | 0.738 | 11.46 | 1.895 | 1039 | 339.1 | 01/07/1997 | 1100 | -3.181 | -1.214 | -4.405 | 82.4 | 54.07 | 0
7363 | 475.4 | 0.575 | 101 | 2.025 | 1159 | 61.88 | 01/07/1997 | 1200 | 0.536 | 1.73 | -1.357 | 58.51 | 41.26 | 0
7364 | 540.8 | 0.869 | 52.78 | 2.319 | 1211 | 51.23 | 01/07/1997 | 1300 | 1.897 | 3.765 | 0.228 | 49.28 | 34.09 | 0
7365 | 476.1 | 0.821 | 97.2 | 2.025 | 1346 | 74.1 | 01/07/1997 | 1400 | 3.591 | 4.325 | 2.65 | 41.84 | 30.9 | 0
7366 | 387.2 | 0.867 | 68.77 | 2.058 | 1433 | 96.9 | 01/07/1997 | 1500 | 4.429 | 5.725 | 3.019 | 44.89 | 24.73 | 0
7467 | -994 | 0.75 | 186 | 2.058 | 1909 | 65.14 | 01/11/1997 | 2000 | 1.3 | 2.17 | 0.681 | 80.8 | 68.81 | 0
7468 | -994 | 0.302 | 340.1 | 1.209 | 2041 | 327.1 | 01/11/1997 | 2100 | 0.144 | 1.923 | -0.983 | 85.3 | 71.5 | 0
7469 | 0 | 0.222 | 332.8 | 1.47 | 2144 | 335.9 | 01/11/1997 | 2200 | -1.789 | -0.547 | -2.454 | 91.9 | 81.4 | 0
7470 | -994 | 0.709 | 271.9 | 2.025 | 2255 | 204.4 | 01/11/1997 | 2300 | -2.461 | -1.882 | -3.025 | 96.6 | 89.5 | 0
7471 | -994 | 0.676 | 279.8 | 1.993 | 2309 | 216.7 | 01/12/1997 | 2400 | -2.242 | -1.395 | -2.748 | 96.9 | 90.5 | 0
7472 | -994 | 0.728 | 249.3 | 2.809 | 43 | 262.2 | 01/12/1997 | 100 | -2.101 | -1.555 | -2.843 | 97.2 | 85.6 | 0
7473 | -994 | 0.914 | 280.6 | 2.417 | 126 | 203.7 | 01/12/1997 | 200 | -1.684 | -0.831 | -2.146 | 94.1 | 82.1 | 0
7474 | -994 | 0.711 | 231 | 2.352 | 201 | 229.9 | 01/12/1997 | 300 | -2.161 | -1.689 | -2.872 | 96 | 85.3 | 0
7475 | -994 | 1.374 | 218.6 | 2.94 | 309 | 223.8 | 01/12/1997 | 400 | -0.164 | 0.573 | -1.689 | 90.9 | 76.1 | 0
7476 | -994 | 0.974 | 159.3 | 2.483 | 401 | 213.8 | 01/12/1997 | 500 | -0.08 | 0.182 | -0.312 | 87.6 | 78.9 | 0
7477 | -994 | 0.777 | 88.7 | 2.417 | 531 | 142.6 | 01/12/1997 | 600 | 0.334 | 1.549 | -0.512 | 92.3 | 75.1 | 0
7478 | 0 | 1.399 | 131.2 | 4.704 | 619 | 141.2 | 01/12/1997 | 700 | 1.91 | 2.537 | 1.368 | 77.7 | 68.11 | 0
7479 | 0 | 1.099 | 171.2 | 3.855 | 735 | 128.8 | 01/12/1997 | 800 | 1.302 | 1.575 | 1.1 | 78.4 | 72 | 0
7480 | 1.623 | 1.312 | 127.3 | 5.815 | 857 | 106.2 | 01/12/1997 | 900 | 1.152 | 1.423 | 0.663 | 77.8 | 66.25 | 0
7481 | 19.4 | 6.929 | 64.55 | 11.53 | 953 | 56.78 | 01/12/1997 | 1000 | -1.062 | 0.672 | -2.095 | 85.5 | 66.65 | 0
7482 | 39.56 | 2.829 | 113.3 | 8.2 | 1002 | 56.31 | 01/12/1997 | 1100 | -2.803 | -2.017 | -3.534 | 89.5 | 81.4 | 0
7483 | 96 | 3.848 | 94.4 | 9.6 | 1159 | 69.03 | 01/12/1997 | 1200 | -4.246 | -3.525 | -4.957 | 87.5 | 79.1 | 0
7484 | 173.1 | 4.427 | 80.4 | 10.85 | 1213 | 56.79 | 01/12/1997 | 1300 | -5.458 | -4.957 | -6.2 | 84.9 | 75.6 | 0
7485 | 181 | 3.809 | 90.1 | 8.69 | 1343 | 65.56 | 01/12/1997 | 1400 | -6.12 | -5.887 | -6.336 | 84.3 | 72.1 | 0
7486 | 205 | 4.932 | 75.7 | 8.72 | 1431 | 64.62 | 01/12/1997 | 1500 | -6.055 | -5.77 | -6.336 | 77.9 | 58.31 | 0
7487 | 202.7 | 4.468 | 69.86 | 7.28 | 1547 | 61.89 | 01/12/1997 | 1600 | -6.031 | -5.451 | -6.661 | 72 | 53.47 | 0
7488 | 64.3 | 2.793 | 90.1 | 7.35 | 1609 | 28.26 | 01/12/1997 | 1700 | -6.961 | -6.632 | -7.32 | 78.1 | 60.36 | 0
7489 | 19.46 | 1.354 | 145 | 3.169 | 1702 | 166.3 | 01/12/1997 | 1800 | -7.11 | -6.985 | -7.21 | 74 | 54.67 | 0
7490 | 0.163 | 2.549 | 74.8 | 7.09 | 1854 | 52.19 | 01/12/1997 | 1900 | -7.31 | -7.06 | -8.05 | 65.02 | 44.92 | 0
7491 | -994 | 5.15 | 48.58 | 8.98 | 1944 | 47.02 | 01/12/1997 | 2000 | -8.62 | -8.05 | -8.85 | 52.35 | 43.46 | 0
7492 | -994 | 5.896 | 47.18 | 11.86 | 2022 | 49.66 | 01/12/1997 | 2100 | -9.09 | -8.79 | -9.44 | 54.95 | 43.93 | 0
7493 | -994 | 2.589 | 115.8 | 6.239 | 2101 | 45.33 | 01/12/1997 | 2200 | -9.33 | -9.15 | -9.47 | 56.01 | 47.65 | 0
7494 | -994 | 4.812 | 50.81 | 9.21 | 2242 | 50.42 | 01/12/1997 | 2300 | -9.69 | -9.32 | -10.08 | 54.89 | 46.13 | 0
7495 | -994 | 4.941 | 50.82 | 7.74 | 2300 | 50.14 | 01/13/1997 | 2400 | -10.28 | -10.05 | -10.55 | 58.6 | 46.86 | 0
7496 | -994 | 5.187 | 53.52 | 8.36 | 52 | 51.27 | 01/13/1997 | 100 | -10.67 | -10.43 | -10.91 | 60.46 | 52.17 | 0
7497 | -994 | 5.071 | 49.37 | 8.89 | 123 | 49.3 | 01/13/1997 | 200 | -11.1 | -10.85 | -11.26 | 58.48 | 48.46 | 0
7498 | -994 | 2.468 | 143.6 | 7.12 | 200 | 35.35 | 01/13/1997 | 300 | -11.08 | -10.93 | -11.2 | 57.82 | 47.2 | 0
7499 | -994 | 2.385 | 162.4 | 4.247 | 357 | 143.6 | 01/13/1997 | 400 | -11.29 | -11.13 | -11.42 | 60.07 | 52.9 | 0
7500 | -994 | 2.201 | 145.4 | 4.149 | 428 | 124 | 01/13/1997 | 500 | -11.47 | -11.26 | -11.59 | 59.41 | 52.84 | 0
7501 | -994 | 1.991 | 144.3 | 4.867 | 510 | 147.7 | 01/13/1997 | 600 | -11.74 | -11.46 | -11.87 | 60.47 | 53.9 | 0
7502 | -994 | 1.873 | 144.4 | 3.495 | 647 | 144.6 | 01/13/1997 | 700 | -11.89 | -11.72 | -12.41 | 61.01 | 54.96 | 0
7503 | 0.029 | 1.594 | 134.9 | 3.332 | 702 | 147 | 01/13/1997 | 800 | -13.13 | -12.4 | -13.52 | 66.72 | 58.62 | 0
7504 | 22.06 | 1.519 | 128.1 | 3.299 | 812 | 121.7 | 01/13/1997 | 900 | -13.19 | -12.97 | -13.43 | 67.92 | 61.28 | 0
7505 | 123.8 | 1.652 | 133.2 | 3.789 | 953 | 97.6 | 01/13/1997 | 1000 | -12.13 | -11.31 | -13.03 | 63.93 | 51.52 | 0
7506 | 245.7 | 2.4 | 126.9 | 4.9 | 1012 | 129.3 | 01/13/1997 | 1100 | -11.03 | -10.19 | -11.44 | 59.82 | 50.19 | 0
7507 | 542.2 | 2.397 | 118.9 | 4.769 | 1156 | 96.6 | 01/13/1997 | 1200 | -9.21 | -8.76 | -10.18 | 53.84 | 39.7 | 0
7508 | 520.2 | 2.324 | 119.4 | 5.488 | 1237 | 81.3 | 01/13/1997 | 1300 | -9.1 | -8.61 | -9.49 | 55.88 | 40.55 | 0
7509 | 296 | 1.763 | 122.1 | 4.149 | 1322 | 88.9 | 01/13/1997 | 1400 | -9.48 | -9.12 | -9.76 | 56.6 | 45.26 | 0
7510 | 248.2 | 1.602 | 121.9 | 4.639 | 1428 | 125 | 01/13/1997 | 1500 | -9.25 | -8.95 | -9.49 | 56.33 | 47.18 | 0
7511 | 190.1 | 1.321 | 136.9 | 2.94 | 1501 | 100 | 01/13/1997 | 1600 | -9.08 | -8.83 | -9.38 | 55.67 | 48.9 | 0
7512 | 147.3 | 1.405 | 114.8 | 3.332 | 1637 | 97.5 | 01/13/1997 | 1700 | -8.28 | -7.98 | -8.99 | 54.74 | 45.19 | 0
7513 | 52.47 | 1.86 | 199.6 | 3.267 | 1749 | 210.8 | 01/13/1997 | 1800 | -8.92 | -8.11 | -9.6 | 59.66 | 46.51 | 0
7514 | 0.153 | 2.155 | 217.9 | 3.593 | 1817 | 222.8 | 01/13/1997 | 1900 | -9.62 | -9.44 | -9.8 | 65.63 | 56.94 | 0
7515 | -994 | 0.665 | 297.3 | 1.764 | 1902 | 205.5 | 01/13/1997 | 2000 | -9.5 | -9.37 | -9.62 | 65.77 | 57.81 | 0
7516 | -994 | 1.282 | 239 | 3.103 | 2045 | 256.6 | 01/13/1997 | 2100 | -9.48 | -9.32 | -9.77 | 65.51 | 58.2 | 0
7517 | -994 | 1.848 | 264.1 | 3.789 | 2100 | 255.1 | 01/13/1997 | 2200 | -10.21 | -9.75 | -10.78 | 65.78 | 60.2 | 0
7518 | -994 | 0.802 | 57.46 | 1.829 | 2237 | 96.9 | 01/13/1997 | 2300 | -11.29 | -10.61 | -12.11 | 73.1 | 65.51 | 0
7519 | -994 | 1.012 | 347.5 | 2.45 | 2321 | 2.545 | 01/14/1997 | 2400 | -12.48 | -12.1 | -12.71 | 76.9 | 72.8 | 0
7520 | 0 | 1.127 | 206 | 1.927 | 25 | 223.1 | 01/14/1997 | 100 | -12.77 | -12.44 | -13.08 | 83.7 | 74.3 | 0
7521 | 0 | 0.882 | 78.7 | 1.927 | 126 | 66.27 | 01/14/1997 | 200 | -13.02 | -12.61 | -13.42 | 82.1 | 76.4 | 0
7522 | 0 | 0.925 | 66.71 | 2.123 | 214 | 90.1 | 01/14/1997 | 300 | -13.46 | -12.8 | -14.1 | 85.4 | 72.9 | 0
7523 | 0 | 1.638 | 212.8 | 3.528 | 332 | 242.9 | 01/14/1997 | 400 | -12.96 | -12.6 | -13.42 | 76.1 | 70.1 | 0
7524 | 0 | 0.721 | 125.2 | 2.287 | 445 | 265 | 01/14/1997 | 500 | -13.75 | -13.31 | -13.97 | 79.5 | 72.2 | 0
7525 | 0 | 0.692 | 102 | 1.927 | 509 | 97 | 01/14/1997 | 600 | -14.12 | -13.82 | -14.3 | 82 | 76.5 | 0
7526 | 0 | 0.735 | 43.92 | 1.731 | 652 | 61.57 | 01/14/1997 | 700 | -14.54 | -14.11 | -15.09 | 84.5 | 78.1 | 0
7527 | 0.069 | 0.801 | 334.6 | 1.862 | 711 | 94.3 | 01/14/1997 | 800 | -14.94 | -13.98 | -15.69 | 84.7 | 74.6 | 0
7528 | 56.92 | 0.401 | 347.3 | 1.535 | 807 | 354.6 | 01/14/1997 | 900 | -14.81 | -13.53 | -15.51 | 84.3 | 72.8 | 0
7529 | 237.4 | 0.403 | 304.1 | 1.405 | 926 | 258.9 | 01/14/1997 | 1000 | -12.27 | -10.84 | -13.53 | 76.2 | 62.87 | 0
7530 | 396.5 | 0.368 | 121.8 | 1.568 | 1054 | 60.6 | 01/14/1997 | 1100 | -9.24 | -7.5 | -10.85 | 63.4 | 47.99 | 0
7531 | 506.3 | 0.691 | 56.5 | 2.058 | 1158 | 349.2 | 01/14/1997 | 1200 | -6.665 | -5.808 | -7.59 | 51.95 | 44.53 | 0
7532 | 559 | 0.818 | 140.2 | 2.385 | 1255 | 74 | 01/14/1997 | 1300 | -5.287 | -3.657 | -6.866 | 52.68 | 40 | 0
7533 | 514.4 | 1.266 | 103.5 | 3.005 | 1350 | 138.9 | 01/14/1997 | 1400 | -3.981 | -3.552 | -4.706 | 47.63 | 39.34 | 0
7534 | 455.8 | 1.701 | 102.1 | 3.593 | 1440 | 83.1 | 01/14/1997 | 1500 | -3.514 | -3.131 | -3.907 | 48.03 | 40.27 | 0
7535 | 341.3 | 1.708 | 110.1 | 3.757 | 1509 | 96.5 | 01/14/1997 | 1600 | -3.035 | -2.596 | -3.456 | 48.29 | 40.53 | 0
7536 | 109.5 | 1.66 | 126.9 | 3.495 | 1604 | 124.9 | 01/14/1997 | 1700 | -3.831 | -2.644 | -4.195 | 52.47 | 41.26 | 0
7537 | 32.91 | 1.714 | 101.7 | 3.365 | 1722 | 96.7 | 01/14/1997 | 1800 | -4.326 | -3.514 | -4.638 | 53.93 | 45.31 | 0
7538 | 0.142 | 1.109 | 97.8 | 2.875 | 1826 | 77.7 | 01/14/1997 | 1900 | -4.839 | -4.619 | -4.976 | 57.84 | 50.95 | 0
7539 | -994 | 0.927 | 98.5 | 1.993 | 1959 | 97.1 | 01/14/1997 | 2000 | -5.049 | -4.908 | -5.353 | 59.77 | 54.46 | 0
7540 | -994 | 1.435 | 92.3 | 2.679 | 2046 | 88.5 | 01/14/1997 | 2100 | -5.916 | -5.343 | -6.378 | 67.54 | 58.04 | 0
7541 | -994 | 1.659 | 90.2 | 3.659 | 2155 | 97.7 | 01/14/1997 | 2200 | -5.992 | -5.859 | -6.358 | 68.73 | 60.71 | 0
7542 | -994 | 1.802 | 94.5 | 3.626 | 2201 | 92.9 | 01/14/1997 | 2300 | -6.098 | -5.87 | -6.358 | 70.5 | 63.76 | 0
7543 | -994 | 1.315 | 100.3 | 3.169 | 2303 | 105.1 | 01/15/1997 | 2400 | -6.55 | -6.358 | -6.936 | 71.7 | 68 | 0
7544 | -994 | 0.646 | 26.88 | 1.829 | 0 | 79.1 | 01/15/1997 | 100 | -8.34 | -6.926 | -9.83 | 84.7 | 70.9 | 0
7545 | -994 | 0.385 | 290.4 | 1.339 | 100 | 302.1 | 01/15/1997 | 200 | -10.05 | -9.82 | -10.38 | 88.2 | 82.8 | 0
7546 | 0 | 0.344 | 175.6 | 1.241 | 220 | 207.7 | 01/15/1997 | 300 | -9.81 | -9.2 | -10.38 | 91.1 | 85.6 | 0
7547 | 0 | 0.376 | 335 | 1.405 | 318 | 339.5 | 01/15/1997 | 400 | -9.6 | -8.85 | -9.99 | 88.8 | 85 | 0
7548 | 0 | 0.056 | 329.5 | 0.555 | 448 | 330.1 | 01/15/1997 | 500 | -8.7 | -8.22 | -9.4 | 87.8 | 83.6 | 0
7549 | -994 | 0.054 | 328.6 | 0.425 | 529 | 328.6 | 01/15/1997 | 600 | -7.97 | -7.59 | -8.24 | 85.4 | 79.6 | 0
7550 | -994 | 0.241 | 137.8 | 1.013 | 644 | 150.7 | 01/15/1997 | 700 | -7.23 | -6.885 | -7.6 | 81.6 | 76.3 | 0
7551 | -994 | 0.621 | 148.3 | 1.47 | 709 | 172.6 | 01/15/1997 | 800 | -6.741 | -6.6 | -6.905 | 82.2 | 75.3 | 0
7552 | 5.109 | 0.243 | 111.3 | 1.307 | 855 | 124 | 01/15/1997 | 900 | -6.916 | -6.757 | -7.01 | 91.8 | 81.6 | 0
7553 | 35.54 | 0.626 | 123.7 | 1.601 | 917 | 126.8 | 01/15/1997 | 1000 | -6.775 | -6.434 | -6.926 | 91.4 | 87.9 | 0
7554 | 138.1 | 0.417 | 59.35 | 1.307 | 1055 | 58.69 | 01/15/1997 | 1100 | -5.439 | -4.542 | -6.444 | 88.6 | 77.8 | 0
7555 | 374.5 | 0.571 | 80.6 | 1.633 | 1135 | 170.1 | 01/15/1997 | 1200 | -3.536 | -2.5 | -4.639 | 79.4 | 65.61 | 0
7556 | 599.1 | 0.755 | 63.47 | 2.319 | 1237 | 63.76 | 01/15/1997 | 1300 | -1.958 | -0.331 | -3.418 | 74.6 | 59.1 | 0
7557 | 411.4 | 0.768 | 159 | 2.123 | 1357 | 102 | 01/15/1997 | 1400 | -1.607 | -0.996 | -2.073 | 73 | 61.48 | 0
7558 | 372.7 | 0.941 | 118.3 | 2.45 | 1410 | 59.99 | 01/15/1997 | 1500 | -1.309 | -0.665 | -1.652 | 72.3 | 62.54 | 0
7559 | 288.8 | 0.974 | 81.5 | 2.417 | 1530 | 69.88 | 01/15/1997 | 1600 | -0.657 | 0.114 | -1.407 | 71 | 60.09 | 0
7560 | 128.3 | 0.653 | 112.2 | 1.862 | 1600 | 59.99 | 01/15/1997 | 1700 | -0.984 | -0.684 | -1.234 | 70.5 | 65 | 0
7561 | 30.88 | 0.84 | 108.8 | 1.927 | 1746 | 151.2 | 01/15/1997 | 1800 | -1.577 | -0.818 | -2.691 | 81.2 | 66.79 | 0
7562 | 0.182 | 0.296 | 111 | 1.437 | 1805 | 117.4 | 01/15/1997 | 1900 | -3.021 | -2.672 | -3.15 | 85 | 79.9 | 0
7563 | -994 | 0.381 | 158.9 | 1.143 | 1957 | 72.2 | 01/15/1997 | 2000 | -2.778 | -2.672 | -2.968 | 83.2 | 79.1 | 0
7564 | -994 | 0.377 | 89.7 | 1.209 | 2007 | 81.6 | 01/15/1997 | 2100 | -2.627 | -2.567 | -2.73 | 83.9 | 79.5 | 0
7565 | -994 | 0.036 | 79.6 | 0.359 | 2128 | 79.6 | 01/15/1997 | 2200 | -2.944 | -2.596 | -3.676 | 89.1 | 82.1 | 0
9502 | 728 | 1.874 | 228.9 | 8.72 | 1453 | 60.03 | 04/06/1997 | 1500 | 13.52 | 14.77 | 12.52 | 15.31 | 12.92 | 0
9503 | 582.7 | 3.352 | 28.33 | 8.23 | 1542 | 58.62 | 04/06/1997 | 1600 | 14.72 | 15.62 | 13.97 | 14.84 | 12.32 | 0
9504 | 335 | 4.722 | 58.98 | 8.69 | 1656 | 50.43 | 04/06/1997 | 1700 | 14.32 | 14.8 | 13.92 | 18.95 | 14.31 | 0
9505 | 299.6 | 5.185 | 63.78 | 9.11 | 1742 | 78.4 | 04/06/1997 | 1800 | 14.1 | 14.91 | 13.06 | 21 | 17.76 | 0
9506 | 67.34 | 4.865 | 68.1 | 8.4 | 1811 | 66.52 | 04/06/1997 | 1900 | 12.59 | 13.07 | 11.94 | 25.11 | 20.67 | 0
9507 | 3.024 | 4.439 | 72 | 7.91 | 1959 | 81 | 04/06/1997 | 2000 | 11.44 | 11.95 | 11.13 | 30.09 | 24.85 | 0
9508 | -994 | 3.959 | 78.7 | 8.62 | 2056 | 112.2 | 04/06/1997 | 2100 | 10.56 | 11.18 | 9.42 | 48.91 | 29.62 | 0
9509 | -994 | 3.421 | 74.9 | 8.2 | 2158 | 71.7 | 04/06/1997 | 2200 | 9.45 | 9.66 | 9.28 | 51.69 | 40.29 | 0
9510 | -994 | 2.977 | 72.6 | 8.59 | 2202 | 39.43 | 04/06/1997 | 2300 | 7.17 | 9.31 | 6.213 | 75.2 | 42.22 | 0
9511 | -994 | 1.101 | 204.5 | 3.463 | 2330 | 179.2 | 04/07/1997 | 2400 | 5.547 | 6.223 | 4.869 | 84.1 | 69.67 | 0
9512 | 0 | 0.895 | 65.42 | 2.025 | 0 | 14.68 | 04/07/1997 | 200 | 4.574 | 5.215 | 4.247 | 87.4 | 77 | 0
9513 | 0 | 0.557 | 200.5 | 2.025 | 126 | 205.7 | 04/07/1997 | 300 | 4.227 | 4.506 | 3.82 | 91.9 | 83.4 | 0
9514 | 0 | 0.402 | 95.4 | 1.666 | 233 | 106.5 | 04/07/1997 | 400 | 3.716 | 3.897 | 3.515 | 91 | 86.6 | 0
9515 | -994 | 0.824 | 105.9 | 2.385 | 351 | 129 | 04/07/1997 | 500 | 2.601 | 3.602 | 2.012 | 91.5 | 84.7 | 0
9516 | -994 | 0.799 | 226.5 | 2.973 | 413 | 245.1 | 04/07/1997 | 600 | 1.011 | 2.536 | -0.579 | 97.9 | 84.7 | 0
9517 | -994 | 0.333 | 182.7 | 1.503 | 503 | 146.6 | 04/07/1997 | 700 | -0.76 | 0.275 | -1.739 | 98.3 | 89.8 | 0
9518 | 9.86 | 0.151 | 208 | 1.111 | 659 | 144 | 04/07/1997 | 800 | -2.191 | -1.634 | -2.892 | 100 | 96.9 | 0
9519 | 141.3 | 0.667 | 218.3 | 1.372 | 738 | 339.2 | 04/07/1997 | 900 | 0.32 | 2.319 | -1.643 | 100 | 86.8 | 0
9520 | 324 | 0.469 | 267.5 | 1.601 | 823 | 274.1 | 04/07/1997 | 1000 | 5.494 | 8.42 | 2.319 | 86.6 | 43.83 | 0
9521 | 527 | 1.034 | 238.5 | 2.744 | 948 | 131.2 | 04/07/1997 | 1100 | 8.83 | 9.55 | 8.24 | 45.49 | 37.78 | 0
9522 | 681.9 | 1.691 | 169.1 | 4.9 | 1058 | 118.9 | 04/07/1997 | 1200 | 10.72 | 11.92 | 9.46 | 40.76 | 28.3 | 0
9523 | 735 | 2.076 | 195.3 | 5.619 | 1156 | 191 | 04/07/1997 | 1300 | 12.51 | 13.2 | 11.59 | 31.35 | 20.74 | 0
9524 | 852 | 2.504 | 142.7 | 6.991 | 1230 | 124.3 | 04/07/1997 | 1400 | 14.25 | 15.24 | 13.03 | 24.05 | 15.44 | 0
9525 | 535.7 | 3.528 | 85.8 | 7.77 | 1349 | 87.5 | 04/07/1997 | 1500 | 14.96 | 15.52 | 14.52 | 16.9 | 13.45 | 0
9526 | 617.2 | 2.608 | 140.6 | 10.16 | 1418 | 65.38 | 04/07/1997 | 1600 | 15.69 | 16.4 | 15.25 | 17.56 | 13.98 | 0
9527 | 504 | 4.384 | 81.3 | 9.54 | 1507 | 39.79 | 04/07/1997 | 1700 | 15.9 | 16.37 | 15.17 | 17.29 | 14.04 | 0
9528 | 439.1 | 4.799 | 67.29 | 8.79 | 1605 | 36.97 | 04/07/1997 | 1800 | 15.77 | 16.14 | 15.37 | 17.75 | 15.24 | 0
9529 | 313.3 | 4.676 | 66.49 | 8.13 | 1720 | 44.12 | 04/07/1997 | 1900 | 15.26 | 15.74 | 14.69 | 16.83 | 14.57 | 0
9530 | 81.9 | 4.841 | 71.1 | 8.1 | 1850 | 77.1 | 04/07/1997 | 2000 | 13.77 | 14.75 | 12.99 | 21 | 16.36 | 0
9531 | 3.727 | 4.502 | 71.2 | 7.91 | 1920 | 71 | 04/07/1997 | 2100 | 12.51 | 13 | 12.04 | 26.84 | 17.96 | 0
9532 | -994 | 4.875 | 80.9 | 8.59 | 2030 | 79 | 04/07/1997 | 2200 | 11.5 | 12.07 | 10.95 | 33.93 | 25.98 | 0
9533 | -994 | 5.707 | 74.8 | 9.05 | 2147 | 90.1 | 04/07/1997 | 2300 | 10.66 | 10.96 | 10.25 | 38.1 | 33.73 | 0
9534 | -994 | 4.624 | 78.6 | 7.91 | 2202 | 95.9 | 04/08/1997 | 2400 | 9.86 | 10.27 | 9.6 | 40.42 | 37.71 | 0
9535 | -994 | 2.478 | 203.3 | 6.272 | 2300 | 101.7 | 04/08/1997 | 100 | 9.25 | 9.75 | 8.72 | 39.5 | 36.45 | 0
9536 | -994 | 2.4 | 179.5 | 5.455 | 22 | 196.2 | 04/08/1997 | 200 | 7.98 | 8.86 | 6.436 | 41.43 | 33.41 | 0
9537 | -994 | 2.481 | 152.6 | 4.116 | 100 | 125.9 | 04/08/1997 | 300 | 6.408 | 6.813 | 6.04 | 41.17 | 33.81 | 0
9538 | 0 | 1.412 | 150.4 | 3.169 | 200 | 149 | 04/08/1997 | 400 | 4.743 | 6.251 | 3.387 | 41.03 | 34.14 | 0
9539 | 0 | 0.589 | 186.5 | 1.339 | 308 | 117.1 | 04/08/1997 | 500 | 3.03 | 3.544 | 2.522 | 45.82 | 40.37 | 0
9540 | -994 | 0.318 | 163 | 1.339 | 459 | 42.09 | 04/08/1997 | 600 | 2.476 | 2.859 | 2.06 | 49.54 | 44.23 | 0
9541 | -994 | 0.218 | 35.68 | 1.143 | 549 | 238.7 | 04/08/1997 | 700 | 1.673 | 2.241 | 1.141 | 58.09 | 48.34 | 0
9542 | 10.37 | 0.333 | 164.1 | 1.307 | 610 | 31.36 | 04/08/1997 | 800 | 1.376 | 2.091 | 0.884 | 59.96 | 52.72 | 0
9543 | 97 | 0.353 | 214 | 1.535 | 739 | 261.7 | 04/08/1997 | 900 | 3.524 | 5.538 | 1.493 | 58.17 | 40.52 | 0
9544 | 231.2 | 1.14 | 300 | 2.613 | 836 | 266.5 | 04/08/1997 | 1000 | 7.21 | 8.62 | 5.528 | 42.37 | 31.83 | 0
9545 | 525.3 | 1.314 | 264.2 | 3.169 | 948 | 259.8 | 04/08/1997 | 1100 | 9.39 | 10.34 | 8.62 | 34.48 | 28.5 | 0
9546 | 704 | 1.294 | 295.6 | 5.619 | 1059 | 240.8 | 04/08/1997 | 1200 | 11 | 12.57 | 10.3 | 30.43 | 24.72 | 0
9547 | 651.6 | 2.141 | 162.2 | 5.651 | 1102 | 250.2 | 04/08/1997 | 1300 | 12.18 | 12.99 | 11.43 | 26.38 | 18.75 | 0
9548 | 868 | 2.792 | 263.8 | 5.684 | 1240 | 285.5 | 04/08/1997 | 1400 | 13.15 | 13.82 | 12.34 | 24.91 | 20.27 | 0
9549 | 724 | 2.989 | 105.6 | 8.62 | 1355 | 85.8 | 04/08/1997 | 1500 | 14.09 | 15.52 | 12.58 | 22.79 | 16.17 | 0
9550 | 741 | 4.923 | 99.1 | 13.85 | 1422 | 153.1 | 04/08/1997 | 1600 | 15.32 | 16.18 | 14.31 | 19.48 | 11.99 | 0
9551 | 498.6 | 6.004 | 136.4 | 11.2 | 1500 | 86.6 | 04/08/1997 | 1700 | 14.44 | 15.79 | 13.24 | 21.6 | 16.56 | 0
9552 | 375 | 7.52 | 162 | 13.39 | 1638 | 178.5 | 04/08/1997 | 1800 | 13.68 | 15.37 | 12.15 | 27.96 | 17.49 | 0
9553 | 353.5 | 7.7 | 171.1 | 12.25 | 1727 | 164.7 | 04/08/1997 | 1900 | 12.72 | 13.43 | 12.13 | 28.09 | 23.52 | 0
9554 | 100.9 | 6.701 | 172.4 | 11.34 | 1823 | 150.9 | 04/08/1997 | 2000 | 10.99 | 12.36 | 9.78 | 32.87 | 24.78 | 0
9555 | 3.477 | 5.558 | 170.7 | 11.37 | 1916 | 173 | 04/08/1997 | 2100 | 9.05 | 9.8 | 8.22 | 38.1 | 27.97 | 0
9556 | -994 | 2.548 | 194.5 | 6.076 | 2009 | 92.8 | 04/08/1997 | 2200 | 7.7 | 8.23 | 7.22 | 42.89 | 37.57 | 0
9557 | -994 | 4.271 | 185.4 | 9.11 | 2113 | 182.5 | 04/08/1997 | 2300 | 5.512 | 7.28 | 4.411 | 69.01 | 42.56 | 0
9558 | -994 | 1.945 | 191.4 | 4.214 | 2201 | 201.5 | 04/09/1997 | 2400 | 4.099 | 4.411 | 3.969 | 72.2 | 65.1 | 0
9559 | -994 | 3.713 | 175.7 | 7.45 | 2351 | 160.7 | 04/09/1997 | 100 | 4.761 | 5.119 | 4.009 | 65.69 | 47.01 | 0
9560 | 0 | 4.18 | 166.2 | 8.92 | 11 | 154.3 | 04/09/1997 | 200 | 3.674 | 4.881 | 2.971 | 74.5 | 51.05 | 0
9561 | 0 | 2.551 | 214 | 7.35 | 100 | 247.9 | 04/09/1997 | 300 | 1.528 | 3.153 | 1.194 | 93.4 | 71.7 | 0
9562 | -994 | 2.772 | 200 | 6.533 | 235 | 216.7 | 04/09/1997 | 400 | 1.715 | 1.9 | 1.413 | 88.9 | 72 | 0
9563 | -994 | 2.76 | 173.7 | 5.031 | 352 | 189.1 | 04/09/1997 | 500 | 1.882 | 2.214 | 1.645 | 78.7 | 67.71 | 0
9564 | -994 | 3.524 | 179.8 | 6.958 | 452 | 203.9 | 04/09/1997 | 600 | 2.066 | 2.414 | 1.653 | 75 | 65.25 | 0
9565 | -994 | 4.622 | 188 | 10.13 | 546 | 192.8 | 04/09/1997 | 700 | 1.348 | 1.681 | 1.168 | 77 | 70.4 | 0
9566 | 6.972 | 5.289 | 175.6 | 10.03 | 617 | 178.2 | 04/09/1997 | 800 | 1.3 | 1.485 | 1.161 | 71.7 | 66.11 | 0
9567 | 82.4 | 4.426 | 170.1 | 8.62 | 737 | 141.1 | 04/09/1997 | 900 | 1.638 | 1.996 | 1.37 | 67.24 | 62 | 0
9568 | 129.6 | 4.563 | 173.4 | 9.38 | 800 | 169.1 | 04/09/1997 | 1000 | 1.751 | 2.367 | 1.255 | 68.83 | 59.48 | 0
9569 | 107.1 | 4.274 | 177.1 | 9.6 | 907 | 163.3 | 04/09/1997 | 1100 | 1.645 | 2.023 | 1.387 | 70.5 | 61.41 | 0
9570 | 276.2 | 4.028 | 166.4 | 8.85 | 1033 | 123 | 04/09/1997 | 1200 | 2.307 | 2.822 | 1.691 | 76.1 | 61.67 | 0
9571 | 384.2 | 4.252 | 173.6 | 8.75 | 1123 | 173.8 | 04/09/1997 | 1300 | 3.624 | 4.089 | 2.822 | 63.2 | 56.43 | 0
9572 | 353.1 | 5.429 | 177.4 | 9.6 | 1246 | 159.7 | 04/09/1997 | 1400 | 4.198 | 4.681 | 3.821 | 59.88 | 55.77 | 0
9573 | 515.7 | 5.476 | 176.4 | 9.15 | 1319 | 168.6 | 04/09/1997 | 1500 | 5.346 | 6.723 | 4.276 | 58.88 | 50.19 | 0
9574 | 525.7 | 4.961 | 176.7 | 9.77 | 1414 | 171.7 | 04/09/1997 | 1600 | 6.715 | 7.53 | 5.877 | 55.09 | 47.93 | 0
9575 | 427 | 4.747 | 180.3 | 8.56 | 1529 | 188.4 | 04/09/1997 | 1700 | 7.4 | 8.03 | 6.936 | 51.64 | 45.48 | 0
9576 | 300.6 | 3.885 | 183.6 | 7.32 | 1607 | 186.9 | 04/09/1997 | 1800 | 7.81 | 8.52 | 7.22 | 49.19 | 43.95 | 0
9577 | 128.9 | 2.871 | 232.8 | 6.893 | 1751 | 235.3 | 04/09/1997 | 1900 | 7.47 | 7.89 | 7.21 | 49.12 | 44.88 | 0
9578 | 58.83 | 3.556 | 196.3 | 7.32 | 1836 | 189.4 | 04/09/1997 | 2000 | 6.704 | 7.44 | 5.801 | 60.06 | 46.14 | 0
9579 | 5.726 | 1.426 | 134.7 | 2.875 | 1901 | 173.9 | 04/09/1997 | 2100 | 4.515 | 5.974 | 3.425 | 63.18 | 57.81 | 0
9580 | -994 | 1.139 | 167.5 | 2.352 | 2004 | 128.2 | 04/09/1997 | 2200 | 2.625 | 3.453 | 1.774 | 68.16 | 61.39 | 0
9581 | -994 | 0.881 | 181.5 | 2.287 | 2125 | 127.2 | 04/09/1997 | 2300 | 2.032 | 2.964 | 1.489 | 72.5 | 62.93 | 0
9582 | -994 | 1.121 | 171.8 | 2.515 | 2205 | 145.8 | 04/10/1997 | 2400 | 2.405 | 3.107 | 1.311 | 69.56 | 64.59 | 0
9583 | -994 | 0.749 | 214.6 | 2.352 | 2319 | 203.1 | 04/10/1997 | 100 | 1.218 | 1.484 | 0.94 | 73 | 68.37 | 0
9584 | -994 | 0.549 | 228.6 | 1.993 | 45 | 231.7 | 04/10/1997 | 200 | 0.919 | 1.681 | 0.275 | 76.2 | 69.51 | 0
9585 | -994 | 0.535 | 310.3 | 2.025 | 136 | 232.1 | 04/10/1997 | 300 | 1.152 | 1.671 | 0.751 | 74.7 | 68.65 | 0
9586 | -994 | 0.57 | 203.3 | 2.123 | 214 | 82.3 | 04/10/1997 | 400 | -0.461 | 0.808 | -0.997 | 81.8 | 71.3 | 0
9587 | -994 | 0.884 | 198.6 | 2.189 | 311 | 304.1 | 04/10/1997 | 500 | -1.769 | -0.931 | -2.406 | 86.8 | 77 | 0
9588 | -994 | 0.325 | 110.6 | 1.862 | 500 | 203.6 | 04/10/1997 | 600 | -2.353 | -2.005 | -2.711 | 90.3 | 80.3 | 0
9589 | -994 | 0.628 | 94.2 | 1.895 | 500 | 203.8 | 04/10/1997 | 700 | -2.379 | -1.748 | -2.979 | 90 | 80.7 | 0
9590 | 11.23 | 0.299 | 115 | 1.274 | 627 | 141 | 04/10/1997 | 800 | -1.411 | -1.074 | -2.378 | 88.7 | 78.7 | 0
9591 | 118.1 | 0.605 | 134 | 1.372 | 741 | 155.3 | 04/10/1997 | 900 | 0.965 | 2.804 | -1.093 | 85 | 67.92 | 0
9592 | 304.6 | 0.772 | 230.2 | 2.973 | 844 | 219.8 | 04/10/1997 | 1000 | 4.365 | 5.353 | 2.785 | 68.18 | 54.51 | 0
9593 | 521.1 | 1.588 | 193.3 | 5.096 | 947 | 204.8 | 04/10/1997 | 1100 | 6.214 | 7.05 | 5.353 | 57.16 | 42.36 | 0
9594 | 436.7 | 1.492 | 254.5 | 4.704 | 1011 | 273.9 | 04/10/1997 | 1200 | 6.923 | 7.67 | 6.262 | 47.2 | 38.38 | 0
9595 | 527 | 1.559 | 181 | 5.129 | 1145 | 141.3 | 04/10/1997 | 1300 | 7.49 | 8.34 | 7.11 | 42.82 | 36.86 | 0
9596 | 903 | 1.441 | 220.3 | 3.397 | 1225 | 229.7 | 04/10/1997 | 1400 | 9.09 | 10.27 | 8.03 | 39.9 | 31.21 | 0
9597 | 961 | 2.092 | 244.4 | 5.096 | 1332 | 249 | 04/10/1997 | 1500 | 10.35 | 11.44 | 9.44 | 35.39 | 24.52 | 0
9598 | 616.6 | 2.532 | 273.4 | 7.28 | 1417 | 281.7 | 04/10/1997 | 1600 | 10.42 | 11.45 | 9.3 | 32.94 | 24.45 | 0
9599 | 248.2 | 4.068 | 273.1 | 10.78 | 1544 | 272.2 | 04/10/1997 | 1700 | 9.73 | 11.52 | 7.85 | 52.02 | 26.51 | 0
9600 | 213.8 | 3.069 | 314.8 | 5.88 | 1608 | 264.1 | 04/10/1997 | 1800 | 7.84 | 8.39 | 7.24 | 49.24 | 38.83 | 0
9601 | 148.5 | 1.797 | 301.4 | 4.9 | 1704 | 322.7 | 04/10/1997 | 1900 | 8.25 | 9.21 | 7.7 | 45.79 | 27.44 | 0
9602 | 154.8 | 2.368 | 216.7 | 7.22 | 1842 | 238.6 | 04/10/1997 | 2000 | 9.04 | 9.86 | 8.03 | 31.75 | 23.13 | 0
9603 | 5.936 | 4.811 | 218 | 9.11 | 1923 | 210.7 | 04/10/1997 | 2100 | 6.632 | 8.03 | 5.962 | 45.74 | 29.3 | 0
9604 | -994 | 2.197 | 186.4 | 5.749 | 2003 | 213.4 | 04/10/1997 | 2200 | 4.954 | 6.097 | 2.852 | 51.51 | 42.69 | 0
6857 | 225.1 | 2.285 | 89.4 | 3.985 | 906 | 73.3 | 12/17/1996 | 1000 | -0.566 | 1.076 | -2.366 | 82.2 | 66.19 | 0
6858 | 381.9 | 2.08 | 108.2 | 4.835 | 1033 | 92.9 | 12/17/1996 | 1100 | 1.62 | 2.108 | 1.066 | 67.06 | 52.72 | 0
6859 | 479 | 2.125 | 100.4 | 4.9 | 1139 | 94.1 | 12/17/1996 | 1200 | 2.744 | 3.352 | 2.099 | 52.99 | 37 | 0
6860 | 487.7 | 2.307 | 93 | 4.541 | 1234 | 89.4 | 12/17/1996 | 1300 | 3.31 | 3.722 | 3.006 | 40.38 | 35.28 | 0
6861 | 451.7 | 2.245 | 113.8 | 4.704 | 1318 | 83.3 | 12/17/1996 | 1400 | 3.566 | 3.98 | 3.245 | 40.85 | 33.82 | 0
6862 | 406.3 | 2.206 | 89.8 | 5.292 | 1402 | 68.73 | 12/17/1996 | 1500 | 4.273 | 4.785 | 3.826 | 35.08 | 30.57 | 0
6863 | 260.3 | 2.302 | 103.5 | 5.39 | 1530 | 93.2 | 12/17/1996 | 1600 | 4.439 | 4.881 | 3.944 | 34.55 | 28.58 | 0
6864 | 118.2 | 1.929 | 119.9 | 3.822 | 1619 | 135.3 | 12/17/1996 | 1700 | 3.744 | 4.42 | 3.152 | 32.02 | 28.64 | 0
6865 | 7.56 | 0.92 | 119.6 | 2.809 | 1703 | 124.4 | 12/17/1996 | 1800 | 1.418 | 3.171 | -0.368 | 41.58 | 31.23 | 0
6866 | -994 | 0.519 | 180.3 | 1.535 | 1841 | 226.8 | 12/17/1996 | 1900 | -2.007 | -0.387 | -3.429 | 53.72 | 41.84 | 0
6867 | -994 | 0.831 | 334.4 | 1.797 | 1930 | 5.839 | 12/17/1996 | 2000 | -4.175 | -2.874 | -5.005 | 62.48 | 50.94 | 0
6868 | -994 | 0.407 | 232.4 | 1.437 | 2004 | 281.2 | 12/17/1996 | 2100 | -5.38 | -4.947 | -6.151 | 73.2 | 59.63 | 0
6869 | -994 | 0.541 | 359.3 | 2.156 | 2158 | 274.7 | 12/17/1996 | 2200 | -6.567 | -5.995 | -7.05 | 75.4 | 70.5 | 0
6870 | -994 | 0.63 | 324.6 | 1.829 | 2232 | 41.08 | 12/17/1996 | 2300 | -6.885 | -6.122 | -7.57 | 80.6 | 67.94 | 0
6871 | -994 | 0.448 | 358.2 | 1.895 | 2313 | 278.6 | 12/18/1996 | 2400 | -7.95 | -7.45 | -8.3 | 79.8 | 76.6 | 0
6872 | -994 | 0.824 | 17.07 | 1.927 | 16 | 302 | 12/18/1996 | 100 | -8.08 | -7.25 | -8.73 | 82.4 | 74.3 | 0
6873 | -994 | 0.54 | 349.8 | 1.568 | 147 | 9.8 | 12/18/1996 | 200 | -8.71 | -8.16 | -9.38 | 86.9 | 78.8 | 0
6874 | -994 | 0.648 | 312.2 | 1.568 | 204 | 288.6 | 12/18/1996 | 300 | -9.39 | -8.95 | -9.78 | 85.5 | 81.6 | 0
6875 | -994 | 0.311 | 336.5 | 1.503 | 309 | 312.4 | 12/18/1996 | 400 | -9.07 | -8.38 | -9.85 | 86.6 | 78.4 | 0
6876 | 0 | 0.616 | 354 | 2.287 | 450 | 352.3 | 12/18/1996 | 500 | -10.02 | -9.82 | -10.27 | 89.7 | 83.2 | 0
6877 | 0 | 0.601 | 277.7 | 2.221 | 513 | 228.4 | 12/18/1996 | 600 | -9.96 | -9.49 | -10.5 | 87.7 | 83 | 0
6878 | 0 | 0.331 | 318.7 | 1.209 | 659 | 316.7 | 12/18/1996 | 700 | -10.64 | -10.15 | -11.19 | 89 | 84 | 0
6879 | 0.483 | 0.326 | 345.8 | 1.241 | 700 | 316.7 | 12/18/1996 | 800 | -11.31 | -11.09 | -11.55 | 89.9 | 86.6 | 0
6880 | 66.98 | 0.167 | 294 | 1.176 | 816 | 304.5 | 12/18/1996 | 900 | -9.96 | -8.23 | -11.26 | 90.1 | 78.3 | 0
6881 | 187 | 0.672 | 266.2 | 1.829 | 917 | 216.5 | 12/18/1996 | 1000 | -7.21 | -5.37 | -8.25 | 82.2 | 64.25 | 0
6882 | 333.3 | 0.349 | 75.1 | 1.601 | 1037 | 68.12 | 12/18/1996 | 1100 | -3.243 | -0.785 | -5.379 | 64.91 | 41.2 | 0
6883 | 411.8 | 0.664 | 5.18 | 1.862 | 1118 | 0.659 | 12/18/1996 | 1200 | -0.464 | 1.009 | -1.328 | 42.86 | 28.85 | 0
6884 | 490.7 | 0.692 | 101.1 | 1.993 | 1206 | 50.29 | 12/18/1996 | 1300 | 1.919 | 2.956 | 0.999 | 31.17 | 27.32 | 0
6885 | 493.2 | 1.608 | 116.5 | 4.867 | 1355 | 89.8 | 12/18/1996 | 1400 | 3.109 | 3.601 | 2.252 | 32.56 | 27.25 | 0
6886 | 409.9 | 2.614 | 126.2 | 5.521 | 1428 | 74.1 | 12/18/1996 | 1500 | 3.338 | 3.857 | 3.084 | 32.36 | 27.19 | 0
6887 | 283.8 | 1.816 | 117.5 | 3.92 | 1512 | 98 | 12/18/1996 | 1600 | 3.799 | 4.086 | 3.511 | 28.51 | 23.74 | 0
6888 | 127.2 | 1.319 | 133.6 | 2.711 | 1646 | 123.1 | 12/18/1996 | 1700 | 3.596 | 4.172 | 3.03 | 27.92 | 23.61 | 0
6889 | 16.74 | 1.324 | 143.4 | 2.646 | 1724 | 132.6 | 12/18/1996 | 1800 | 1.44 | 3.105 | -0.328 | 35.68 | 26.86 | 0
6890 | 0 | 0.405 | 69.74 | 1.241 | 1843 | 18.08 | 12/18/1996 | 1900 | -2.214 | -0.328 | -3.622 | 51.19 | 35.68 | 0
6891 | -994 | 0.573 | 342.3 | 1.241 | 1913 | 339.2 | 12/18/1996 | 2000 | -4.202 | -3.612 | -4.821 | 53.79 | 48.81 | 0
6892 | -994 | 0.292 | 10.71 | 1.045 | 2029 | 16.67 | 12/18/1996 | 2100 | -4.959 | -3.513 | -5.986 | 65.74 | 50.28 | 0
6893 | -994 | 0.154 | 358 | 1.209 | 2156 | 283.4 | 12/18/1996 | 2200 | -6.488 | -5.693 | -7.11 | 69.32 | 62.09 | 0
6894 | -994 | 0.152 | 320.8 | 1.045 | 2236 | 1.319 | 12/18/1996 | 2300 | -7.59 | -6.808 | -8.21 | 75.9 | 65.28 | 0
6895 | -994 | 0.091 | 285.4 | 0.98 | 2314 | 292 | 12/19/1996 | 2400 | -8.78 | -8.21 | -9.1 | 81.6 | 73.6 | 0
6896 | -994 | 0.1 | 281.7 | 0.653 | 39 | 281.9 | 12/19/1996 | 100 | -8.9 | -8.59 | -9.25 | 84.7 | 78 | 0
6897 | -994 | 0.384 | 253.7 | 1.241 | 145 | 24.22 | 12/19/1996 | 200 | -9.44 | -9 | -10.38 | 87.3 | 79.5 | 0
6898 | -994 | 0.227 | 299.7 | 1.013 | 228 | 334.3 | 12/19/1996 | 300 | -10.33 | -9.97 | -10.62 | 92.7 | 85.5 | 0
6899 | -994 | 0.235 | 49 | 1.176 | 321 | 18.38 | 12/19/1996 | 400 | -10.3 | -9.92 | -10.78 | 88.9 | 84.5 | 0
6900 | -994 | 0.256 | 356.2 | 1.143 | 451 | 339.6 | 12/19/1996 | 500 | -10.9 | -10.61 | -11.29 | 92 | 85.1 | 0
6901 | -994 | 0.393 | 263.7 | 1.666 | 526 | 219.8 | 12/19/1996 | 600 | -10.18 | -9.79 | -10.7 | 91.8 | 87.8 | 0
6902 | 0 | 0.606 | 311.4 | 1.405 | 638 | 208 | 12/19/1996 | 700 | -10.85 | -10.47 | -11.39 | 91.2 | 87.5 | 0
6903 | 0.145 | 0.582 | 259.2 | 1.895 | 714 | 45.72 | 12/19/1996 | 800 | -11.5 | -11.09 | -11.81 | 93.1 | 86.4 | 0
6904 | 68.46 | 0.459 | 321.8 | 2.385 | 813 | 58.73 | 12/19/1996 | 900 | -10.62 | -8.94 | -11.64 | 94.1 | 85.8 | 0
6905 | 242.7 | 0.317 | 263.1 | 1.274 | 939 | 212.3 | 12/19/1996 | 1000 | -6.931 | -4.675 | -8.95 | 86.5 | 71 | 0
6906 | 384 | 0.578 | 322.9 | 2.025 | 1030 | 21.01 | 12/19/1996 | 1100 | -2.019 | 0.239 | -4.684 | 71.3 | 50.88 | 0
6907 | 479.7 | 0.48 | 106 | 1.568 | 1146 | 354.4 | 12/19/1996 | 1200 | 2.254 | 3.787 | 0.116 | 52.21 | 38 | 0
6908 | 520.8 | 0.73 | 68.18 | 2.613 | 1240 | 63.94 | 12/19/1996 | 1300 | 4.682 | 5.907 | 3.498 | 39.53 | 33.89 | 0
6909 | 484.9 | 1.406 | 82.2 | 3.299 | 1317 | 89.6 | 12/19/1996 | 1400 | 6.378 | 7.16 | 5.589 | 35.68 | 28.98 | 0
6910 | 392 | 1.341 | 86.1 | 3.103 | 1432 | 83.8 | 12/19/1996 | 1500 | 7.65 | 9.14 | 7.05 | 30.9 | 24.93 | 0
6911 | 279.5 | 0.846 | 34.22 | 2.809 | 1559 | 91.2 | 12/19/1996 | 1600 | 8.61 | 9.52 | 7.83 | 29.43 | 23.86 | 0
6912 | 126.9 | 1.656 | 109 | 3.495 | 1618 | 118.1 | 12/19/1996 | 1700 | 7.62 | 8.65 | 6.627 | 29.7 | 25.65 | 0
6913 | 10.01 | 0.702 | 150.6 | 2.581 | 1702 | 121.1 | 12/19/1996 | 1800 | 3.899 | 6.617 | 0.535 | 42.36 | 29.17 | 0
6914 | -994 | 0.526 | 307.7 | 1.601 | 1812 | 354 | 12/19/1996 | 1900 | -1.803 | 0.516 | -2.954 | 59.02 | 42.36 | 0
6915 | -994 | 0.503 | 350.8 | 1.601 | 1947 | 295.8 | 12/19/1996 | 2000 | -3.178 | -2.362 | -3.84 | 63.8 | 56.63 | 0
6916 | -994 | 0.064 | 294.3 | 0.784 | 2042 | 299.4 | 12/19/1996 | 2100 | -4.625 | -3.706 | -5.257 | 72.9 | 62.48 | 0
6917 | -994 | 0.737 | 240.9 | 2.287 | 2110 | 304.2 | 12/19/1996 | 2200 | -5.357 | -4.695 | -5.859 | 76.6 | 69.45 | 0
6918 | -994 | 0.54 | 285.8 | 1.699 | 2216 | 26.85 | 12/19/1996 | 2300 | -6.028 | -5.111 | -6.454 | 78.5 | 72.2 | 0
6919 | -994 | 0.324 | 304.8 | 1.535 | 2351 | 277.5 | 12/20/1996 | 2400 | -6.678 | -5.945 | -7.11 | 82.5 | 75.7 | 0
6920 | -994 | 0.666 | 33.16 | 2.515 | 57 | 322.5 | 12/20/1996 | 100 | -6.718 | -6.287 | -7.04 | 83.5 | 78.9 | 0
6921 | -994 | 0.81 | 307.9 | 2.156 | 101 | 311.9 | 12/20/1996 | 200 | -6.525 | -5.721 | -7.24 | 86.5 | 80 | 0
6922 | -994 | 0.837 | 294.4 | 4.377 | 207 | 318.3 | 12/20/1996 | 300 | -6.624 | -6.346 | -7.05 | 86.1 | 81.6 | 0
6923 | -994 | 0.633 | 349.1 | 1.895 | 326 | 286.2 | 12/20/1996 | 400 | -7.59 | -6.925 | -8.04 | 89.9 | 82.9 | 0
6924 | -994 | 0.676 | 265.5 | 2.287 | 404 | 4.9 | 12/20/1996 | 500 | -7.47 | -6.837 | -8.06 | 90.1 | 85.3 | 0
6925 | -994 | 0.405 | 298.1 | 1.633 | 526 | 260.7 | 12/20/1996 | 600 | -7.86 | -7.2 | -8.25 | 92.4 | 85.8 | 0
6926 | -994 | 0.558 | 300.7 | 2.221 | 615 | 293.8 | 12/20/1996 | 700 | -7.48 | -6.771 | -7.96 | 90.7 | 84 | 0
6927 | -994 | 0.594 | 301.8 | 2.711 | 753 | 308.5 | 12/20/1996 | 800 | -6.869 | -6.24 | -7.7 | 90 | 84.1 | 0
6928 | 12.5 | 1.222 | 4.485 | 4.018 | 855 | 90 | 12/20/1996 | 900 | -3.547 | 0.402 | -6.249 | 84.1 | 49.63 | 0
6929 | 66.94 | 1.639 | 81.2 | 5.586 | 948 | 99.8 | 12/20/1996 | 1000 | 1.96 | 3.979 | 0.412 | 54.66 | 36.95 | 0
6930 | 108.6 | 2.345 | 264 | 8.1 | 1049 | 227 | 12/20/1996 | 1100 | 8.79 | 12.8 | 3.472 | 42.52 | 12.87 | 0
6931 | 144.7 | 5.34 | 247 | 13.16 | 1145 | 251.4 | 12/20/1996 | 1200 | 12.84 | 13.11 | 12.67 | 16.24 | 12.8 | 0
6932 | 134.9 | 8.27 | 247.8 | 14.31 | 1216 | 260.9 | 12/20/1996 | 1300 | 12.94 | 13.16 | 12.72 | 21.41 | 15.91 | 0
6933 | 194.6 | 5.713 | 261.3 | 10.94 | 1302 | 221.5 | 12/20/1996 | 1400 | 13.09 | 13.26 | 12.82 | 24.59 | 19.95 | 0
6934 | 315.5 | 5.007 | 281.1 | 12.71 | 1423 | 252.6 | 12/20/1996 | 1500 | 13.4 | 14.05 | 12.5 | 29.22 | 22.07 | 0
6935 | 157.6 | 4.871 | 265.4 | 11.07 | 1528 | 252.9 | 12/20/1996 | 1600 | 12.02 | 12.5 | 11.42 | 33.33 | 26.18 | 0
6936 | 74.4 | 3.878 | 261.5 | 9.7 | 1656 | 248.8 | 12/20/1996 | 1700 | 10.9 | 11.42 | 10.22 | 41.62 | 33.07 | 0
6937 | 8.66 | 6.647 | 251.8 | 12.87 | 1745 | 260.9 | 12/20/1996 | 1800 | 9.39 | 10.26 | 8.41 | 48.97 | 40.42 | 0
6938 | -994 | 5.871 | 255.4 | 12.28 | 1809 | 256 | 12/20/1996 | 1900 | 7.58 | 8.44 | 7.08 | 50.9 | 47.12 | 0
6939 | -994 | 7.01 | 255.3 | 13.2 | 1909 | 260 | 12/20/1996 | 2000 | 6.317 | 7.2 | 5.575 | 60.39 | 49.91 | 0
6940 | -994 | 6.794 | 266.4 | 11.66 | 2030 | 303.4 | 12/20/1996 | 2100 | 5.664 | 5.836 | 5.397 | 60.85 | 57.14 | 0
6941 | -994 | 5.572 | 274.1 | 10.78 | 2155 | 286.1 | 12/20/1996 | 2200 | 5.403 | 5.847 | 5.129 | 62.78 | 58.4 | 0
6942 | -994 | 6.831 | 261.8 | 12.94 | 2259 | 240.7 | 12/20/1996 | 2300 | 5.773 | 6.137 | 5.253 | 71 | 58.2 | 0
6943 | -994 | 5.753 | 264.1 | 11.27 | 2312 | 246.7 | 12/21/1996 | 2400 | 4.251 | 5.253 | 3.418 | 85.2 | 69.28 | 0
6944 | -994 | 4.767 | 273.9 | 8.59 | 31 | 277 | 12/21/1996 | 100 | 3.13 | 3.457 | 2.744 | 91.4 | 83.6 | 0.508
6945 | -994 | 4.43 | 261.2 | 10 | 127 | 241.5 | 12/21/1996 | 200 | 2.98 | 3.363 | 2.591 | 93 | 87.4 | 1.27
6946 | 0 | 4.535 | 265.7 | 8.17 | 215 | 261.9 | 12/21/1996 | 300 | 2.531 | 3.153 | 2.219 | 94 | 88.7 | 1.016
6947 | 0 | 3.076 | 254.9 | 9.6 | 307 | 240.1 | 12/21/1996 | 400 | 3.078 | 3.588 | 2.533 | 92.8 | 83.4 | 0.254
6948 | 0 | 2.307 | 252.4 | 9.54 | 425 | 222.9 | 12/21/1996 | 500 | 2.921 | 3.588 | 2.378 | 91.1 | 79.4 | 0
6949 | -994 | 1.483 | 203.2 | 6.729 | 542 | 227.1 | 12/21/1996 | 600 | 2.304 | 3.083 | 1.874 | 94.3 | 80.5 | 0
6950 | 0 | 1.242 | 75.9 | 5.39 | 603 | 204.3 | 12/21/1996 | 700 | 2.016 | 2.616 | 1.637 | 95.6 | 83.9 | 0.254
6951 | 0 | 0.938 | 65.41 | 2.875 | 715 | 92.1 | 12/21/1996 | 800 | 1.191 | 1.742 | 0.336 | 99 | 93.4 | 0.254
6952 | 11.68 | 1.216 | 117.5 | 3.038 | 856 | 158.7 | 12/21/1996 | 900 | 0.743 | 1.791 | 0.298 | 100 | 92.2 | 0.254
6953 | 42.99 | 1.032 | 164.4 | 3.299 | 903 | 297.5 | 12/21/1996 | 1000 | 1.867 | 2.295 | 1.344 | 95.4 | 89.8 | 0
6954 | 71.9 | 1.528 | 129.3 | 4.639 | 1027 | 186.8 | 12/21/1996 | 1100 | 2.535 | 2.961 | 2.17 | 94.2 | 79.8 | 0
6955 | 100.1 | 1.903 | 184.3 | 4.9 | 1144 | 189.8 | 12/21/1996 | 1200 | 3.404 | 3.6 | 2.885 | 84 | 69.3 | 0
6956 | 74.4 | 1.441 | 102.7 | 4.247 | 1206 | 130.3 | 12/21/1996 | 1300 | 2.89 | 3.323 | 2.664 | 89.2 | 75 | 0
6957 | 51.97 | 2.065 | 166.3 | 4.867 | 1314 | 225.6 | 12/21/1996 | 1400 | 2.524 | 2.952 | 2.315 | 91.8 | 80.3 | 0
6756 | -994 | 5.955 | 238.4 | 12.18 | 419 | 227.8 | 12/13/1996 | 500 | 11.27 | 11.69 | 10.86 | 52.36 | 47.85 | 0
6757 | -994 | 7.45 | 238 | 13.92 | 537 | 222 | 12/13/1996 | 600 | 11.2 | 11.63 | 10.73 | 54.28 | 48.78 | 0
6758 | 0 | 6.11 | 237.8 | 13.56 | 605 | 270.8 | 12/13/1996 | 700 | 10.72 | 11.15 | 10.33 | 56.07 | 48.45 | 0
6759 | 0.319 | 5.783 | 252.6 | 12.81 | 710 | 241.2 | 12/13/1996 | 800 | 10.68 | 11.29 | 9.98 | 55.08 | 47.46 | 0
6760 | 66.31 | 4.753 | 274.4 | 10.42 | 855 | 261.6 | 12/13/1996 | 900 | 10.36 | 11.02 | 9.92 | 56.01 | 49.44 | 0
6761 | 172.7 | 5.719 | 266.4 | 10.78 | 929 | 257.8 | 12/13/1996 | 1000 | 10.92 | 12 | 10.18 | 53.55 | 45.8 | 0
6762 | 399 | 7.39 | 259.8 | 12.61 | 1054 | 236.3 | 12/13/1996 | 1100 | 12.23 | 12.56 | 11.87 | 48.44 | 43.01 | 0
6763 | 491.8 | 5.778 | 251.2 | 13.49 | 1100 | 231.8 | 12/13/1996 | 1200 | 13.46 | 14.45 | 12.43 | 46.25 | 31.81 | 0
6764 | 522.9 | 3.38 | 268.1 | 7.35 | 1238 | 267.7 | 12/13/1996 | 1300 | 14.84 | 15.12 | 14.45 | 35.58 | 29.82 | 0
6765 | 495.7 | 4.436 | 284.8 | 9.28 | 1357 | 284.4 | 12/13/1996 | 1400 | 14.9 | 15.34 | 14.61 | 32.8 | 26.37 | 0
6766 | 417.6 | 5.479 | 290.1 | 9.31 | 1423 | 297.8 | 12/13/1996 | 1500 | 14.9 | 15.22 | 14.57 | 29.15 | 21.2 | 0
6767 | 285.5 | 4.675 | 309.5 | 9.31 | 1537 | 311.1 | 12/13/1996 | 1600 | 14.12 | 15.3 | 12.5 | 39.56 | 20.61 | 0
6768 | 119.1 | 5.054 | 322.9 | 9.21 | 1604 | 337.9 | 12/13/1996 | 1700 | 11.82 | 12.53 | 11.04 | 38.96 | 34.92 | 0
6769 | 6.275 | 2.981 | 22.3 | 7.64 | 1748 | 28.89 | 12/13/1996 | 1800 | 8.7 | 11.05 | 7.51 | 51.36 | 38.16 | 0
6770 | -994 | 4.832 | 39.89 | 9.28 | 1838 | 54.12 | 12/13/1996 | 1900 | 6.294 | 7.67 | 5.654 | 51.96 | 46.26 | 0
6771 | -994 | 3.819 | 35.93 | 6.893 | 1909 | 49.04 | 12/13/1996 | 2000 | 5.232 | 5.673 | 4.736 | 51.04 | 47.6 | 0
6772 | -994 | 1 | 169.6 | 5.063 | 2001 | 95.5 | 12/13/1996 | 2100 | 3.99 | 4.746 | 2.656 | 56.75 | 47.13 | 0
6773 | -994 | 1.688 | 131.2 | 4.867 | 2119 | 98.9 | 12/13/1996 | 2200 | 3.071 | 3.655 | 2.399 | 56.88 | 48.6 | 0
6774 | 0 | 2.248 | 152.1 | 4.704 | 2221 | 159.7 | 12/13/1996 | 2300 | 1.993 | 2.465 | 1.772 | 60.21 | 55.77 | 0
6775 | 0 | 1.795 | 142.6 | 4.933 | 2304 | 142.8 | 12/14/1996 | 2400 | 1.6 | 2.003 | 1.044 | 63.86 | 57.49 | 0
6776 | 0 | 1.345 | 146 | 2.973 | 14 | 141.5 | 12/14/1996 | 100 | 0.643 | 1.063 | -0.114 | 67.97 | 62.93 | 0
6777 | -994 | 0.486 | 23.5 | 1.601 | 122 | 81.7 | 12/14/1996 | 200 | -1.791 | -0.123 | -2.482 | 80.2 | 67.84 | 0
6778 | -994 | 0.563 | 17.84 | 2.123 | 224 | 18.37 | 12/14/1996 | 300 | -3.12 | -2.214 | -3.839 | 86.8 | 78.9 | 0
6779 | -994 | 0.458 | 353.1 | 1.372 | 355 | 5.275 | 12/14/1996 | 400 | -4.123 | -3.504 | -4.898 | 90.4 | 83.5 | 0
6780 | -994 | 0.561 | 346.5 | 1.372 | 428 | 339.6 | 12/14/1996 | 500 | -5.124 | -4.888 | -5.566 | 95.8 | 89.2 | 0
6781 | -994 | 0.211 | 322.2 | 1.307 | 542 | 26.19 | 12/14/1996 | 600 | -5.574 | -5.342 | -6.179 | 96.4 | 92.8 | 0
6782 | -994 | 0.414 | 293 | 1.372 | 616 | 2.355 | 12/14/1996 | 700 | -6.482 | -6.091 | -6.828 | 96.8 | 93.1 | 0
6783 | 0.143 | 0.612 | 338.3 | 1.666 | 719 | 18 | 12/14/1996 | 800 | -7.18 | -6.631 | -7.58 | 96.6 | 92 | 0
6784 | 78.6 | 0.392 | 308.8 | 1.568 | 812 | 337.4 | 12/14/1996 | 900 | -6.268 | -4.193 | -7.54 | 96.2 | 88.9 | 0
6785 | 248.8 | 0.785 | 70.2 | 2.581 | 901 | 62.38 | 12/14/1996 | 1000 | -2.287 | -0.036 | -4.203 | 90.1 | 64.21 | 0
6786 | 391.2 | 1.31 | 110.6 | 2.875 | 1058 | 91.8 | 12/14/1996 | 1100 | 1.652 | 2.615 | -0.074 | 67.07 | 46.76 | 0
6787 | 487.9 | 2.12 | 111.3 | 4.704 | 1126 | 94.4 | 12/14/1996 | 1200 | 2.898 | 3.536 | 2.368 | 49.41 | 41.84 | 0
6788 | 524.1 | 1.38 | 111.1 | 3.855 | 1212 | 97.6 | 12/14/1996 | 1300 | 4.073 | 5.024 | 3.165 | 46.49 | 38.4 | 0
6789 | 499.9 | 1.079 | 100.5 | 3.234 | 1355 | 92.6 | 12/14/1996 | 1400 | 5.394 | 6.522 | 4.314 | 41.91 | 34.35 | 0
6790 | 417.2 | 2.357 | 111.3 | 4.737 | 1429 | 105 | 12/14/1996 | 1500 | 5.229 | 5.505 | 4.976 | 39.92 | 33.41 | 0
6791 | 287 | 2.092 | 118.9 | 4.508 | 1525 | 94.7 | 12/14/1996 | 1600 | 5.426 | 5.629 | 5.227 | 36.93 | 33.74 | 0
6792 | 123.3 | 1.737 | 116.2 | 3.659 | 1605 | 88.7 | 12/14/1996 | 1700 | 5.088 | 5.429 | 4.497 | 36.46 | 32.88 | 0
6793 | 6.184 | 0.712 | 151.1 | 2.646 | 1705 | 116.6 | 12/14/1996 | 1800 | 1.927 | 4.488 | -0.545 | 56.23 | 36.13 | 0
6794 | 0 | 0.443 | 234.5 | 1.503 | 1849 | 261.4 | 12/14/1996 | 1900 | -0.957 | -0.308 | -2.408 | 63.06 | 52.05 | 0
6795 | -994 | 0.531 | 315 | 1.209 | 1927 | 343.5 | 12/14/1996 | 2000 | -3.011 | -2.054 | -4.291 | 76.3 | 61.34 | 0
6796 | -994 | 0.217 | 344.4 | 1.339 | 2042 | 265.5 | 12/14/1996 | 2100 | -4.855 | -4.185 | -5.373 | 83 | 74.1 | 0
6797 | -994 | 0.224 | 30.91 | 1.535 | 2159 | 315.4 | 12/14/1996 | 2200 | -5.606 | -4.869 | -6.014 | 87.2 | 79.8 | 0
6798 | -994 | 0.584 | 308.2 | 1.437 | 2200 | 325.1 | 12/14/1996 | 2300 | -6.071 | -5.79 | -6.434 | 90.9 | 83.5 | 0
6799 | -994 | 0.338 | 66.66 | 1.143 | 2345 | 46.26 | 12/15/1996 | 2400 | -6.846 | -5.818 | -7.41 | 93.4 | 85.3 | 0
6800 | -994 | 0.25 | 8.27 | 0.882 | 41 | 30.34 | 12/15/1996 | 100 | -7.54 | -7.12 | -8.18 | 94.9 | 90.6 | 0
6801 | -994 | 0.265 | 3.533 | 0.882 | 115 | 309.3 | 12/15/1996 | 200 | -7.91 | -7.47 | -8.2 | 94.9 | 89.3 | 0
6802 | -994 | 0.286 | 324.7 | 1.372 | 215 | 286 | 12/15/1996 | 300 | -8.38 | -7.82 | -8.74 | 94.7 | 90.3 | 0
6803 | -994 | 0.274 | 305.3 | 1.209 | 319 | 249.5 | 12/15/1996 | 400 | -8.35 | -7.73 | -8.68 | 95.2 | 87.6 | 0
6804 | -994 | 0.235 | 32.2 | 1.045 | 415 | 46.74 | 12/15/1996 | 500 | -8.82 | -8.43 | -9.11 | 94.8 | 89.7 | 0
6805 | 0 | 0.507 | 271.3 | 1.633 | 502 | 289.3 | 12/15/1996 | 600 | -8.69 | -8.25 | -9.2 | 95.4 | 89.9 | 0
6806 | -994 | 0.203 | 334.7 | 0.849 | 622 | 31.67 | 12/15/1996 | 700 | -8.71 | -8.24 | -9.05 | 95.6 | 90.5 | 0
6807 | 0.612 | 0.265 | 231.3 | 0.98 | 727 | 211.4 | 12/15/1996 | 800 | -8.53 | -8.19 | -8.94 | 94.8 | 91.5 | 0
6808 | 34.31 | 0.186 | 317.9 | 1.339 | 831 | 311.8 | 12/15/1996 | 900 | -8.62 | -7.97 | -8.93 | 94.8 | 92.1 | 0
6809 | 171.2 | 0.03 | 292.2 | 0.686 | 959 | 311.8 | 12/15/1996 | 1000 | -5.88 | -4.193 | -7.98 | 93.2 | 83.3 | 0
6810 | 354.9 | 0.354 | 325.3 | 1.797 | 1049 | 329.2 | 12/15/1996 | 1100 | -1.975 | -0.111 | -4.183 | 84.6 | 61.56 | 0
6811 | 414.6 | 0.575 | 102.9 | 1.731 | 1144 | 89.6 | 12/15/1996 | 1200 | 0.874 | 1.777 | -0.406 | 62.76 | 50.41 | 0
6812 | 461.8 | 0.654 | 97.5 | 2.189 | 1208 | 88.7 | 12/15/1996 | 1300 | 2.434 | 3.156 | 1.397 | 53.59 | 44.5 | 0
6813 | 402.4 | 0.533 | 56.75 | 1.764 | 1305 | 84.8 | 12/15/1996 | 1400 | 3.586 | 4.735 | 2.763 | 47.48 | 39.92 | 0
6814 | 342.2 | 0.621 | 30.76 | 1.568 | 1436 | 23.26 | 12/15/1996 | 1500 | 4.39 | 5.552 | 3.865 | 44.36 | 38.13 | 0
6815 | 206.6 | 0.513 | 236.2 | 1.829 | 1526 | 219 | 12/15/1996 | 1600 | 4.741 | 5.503 | 4.365 | 42.9 | 38.19 | 0
6816 | 84 | 0.926 | 1.05 | 2.385 | 1618 | 9.13 | 12/15/1996 | 1700 | 3.628 | 4.355 | 2.677 | 48.66 | 40.37 | 0
6817 | 8.97 | 0.296 | 4.935 | 1.764 | 1727 | 93 | 12/15/1996 | 1800 | 1.131 | 2.677 | -0.508 | 64.32 | 48.27 | 0
6818 | 0 | 0.307 | 253.3 | 1.078 | 1826 | 287.2 | 12/15/1996 | 1900 | -1.602 | -0.499 | -2.502 | 71.5 | 63.59 | 0
6819 | -994 | 0.243 | 259.7 | 1.372 | 1936 | 270.4 | 12/15/1996 | 2000 | -3.091 | -2.493 | -3.763 | 80.6 | 71.2 | 0
6820 | -994 | 0.52 | 257 | 1.568 | 2004 | 15.82 | 12/15/1996 | 2100 | -4.367 | -3.59 | -4.956 | 86.6 | 80.1 | 0
6821 | -994 | 0.456 | 322 | 1.372 | 2105 | 20.44 | 12/15/1996 | 2200 | -5.112 | -4.194 | -5.712 | 89.6 | 82.4 | 0
6822 | -994 | 0.437 | 318.8 | 1.503 | 2211 | 64.9 | 12/15/1996 | 2300 | -5.642 | -5.323 | -6.141 | 92.4 | 87.1 | 0
6823 | -994 | 0.233 | 272.2 | 1.209 | 2320 | 313.6 | 12/16/1996 | 2400 | -6.025 | -5.634 | -6.454 | 94.7 | 89 | 0
6824 | -994 | 0.373 | 356.7 | 1.633 | 43 | 23.74 | 12/16/1996 | 100 | -6.631 | -6.033 | -7.02 | 96 | 90.4 | 0
6825 | -994 | 0.366 | 296.7 | 1.666 | 138 | 19.69 | 12/16/1996 | 200 | -7.09 | -6.71 | -7.56 | 96.6 | 94 | 0
6826 | -994 | 0.333 | 287 | 1.699 | 238 | 327.8 | 12/16/1996 | 300 | -7.47 | -7.27 | -7.59 | 96.9 | 94.8 | 0
6827 | -994 | 0.475 | 346.6 | 1.601 | 303 | 281.3 | 12/16/1996 | 400 | -7.38 | -6.511 | -7.99 | 97 | 90.4 | 0
6828 | -994 | 0.606 | 287.7 | 1.601 | 412 | 239 | 12/16/1996 | 500 | -8 | -7.41 | -8.47 | 97.4 | 92.7 | 0
6829 | -994 | 0.478 | 340.5 | 1.535 | 506 | 237.5 | 12/16/1996 | 600 | -8.1 | -7.77 | -8.35 | 97.6 | 94.2 | 0
6830 | -994 | 0.731 | 316.3 | 1.96 | 650 | 35.53 | 12/16/1996 | 700 | -8.49 | -8.13 | -8.91 | 96.7 | 92.9 | 0
6831 | 0.21 | 0.531 | 286 | 1.731 | 758 | 260.4 | 12/16/1996 | 800 | -8.63 | -8.38 | -9.07 | 96.8 | 92.8 | 0
6832 | 49.81 | 0.552 | 306.9 | 1.862 | 828 | 205.6 | 12/16/1996 | 900 | -7.79 | -6.865 | -9.04 | 97.1 | 91.7 | 0
6833 | 206.7 | 0.433 | 195.3 | 1.535 | 954 | 96.1 | 12/16/1996 | 1000 | -4.56 | -1.757 | -6.855 | 94.4 | 81.9 | 0
6834 | 338.4 | 0.881 | 134.9 | 2.123 | 1020 | 225.8 | 12/16/1996 | 1100 | 0.127 | 2.806 | -1.832 | 84.7 | 57.51 | 0
6835 | 455 | 0.915 | 35.68 | 2.613 | 1110 | 53.78 | 12/16/1996 | 1200 | 4.413 | 6.538 | 2.549 | 62.22 | 43.44 | 0
6836 | 478.1 | 0.506 | 83.5 | 2.417 | 1243 | 36.63 | 12/16/1996 | 1300 | 9.02 | 10.49 | 6.537 | 44.3 | 32.49 | 0
6837 | 446.6 | 1.728 | 78.6 | 4.541 | 1352 | 104.9 | 12/16/1996 | 1400 | 11.6 | 12.46 | 10.28 | 35.54 | 28.97 | 0
6838 | 385.7 | 3.486 | 326.6 | 9.67 | 1433 | 300.7 | 12/16/1996 | 1500 | 15.25 | 16.46 | 12.3 | 32.21 | 23.66 | 0
6839 | 263.6 | 4.402 | 313.9 | 7.91 | 1535 | 322.9 | 12/16/1996 | 1600 | 15.64 | 16.3 | 15.11 | 31.14 | 25.65 | 0
6840 | 100.8 | 2.848 | 314.8 | 7.25 | 1601 | 306.3 | 12/16/1996 | 1700 | 13.61 | 15.2 | 10.6 | 36.51 | 29.88 | 0
6841 | 10.55 | 2.311 | 126.9 | 6.435 | 1704 | 139 | 12/16/1996 | 1800 | 8.93 | 10.58 | 7.59 | 40.03 | 34.12 | 0
6842 | -994 | 1.61 | 162.2 | 3.953 | 1800 | 124.7 | 12/16/1996 | 1900 | 6.375 | 7.61 | 5.739 | 45.13 | 39.83 | 0
6843 | -994 | 0.461 | 39.97 | 1.535 | 1927 | 14.97 | 12/16/1996 | 2000 | 4.059 | 6.489 | 1.848 | 58.47 | 41.89 | 0
6844 | -994 | 0.709 | 11.57 | 1.829 | 2037 | 0 | 12/16/1996 | 2100 | 1.062 | 2.743 | -0.083 | 68.43 | 55.49 | 0
6845 | 0 | 1.176 | 51.6 | 3.528 | 2139 | 54.9 | 12/16/1996 | 2200 | 1.599 | 3.535 | -0.216 | 69.1 | 52.25 | 0
6846 | 0 | 0.915 | 354.3 | 2.058 | 2200 | 6.968 | 12/16/1996 | 2300 | 0.295 | 1.489 | -0.846 | 70.6 | 59.08 | 0
6847 | -994 | 0.759 | 330.7 | 2.646 | 2341 | 169.4 | 12/17/1996 | 2400 | -0.977 | 2.025 | -2.044 | 78.9 | 67.92 | 0
6848 | -994 | 1.15 | 137.6 | 3.463 | 56 | 130.4 | 12/17/1996 | 100 | 2.2 | 2.748 | 1.683 | 70.4 | 63.67 | 0
6849 | -994 | 1.839 | 137.4 | 4.835 | 148 | 75.9 | 12/17/1996 | 200 | 1.793 | 2.299 | 1.007 | 71.6 | 66.32 | 0
6850 | -994 | 1.296 | 138.7 | 3.234 | 300 | 134.7 | 12/17/1996 | 300 | 0.857 | 1.834 | -0.104 | 74.6 | 68.31 | 0
6851 | -994 | 1.559 | 162.5 | 3.724 | 318 | 109.6 | 12/17/1996 | 400 | -0.129 | 0.2 | -0.35 | 76.7 | 71.7 | 0
6852 | -994 | 0.789 | 99.1 | 2.287 | 457 | 71 | 12/17/1996 | 500 | -1.261 | -0.075 | -2.338 | 86.6 | 74.6 | 0
6853 | -994 | 0.926 | 33.98 | 2.189 | 502 | 55.19 | 12/17/1996 | 600 | -1.538 | -1.1 | -2.147 | 86.2 | 81.9 | 0
6854 | -994 | 1.286 | 122.2 | 2.973 | 655 | 124.1 | 12/17/1996 | 700 | -0.936 | -0.341 | -1.625 | 85.2 | 77.5 | 0
6855 | 0.479 | 1.532 | 89.5 | 3.038 | 726 | 76.1 | 12/17/1996 | 800 | -2.509 | -0.95 | -3.58 | 90.5 | 76.9 | 0
6856 | 63.49 | 1.506 | 53.52 | 3.43 | 859 | 80.1 | 12/17/1996 | 900 | -3.525 | -2.347 | -4.357 | 91.7 | 82.1 | 0
7367 | 318.6 | 0.917 | 71.9 | 2.319 | 1535 | 54.99 | 01/07/1997 | 1600 | 6.078 | 7.11 | 5.343 | 35.41 | 23.01 | 0
7368 | 165.4 | 1.468 | 104.5 | 3.397 | 1631 | 87.1 | 01/07/1997 | 1700 | 5.499 | 7.44 | 3.782 | 43.36 | 24.67 | 0
7369 | 19.74 | 1.115 | 126.5 | 3.332 | 1700 | 127.8 | 01/07/1997 | 1800 | 2.395 | 3.792 | 0.69 | 55.69 | 37.99 | 0
7370 | 0.076 | 0.562 | 262.8 | 1.339 | 1804 | 126.2 | 01/07/1997 | 1900 | -0.705 | 0.805 | -2.402 | 73.5 | 47.81 | 0
7371 | -994 | 0.29 | 305.7 | 1.045 | 1947 | 294.5 | 01/07/1997 | 2000 | -2.682 | -2.295 | -3.036 | 84.4 | 64.59 | 0
7372 | -994 | 0.261 | 288.7 | 1.339 | 2059 | 302.6 | 01/07/1997 | 2100 | -3.603 | -2.988 | -4.406 | 89.1 | 78.1 | 0
7373 | -994 | 0.44 | 304.6 | 1.437 | 2125 | 266 | 01/07/1997 | 2200 | -4.283 | -4.011 | -4.628 | 93.4 | 81.2 | 0
7374 | -994 | 0.211 | 345.8 | 1.274 | 2259 | 18.84 | 01/07/1997 | 2300 | -4.646 | -4.271 | -4.927 | 94.5 | 91.1 | 0
7375 | -994 | 0.578 | 311.2 | 1.47 | 2327 | 282.7 | 01/08/1997 | 2400 | -5.045 | -4.434 | -5.44 | 96.4 | 92.8 | 0
7376 | -994 | 0.448 | 303.1 | 1.601 | 59 | 307.8 | 01/08/1997 | 100 | -5.335 | -4.627 | -5.887 | 95.3 | 90.2 | 0
7377 | -994 | 0.885 | 279 | 2.254 | 119 | 210 | 01/08/1997 | 200 | -5.187 | -4.491 | -5.731 | 97.5 | 91.6 | 0
7378 | -994 | 0.217 | 3.469 | 1.209 | 206 | 20.26 | 01/08/1997 | 300 | -5.69 | -4.859 | -6.004 | 99.1 | 93.2 | 0
7379 | -994 | 0.517 | 325.1 | 2.025 | 318 | 305.5 | 01/08/1997 | 400 | -6.054 | -5.702 | -6.532 | 98.3 | 92 | 0
7380 | -994 | 0.423 | 289.7 | 1.601 | 423 | 329.7 | 01/08/1997 | 500 | -6.632 | -6.356 | -6.788 | 97.5 | 93.5 | 0
7381 | -994 | 0.802 | 250.1 | 1.829 | 508 | 312.7 | 01/08/1997 | 600 | -6.518 | -5.614 | -7.39 | 98.6 | 92.6 | 0
7382 | -994 | 0.723 | 333.5 | 1.633 | 631 | 316.1 | 01/08/1997 | 700 | -6.587 | -5.76 | -7.45 | 98.2 | 93 | 0
7383 | -994 | 0.352 | 338.8 | 1.274 | 702 | 293.9 | 01/08/1997 | 800 | -7.33 | -6.905 | -7.77 | 99 | 94.3 | 0
7384 | 47.16 | 0.467 | 303.2 | 1.666 | 821 | 293.2 | 01/08/1997 | 900 | -6.943 | -5.652 | -7.67 | 98.3 | 91.8 | 0
7385 | 216.2 | 0.135 | 354.1 | 0.719 | 903 | 306.1 | 01/08/1997 | 1000 | -3.438 | -1.1 | -5.662 | 92.2 | 74.9 | 0
7386 | 387.9 | 0.456 | 177.4 | 1.437 | 1058 | 313.7 | 01/08/1997 | 1100 | -0.116 | 2.499 | -1.575 | 78.2 | 56.84 | 0
7387 | 456.4 | 0.272 | 56.18 | 1.078 | 1123 | 93.6 | 01/08/1997 | 1200 | 3.142 | 4.717 | 1.747 | 59.96 | 47.61 | 0
7388 | 433.7 | 0.803 | 58.88 | 2.319 | 1220 | 354.7 | 01/08/1997 | 1300 | 3.838 | 4.969 | 2.828 | 60.88 | 46.48 | 0
7389 | 444.2 | 1.188 | 90.5 | 4.508 | 1348 | 88 | 01/08/1997 | 1400 | 5.624 | 6.97 | 4.701 | 52.92 | 41.44 | 0
7390 | 319.5 | 1.933 | 95.9 | 3.659 | 1420 | 89 | 01/08/1997 | 1500 | 5.605 | 6.159 | 5.224 | 53.97 | 45.55 | 0
7391 | 177 | 1.455 | 102.8 | 3.071 | 1535 | 97.9 | 01/08/1997 | 1600 | 5.554 | 6.031 | 5.118 | 56.94 | 47.13 | 0
7392 | 103.3 | 1.516 | 102.5 | 3.071 | 1653 | 85.8 | 01/08/1997 | 1700 | 4.622 | 5.128 | 4.074 | 60.19 | 53.43 | 0
7393 | 18.63 | 0.85 | 122.1 | 2.352 | 1700 | 90.3 | 01/08/1997 | 1800 | 3.543 | 4.112 | 2.943 | 64.9 | 57.21 | 0
7394 | -994 | 1.592 | 126.2 | 3.038 | 1832 | 133 | 01/08/1997 | 1900 | 2.548 | 2.943 | 2.24 | 65.71 | 61.2 | 0
7395 | -994 | 1.017 | 79 | 2.385 | 1901 | 122.8 | 01/08/1997 | 2000 | 1.516 | 2.259 | -0.138 | 78.6 | 63.79 | 0
7396 | -994 | 0.531 | 327.6 | 1.633 | 2003 | 289.9 | 01/08/1997 | 2100 | -0.752 | -0.148 | -0.937 | 86 | 78.1 | 0
7397 | 0 | 0.416 | 196 | 1.111 | 2100 | 207 | 01/08/1997 | 2200 | -1.326 | -0.735 | -1.921 | 93.3 | 85.4 | 0
7398 | -994 | 0.582 | 317.7 | 1.927 | 2258 | 287.2 | 01/08/1997 | 2300 | -2.255 | -1.862 | -2.873 | 98 | 92.7 | 0
7399 | -994 | 0.486 | 313.4 | 1.503 | 2345 | 303.8 | 01/09/1997 | 2400 | -3.164 | -2.749 | -3.781 | 97.7 | 93.3 | 0
7400 | -994 | 0.49 | 287.4 | 1.437 | 42 | 264.7 | 01/09/1997 | 100 | -3.623 | -3.042 | -3.983 | 98.2 | 95.2 | 0
7401 | -994 | 0.584 | 304.3 | 1.405 | 103 | 350.8 | 01/09/1997 | 200 | -3.896 | -3.503 | -4.04 | 98.9 | 95.9 | 0
7402 | -994 | 0.375 | 357.4 | 1.307 | 229 | 84.1 | 01/09/1997 | 300 | -3.71 | -3.101 | -4.454 | 99.6 | 96.1 | 0
7403 | -994 | 0.616 | 353.9 | 1.535 | 316 | 289.7 | 01/09/1997 | 400 | -4.222 | -4.002 | -4.435 | 99.9 | 97.5 | 0
7404 | -994 | 0.275 | 289.7 | 1.339 | 417 | 288 | 01/09/1997 | 500 | -4.601 | -4.233 | -4.946 | 99.2 | 97.2 | 0
7405 | -994 | 0.428 | 301.5 | 1.568 | 541 | 348.1 | 01/09/1997 | 600 | -4.81 | -4.598 | -5.023 | 99.4 | 97.1 | 0
7406 | -994 | 0.326 | 287.2 | 1.307 | 643 | 58.22 | 01/09/1997 | 700 | -5.041 | -4.878 | -5.41 | 99.1 | 97.5 | 0
7407 | 0.076 | 0.19 | 38.83 | 0.751 | 733 | 0 | 01/09/1997 | 800 | -5.358 | -5.052 | -5.644 | 99.9 | 97.5 | 0
7408 | 42.78 | 0.335 | 349.9 | 1.699 | 859 | 294.1 | 01/09/1997 | 900 | -4.805 | -3.618 | -5.333 | 99.5 | 95.6 | 0
7409 | 199 | 0.644 | 311.7 | 1.633 | 900 | 299.5 | 01/09/1997 | 1000 | -2.205 | -0.196 | -3.637 | 95.5 | 85.8 | 0
7410 | 370.2 | 0.279 | 131.1 | 1.045 | 1018 | 154.8 | 01/09/1997 | 1100 | 1.992 | 5.303 | -0.177 | 85.7 | 53.79 | 0
7411 | 470.7 | 0.567 | 78.7 | 1.829 | 1135 | 25.52 | 01/09/1997 | 1200 | 5.431 | 6.689 | 4.315 | 61.34 | 48.67 | 0
7412 | 517.1 | 0.629 | 75.9 | 2.025 | 1230 | 100.8 | 01/09/1997 | 1300 | 7.86 | 8.97 | 6.409 | 52.92 | 36.73 | 0
7413 | 457 | 0.423 | 68.53 | 1.993 | 1330 | 44.24 | 01/09/1997 | 1400 | 9.92 | 11.04 | 8.71 | 42.43 | 30.16 | 0
7414 | 245.5 | 0.618 | 41.15 | 1.503 | 1423 | 13.37 | 01/09/1997 | 1500 | 9.08 | 9.86 | 8.65 | 46.66 | 35.86 | 0
7415 | 301 | 1.102 | 82.3 | 2.287 | 1549 | 78.8 | 01/09/1997 | 1600 | 9.98 | 11.83 | 8.8 | 43.88 | 35.13 | 0
7416 | 143.5 | 1.534 | 76.7 | 2.875 | 1609 | 88.3 | 01/09/1997 | 1700 | 10.85 | 11.79 | 9.26 | 49.84 | 36.26 | 0
7417 | 17.19 | 0.755 | 352.6 | 2.025 | 1700 | 87.1 | 01/09/1997 | 1800 | 7.04 | 9.26 | 5.163 | 63.89 | 40.96 | 0
7418 | 0.053 | 0.589 | 97.7 | 1.829 | 1830 | 99.1 | 01/09/1997 | 1900 | 4.377 | 5.249 | 3.805 | 73.2 | 60.31 | 0
7419 | -994 | 0.792 | 18.01 | 2.058 | 1910 | 76.2 | 01/09/1997 | 2000 | 3.129 | 4.764 | 1.953 | 78 | 64.83 | 0
7420 | -994 | 0.537 | 329.1 | 1.372 | 2000 | 348.4 | 01/09/1997 | 2100 | 1.165 | 2.077 | 0.66 | 82.7 | 75.4 | 0
7421 | 0 | 0.836 | 286.4 | 1.797 | 2121 | 201.3 | 01/09/1997 | 2200 | -0.106 | 0.896 | -0.935 | 92.7 | 79.6 | 0
7422 | 0 | 0.776 | 298.9 | 1.797 | 2253 | 273 | 01/09/1997 | 2300 | -0.865 | -0.545 | -1.255 | 93.4 | 89.1 | 0
7423 | 0 | 0.348 | 234.5 | 1.764 | 2305 | 285.2 | 01/10/1997 | 2400 | -0.917 | -0.627 | -1.453 | 96.6 | 90.5 | 0
7424 | -994 | 0.28 | 298 | 1.045 | 11 | 337 | 01/10/1997 | 100 | -1.828 | -1.453 | -2.262 | 97.8 | 94.4 | 0
7425 | -994 | 0.481 | 311.5 | 1.927 | 145 | 279.8 | 01/10/1997 | 200 | -2.846 | -2.129 | -3.15 | 99.6 | 97 | 0
7426 | -994 | 0.543 | 212.8 | 1.372 | 210 | 197 | 01/10/1997 | 300 | -2.635 | -2.318 | -2.977 | 100 | 97.6 | 0
7427 | -994 | 0.444 | 19.35 | 1.96 | 355 | 330.9 | 01/10/1997 | 400 | -3.526 | -2.976 | -4.232 | 100 | 98.1 | 0
7428 | -994 | 0.525 | 266.8 | 1.437 | 425 | 174.3 | 01/10/1997 | 500 | -3.827 | -3.361 | -4.445 | 99.8 | 97.3 | 0
7429 | -994 | 0.913 | 327.4 | 2.156 | 520 | 289.3 | 01/10/1997 | 600 | -4.399 | -3.81 | -4.637 | 100 | 97.3 | 0
7430 | -994 | 0.886 | 278.6 | 1.731 | 608 | 214.1 | 01/10/1997 | 700 | -4.664 | -4.319 | -5.033 | 99.7 | 97.2 | 0
7431 | 0.074 | 0.66 | 307.6 | 1.895 | 703 | 223.5 | 01/10/1997 | 800 | -4.799 | -4.396 | -5.265 | 100 | 97.4 | 0
7432 | 52.25 | 0.521 | 307.8 | 2.189 | 812 | 88.1 | 01/10/1997 | 900 | -3.994 | -2.585 | -5.265 | 100 | 93.3 | 0
7433 | 203 | 0.769 | 332.3 | 2.548 | 926 | 338.8 | 01/10/1997 | 1000 | -1.166 | -0.501 | -2.585 | 94.8 | 89.4 | 0
7434 | 377.2 | 0.825 | 45.05 | 2.744 | 1025 | 32.59 | 01/10/1997 | 1100 | 1.369 | 4.117 | -0.691 | 93.1 | 71.3 | 0
7435 | 485.8 | 0.742 | 109.7 | 2.646 | 1137 | 322 | 01/10/1997 | 1200 | 6.399 | 8.73 | 4.097 | 71.7 | 47.15 | 0
7436 | 514.2 | 1.263 | 76.1 | 3.953 | 1259 | 332.1 | 01/10/1997 | 1300 | 9.7 | 11.39 | 8.45 | 53.11 | 34.41 | 0
7437 | 303.9 | 2.087 | 344.9 | 5.717 | 1357 | 303.8 | 01/10/1997 | 1400 | 9.83 | 10.92 | 9.35 | 49.65 | 31.09 | 0
7438 | 445.7 | 3.499 | 331.1 | 7.06 | 1409 | 335.4 | 01/10/1997 | 1500 | 10.6 | 11.34 | 9.86 | 40.76 | 31.22 | 0
7439 | 304.8 | 2.458 | 358 | 5.063 | 1502 | 6.682 | 01/10/1997 | 1600 | 10.03 | 10.49 | 9.41 | 41.69 | 31.15 | 0
7440 | 177.1 | 2.178 | 1.802 | 4.475 | 1607 | 0 | 01/10/1997 | 1700 | 9.78 | 10.02 | 9.46 | 38.38 | 33.34 | 0
7441 | 23.33 | 2.111 | 24.08 | 4.835 | 1725 | 31.34 | 01/10/1997 | 1800 | 7.51 | 9.64 | 5.499 | 53.95 | 34.47 | 0
7442 | 0.118 | 1.2 | 231.4 | 2.646 | 1812 | 235.6 | 01/10/1997 | 1900 | 3.389 | 5.49 | 1.693 | 72.8 | 52.56 | 0
7443 | -994 | 0.507 | 115.7 | 2.025 | 1956 | 123.3 | 01/10/1997 | 2000 | 1.3 | 3.026 | -0.003 | 84.4 | 65.1 | 0
7444 | -994 | 0.537 | 180.8 | 2.189 | 2035 | 155.7 | 01/10/1997 | 2100 | 0.295 | 1.564 | -0.878 | 84.4 | 71.5 | 0
7445 | 0 | 0.861 | 357.7 | 2.548 | 2140 | 334.7 | 01/10/1997 | 2200 | -0.534 | 0.274 | -1.207 | 83.9 | 75.9 | 0
7446 | -994 | 0.71 | 242.7 | 2.025 | 2214 | 272.7 | 01/10/1997 | 2300 | -1.579 | -0.837 | -2.11 | 91.3 | 82.4 | 0
7447 | -994 | 0.614 | 321.2 | 1.96 | 2356 | 279.3 | 01/11/1997 | 2400 | -2.565 | -1.977 | -3.955 | 94.1 | 87.6 | 0
7448 | -994 | 0.996 | 256.8 | 2.058 | 35 | 232.1 | 01/11/1997 | 100 | -3.069 | -2.537 | -4.003 | 97.1 | 92.5 | 0
7449 | -994 | 0.491 | 290.4 | 1.437 | 122 | 43.61 | 01/11/1997 | 200 | -3.893 | -2.947 | -4.502 | 97.8 | 93 | 0
7450 | -994 | 0.827 | 307.4 | 1.895 | 247 | 289.5 | 01/11/1997 | 300 | -4.27 | -3.743 | -4.647 | 98.8 | 95.2 | 0
7451 | -994 | 0.53 | 241 | 1.535 | 301 | 206.9 | 01/11/1997 | 400 | -4.042 | -3.388 | -4.502 | 97.7 | 91.8 | 0
7452 | -994 | 0.483 | 337.3 | 1.405 | 419 | 10.27 | 01/11/1997 | 500 | -4.715 | -3.886 | -5.314 | 98.6 | 93.8 | 0
7453 | -994 | 0.853 | 315.1 | 2.548 | 533 | 295.3 | 01/11/1997 | 600 | -5.127 | -4.232 | -5.653 | 98.5 | 96 | 0
7454 | -994 | 1.303 | 230.4 | 2.254 | 603 | 210 | 01/11/1997 | 700 | -3.388 | -2.547 | -4.232 | 97.3 | 92 | 0
7455 | -994 | 0.941 | 278.7 | 2.319 | 734 | 276.9 | 01/11/1997 | 800 | -2.673 | -2.184 | -2.986 | 94.9 | 88.3 | 0
7456 | 13.69 | 0.429 | 272.8 | 1.895 | 801 | 224.9 | 01/11/1997 | 900 | -2.224 | -1.908 | -2.852 | 95.3 | 88.3 | 0
7457 | 235.5 | 0.646 | 343.6 | 1.47 | 937 | 347 | 01/11/1997 | 1000 | -0.507 | 0.885 | -2.871 | 94.8 | 73.4 | 0
7458 | 378.3 | 0.446 | 179.6 | 1.372 | 1023 | 125.4 | 01/11/1997 | 1100 | 2.221 | 3.897 | 0.885 | 76.1 | 59.35 | 0
7459 | 482.9 | 0.659 | 79.4 | 2.156 | 1137 | 62.71 | 01/11/1997 | 1200 | 5.613 | 6.63 | 3.887 | 62 | 51.13 | 0
7460 | 531.2 | 0.865 | 130 | 1.764 | 1231 | 126.6 | 01/11/1997 | 1300 | 6.768 | 8.98 | 5.534 | 57.28 | 45.54 | 0
7461 | 519 | 1.254 | 228.3 | 6.011 | 1357 | 324.6 | 01/11/1997 | 1400 | 9.19 | 10.25 | 8.08 | 53.17 | 32.95 | 0
7462 | 450.3 | 3.664 | 318.3 | 8.2 | 1417 | 315.7 | 01/11/1997 | 1500 | 10.23 | 10.53 | 9.84 | 40.83 | 33.15 | 0
7463 | 326.9 | 3.297 | 325 | 6.109 | 1532 | 338.9 | 01/11/1997 | 1600 | 10.52 | 10.88 | 10.25 | 41.49 | 35.33 | 0
7464 | 176 | 3.481 | 323 | 6.468 | 1635 | 334.2 | 01/11/1997 | 1700 | 10.25 | 10.62 | 9.94 | 39.9 | 35.72 | 0
7465 | 21.35 | 1.854 | 293.9 | 4.475 | 1703 | 332.5 | 01/11/1997 | 1800 | 7.4 | 9.94 | 4.044 | 58.06 | 36.92 | 0
7466 | 0.063 | 0.877 | 11.14 | 2.679 | 1805 | 221.8 | 01/11/1997 | 1900 | 3.778 | 6.508 | 2.092 | 69.34 | 48.85 | 0
8477 | 0 | 1.974 | 46.48 | 5.031 | 2100 | 60.36 | 02/22/1997 | 2200 | 1.977 | 2.792 | 1.176 | 47.15 | 40.12 | 0
8782 | 549 | 1.399 | 127.8 | 4.083 | 1454 | 67.18 | 03/07/1997 | 1500 | 14.73 | 15.55 | 13.95 | 25.91 | 22.13 | 0
8783 | 590.8 | 2.826 | 89.5 | 6.991 | 1503 | 94.9 | 03/07/1997 | 1600 | 15.46 | 16 | 15.1 | 24.85 | 21.87 | 0
8784 | 363.5 | 2.049 | 108.2 | 4.377 | 1606 | 74.5 | 03/07/1997 | 1700 | 15.39 | 15.92 | 14.82 | 23.52 | 20.74 | 0
8785 | 190.8 | 2.266 | 104.8 | 4.606 | 1705 | 88.2 | 03/07/1997 | 1800 | 15.34 | 15.81 | 14.84 | 23.65 | 21 | 0
8786 | 30.93 | 1.564 | 117.7 | 3.397 | 1812 | 94.8 | 03/07/1997 | 1900 | 13.57 | 14.86 | 11.63 | 30.21 | 23.32 | 0
8787 | 0.145 | 0.517 | 156.5 | 2.221 | 1901 | 137.9 | 03/07/1997 | 2000 | 9.61 | 11.64 | 7.79 | 38.97 | 30.15 | 0
8788 | -994 | 0.68 | 342.9 | 1.699 | 2052 | 359.906 | 03/07/1997 | 2100 | 6.246 | 7.8 | 5.253 | 47.12 | 38.77 | 0
8789 | -994 | 0.73 | 279.5 | 2.287 | 2134 | 304 | 03/07/1997 | 2200 | 4.04 | 5.272 | 3.199 | 56.88 | 45.61 | 0
8790 | 0 | 0.741 | 167.2 | 1.895 | 2200 | 215.3 | 03/07/1997 | 2300 | 2.606 | 3.553 | 1.166 | 65.72 | 54.7 | 0
8791 | -994 | 0.945 | 300.1 | 2.45 | 2301 | 318.2 | 03/08/1997 | 2400 | 1.515 | 2.525 | 0.654 | 67.31 | 58.75 | 0
8792 | -994 | 0.623 | 306.2 | 1.96 | 59 | 285.7 | 03/08/1997 | 100 | 0.028 | 1.595 | -0.968 | 74.7 | 59.95 | 0
8793 | -994 | 0.801 | 280.9 | 2.221 | 102 | 282.1 | 03/08/1997 | 200 | -0.907 | -0.084 | -1.862 | 78.1 | 67.52 | 0
8794 | -994 | 0.501 | 228 | 2.221 | 237 | 185.9 | 03/08/1997 | 300 | -1.329 | -0.921 | -1.863 | 79.5 | 73.6 | 0
8795 | -994 | 0.817 | 252.6 | 1.862 | 328 | 210.5 | 03/08/1997 | 400 | -1.64 | -0.987 | -2.338 | 83 | 74.2 | 0
8796 | -994 | 0.64 | 251.9 | 1.731 | 426 | 214.6 | 03/08/1997 | 500 | -2.296 | -1.482 | -3.14 | 86 | 77.4 | 0
8797 | -994 | 0.426 | 30.87 | 1.437 | 514 | 336.8 | 03/08/1997 | 600 | -3.546 | -3.112 | -3.965 | 91.8 | 82.8 | 0
8798 | -994 | 0.442 | 331.8 | 1.797 | 637 | 33.06 | 03/08/1997 | 700 | -3.828 | -3.379 | -4.453 | 93.7 | 86.5 | 0
8799 | 48.4 | 0.67 | 242.9 | 1.699 | 732 | 215.7 | 03/08/1997 | 800 | -3.531 | -1.861 | -4.404 | 94.6 | 86.8 | 0
8800 | 246.5 | 0.606 | 23.73 | 1.862 | 855 | 328.9 | 03/08/1997 | 900 | 1.177 | 4.303 | -1.842 | 87 | 63.15 | 0
8801 | 443.6 | 0.71 | 334.6 | 1.927 | 906 | 303.5 | 03/08/1997 | 1000 | 5.837 | 7.92 | 4.293 | 64.54 | 50.47 | 0
8802 | 605.6 | 0.887 | 147.8 | 2.581 | 1037 | 140.8 | 03/08/1997 | 1100 | 9.46 | 10.83 | 7.91 | 51.13 | 38.31 | 0
8803 | 718 | 0.939 | 143.5 | 3.724 | 1110 | 128.3 | 03/08/1997 | 1200 | 12.38 | 13.78 | 10.73 | 38.78 | 29.95 | 0
8804 | 771 | 1.387 | 70.7 | 3.953 | 1257 | 81.2 | 03/08/1997 | 1300 | 13.7 | 14.83 | 12.94 | 32.01 | 24.38 | 0
8805 | 759 | 1.735 | 51.38 | 4.41 | 1334 | 80.1 | 03/08/1997 | 1400 | 14.8 | 15.47 | 14.21 | 27.43 | 20.41 | 0
8806 | 686.8 | 1.662 | 67.45 | 4.9 | 1445 | 30.3 | 03/08/1997 | 1500 | 15.81 | 16.62 | 15.28 | 23.92 | 20.34 | 0
8807 | 559.3 | 1.626 | 354.6 | 4.639 | 1554 | 31.89 | 03/08/1997 | 1600 | 16.59 | 17.68 | 15.74 | 22.66 | 16.83 | 0
8808 | 389.3 | 1.521 | 17.94 | 4.312 | 1626 | 35.28 | 03/08/1997 | 1700 | 16.87 | 17.59 | 16.35 | 19.41 | 16.23 | 0
8809 | 200.6 | 1.206 | 47.05 | 2.94 | 1758 | 68.67 | 03/08/1997 | 1800 | 17.14 | 17.57 | 16.67 | 19.54 | 15.9 | 0
8810 | 33.89 | 2.07 | 96.3 | 3.887 | 1808 | 91.9 | 03/08/1997 | 1900 | 15.11 | 16.74 | 13.29 | 26.37 | 18.68 | 0
8811 | 0.045 | 0.803 | 96.1 | 2.907 | 1957 | 234.4 | 03/08/1997 | 2000 | 11.62 | 13.32 | 10.25 | 35.72 | 25.9 | 0
8812 | -994 | 1.583 | 189.6 | 3.887 | 2045 | 117.5 | 03/08/1997 | 2100 | 9.76 | 11.1 | 8.75 | 39.5 | 32.87 | 0
8813 | -994 | 1.568 | 200 | 3.463 | 2127 | 187.7 | 03/08/1997 | 2200 | 10.35 | 11.04 | 9.31 | 38.38 | 33.4 | 0
8814 | -994 | 1.31 | 169.6 | 4.867 | 2253 | 98.1 | 03/08/1997 | 2300 | 9.07 | 10.55 | 7.59 | 44.35 | 34.93 | 0
8815 | -994 | 1.761 | 155.3 | 3.953 | 2313 | 125.8 | 03/09/1997 | 2400 | 8.36 | 9.9 | 7.06 | 44.35 | 34.14 | 0
8816 | -994 | 1.365 | 191 | 4.279 | 26 | 19.11 | 03/09/1997 | 100 | 6.856 | 7.72 | 5.973 | 48.52 | 39.05 | 0
8817 | -994 | 0.747 | 121.2 | 1.862 | 126 | 84.5 | 03/09/1997 | 200 | 4.893 | 6.658 | 2.561 | 56.89 | 42.03 | 0
8818 | 0 | 1.003 | 356.8 | 2.319 | 224 | 59.42 | 03/09/1997 | 300 | 1.288 | 2.542 | -0.238 | 70.6 | 56.96 | 0
8819 | -994 | 0.638 | 288.8 | 2.123 | 304 | 289.6 | 03/09/1997 | 400 | -0.279 | 0.656 | -1.737 | 72.6 | 63.46 | 0
8820 | -994 | 0.324 | 307.4 | 1.176 | 447 | 75.2 | 03/09/1997 | 500 | -1.951 | -1.557 | -2.824 | 77.4 | 70.2 | 0
8821 | -994 | 0.377 | 322.5 | 1.372 | 537 | 318 | 03/09/1997 | 600 | -3.488 | -2.824 | -4.099 | 86.4 | 76.5 | 0
8822 | 0.005 | 0.157 | 336.6 | 0.915 | 600 | 33.34 | 03/09/1997 | 700 | -4.075 | -3.313 | -4.675 | 91.1 | 79.7 | 0
8823 | 55.28 | 0.375 | 300.7 | 1.633 | 707 | 324.2 | 03/09/1997 | 800 | -3.987 | -2.115 | -4.754 | 89.8 | 81.4 | 0
8824 | 255.1 | 0.21 | 310.2 | 1.143 | 858 | 215.1 | 03/09/1997 | 900 | 1.232 | 3.787 | -2.115 | 83.3 | 54.92 | 0
8825 | 449.5 | 0.507 | 158.9 | 1.47 | 934 | 159.2 | 03/09/1997 | 1000 | 5.243 | 6.903 | 3.605 | 57.31 | 44.76 | 0
8826 | 608.2 | 0.632 | 130.7 | 2.385 | 1047 | 59.12 | 03/09/1997 | 1100 | 8.74 | 10.27 | 6.912 | 45.49 | 34.41 | 0
8827 | 719 | 0.974 | 125.9 | 2.417 | 1107 | 54.87 | 03/09/1997 | 1200 | 12.05 | 12.96 | 10.18 | 36.13 | 29.76 | 0
8828 | 722 | 1.339 | 60.21 | 3.332 | 1250 | 78.7 | 03/09/1997 | 1300 | 14.16 | 15.17 | 12.87 | 31.74 | 25.44 | 0
8829 | 725 | 1.216 | 76.5 | 3.201 | 1358 | 64.36 | 03/09/1997 | 1400 | 16.05 | 16.98 | 15.01 | 26.24 | 21.14 | 0
8830 | 705 | 1.457 | 125.2 | 4.312 | 1456 | 253.6 | 03/09/1997 | 1500 | 17.53 | 18.63 | 16.65 | 22.53 | 17.62 | 0
8831 | 442.4 | 2.143 | 16.17 | 4.541 | 1529 | 36.78 | 03/09/1997 | 1600 | 18.35 | 18.88 | 17.83 | 21.26 | 16.96 | 0
8832 | 367.8 | 1.219 | 352.8 | 4.247 | 1657 | 88.3 | 03/09/1997 | 1700 | 19.05 | 19.71 | 17.94 | 20.87 | 16.89 | 0
8833 | 204.5 | 2.692 | 110.8 | 4.965 | 1719 | 118.9 | 03/09/1997 | 1800 | 18.4 | 19.27 | 17.73 | 21.92 | 19.14 | 0
8834 | 44.18 | 1.779 | 120.4 | 3.593 | 1802 | 92.5 | 03/09/1997 | 1900 | 16.74 | 17.87 | 15.05 | 26.56 | 21.2 | 0
8835 | 0.286 | 1.287 | 132 | 2.809 | 1902 | 97.6 | 03/09/1997 | 2000 | 13.57 | 15.07 | 12.61 | 30.01 | 25.44 | 0
8836 | -994 | 0.765 | 191.9 | 1.699 | 2026 | 215.7 | 03/09/1997 | 2100 | 10.7 | 12.63 | 8.11 | 41.75 | 29.75 | 0
8837 | -994 | 0.463 | 298.7 | 2.123 | 2103 | 341.4 | 03/09/1997 | 2200 | 6.113 | 8.1 | 5.098 | 51.23 | 41.42 | 0
8838 | -994 | 0.388 | 289.4 | 1.535 | 2247 | 298.1 | 03/09/1997 | 2300 | 4.111 | 5.157 | 3.531 | 59.99 | 49.71 | 0
8839 | -994 | 0.355 | 272.7 | 1.405 | 2323 | 309.7 | 03/10/1997 | 2400 | 2.803 | 4.057 | 1.897 | 63.59 | 57.21 | 0
8840 | -994 | 0.417 | 288 | 1.47 | 30 | 313.1 | 03/10/1997 | 100 | 2.043 | 2.458 | 1.426 | 69.16 | 59.75 | 0
8841 | -994 | 0.385 | 239.1 | 1.601 | 155 | 228.3 | 03/10/1997 | 200 | 0.631 | 1.435 | 0.069 | 75.1 | 66.58 | 0
8842 | -994 | 0.451 | 353.5 | 1.699 | 253 | 179.8 | 03/10/1997 | 300 | -0.548 | 0.165 | -1.044 | 78 | 71.8 | 0
8843 | -994 | 0.556 | 283.6 | 2.777 | 310 | 313.4 | 03/10/1997 | 400 | -1.264 | -0.17 | -1.967 | 82.4 | 72.6 | 0
8844 | -994 | 0.506 | 291.4 | 1.241 | 439 | 216.9 | 03/10/1997 | 500 | -2.086 | -1.244 | -2.568 | 85.3 | 76.6 | 0
8845 | -994 | 0.447 | 320.6 | 1.241 | 523 | 58.11 | 03/10/1997 | 600 | -2.8 | -2.205 | -3.465 | 87 | 79.3 | 0
8846 | 0.071 | 0.334 | 348.2 | 1.111 | 644 | 332.6 | 03/10/1997 | 700 | -3.097 | -2.576 | -3.676 | 89.8 | 80.5 | 0
8847 | 63.32 | 0.244 | 285.8 | 1.503 | 734 | 257.7 | 03/10/1997 | 800 | -2.717 | -0.89 | -3.445 | 91.4 | 79.8 | 0
8848 | 264.5 | 0.21 | 68.07 | 0.915 | 814 | 69.8 | 03/10/1997 | 900 | 3.298 | 6.019 | -0.89 | 80.4 | 53.06 | 0
8849 | 459.7 | 0.414 | 110.8 | 2.091 | 958 | 92.5 | 03/10/1997 | 1000 | 8.22 | 10.97 | 5.923 | 53.99 | 37.13 | 0
8850 | 620.5 | 1.013 | 105.7 | 2.613 | 1021 | 64.58 | 03/10/1997 | 1100 | 13.66 | 15.83 | 10.97 | 37.86 | 24.32 | 0
8851 | 730 | 1.371 | 98.6 | 3.463 | 1159 | 75.6 | 03/10/1997 | 1200 | 17.11 | 18.65 | 15.67 | 25.98 | 21.27 | 0
8852 | 782 | 2.116 | 95.8 | 4.835 | 1258 | 95.5 | 03/10/1997 | 1300 | 19.81 | 20.62 | 18.64 | 22.93 | 14.64 | 0
8853 | 772 | 2.166 | 116 | 5.455 | 1356 | 128.9 | 03/10/1997 | 1400 | 21.45 | 22.2 | 20.48 | 15.77 | 11.66 | 0
8854 | 696.2 | 2.434 | 121.8 | 6.599 | 1449 | 168.7 | 03/10/1997 | 1500 | 22.73 | 23.33 | 22.15 | 14.97 | 10.66 | 0
8855 | 573.2 | 4.592 | 241.9 | 9.18 | 1540 | 242.2 | 03/10/1997 | 1600 | 23.68 | 24.06 | 23.03 | 13.44 | 8.28 | 0
8856 | 400.1 | 4.997 | 235.6 | 9.41 | 1604 | 234.9 | 03/10/1997 | 1700 | 23.38 | 23.77 | 23.06 | 10.07 | 8.61 | 0
8857 | 209.1 | 5.504 | 245.4 | 9.34 | 1754 | 229.9 | 03/10/1997 | 1800 | 22.32 | 23.09 | 21.33 | 10.99 | 8.81 | 0
8858 | 35.47 | 4.281 | 240.2 | 8.04 | 1810 | 232.1 | 03/10/1997 | 1900 | 19.88 | 21.34 | 18.06 | 15.03 | 10.13 | 0
8859 | 0.298 | 3.114 | 251.4 | 6.109 | 1929 | 223.5 | 03/10/1997 | 2000 | 17.2 | 18.22 | 16.35 | 18.68 | 14.44 | 0
8860 | -994 | 4.498 | 262 | 8.59 | 2028 | 249.8 | 03/10/1997 | 2100 | 16.97 | 17.4 | 16.47 | 20.21 | 17.42 | 0
8861 | -994 | 3.926 | 264.2 | 6.795 | 2153 | 277.6 | 03/10/1997 | 2200 | 16.01 | 16.56 | 15.57 | 22.73 | 19.61 | 0
8862 | -994 | 1.559 | 71 | 4.965 | 2209 | 272.1 | 03/10/1997 | 2300 | 13.3 | 15.62 | 10.68 | 32.93 | 22.59 | 0
8863 | -994 | 1.23 | 352.3 | 3.528 | 2359 | 261.7 | 03/11/1997 | 2400 | 10.85 | 11.87 | 9.67 | 35.32 | 30.62 | 0
8864 | -994 | 1.914 | 272.8 | 6.664 | 39 | 224.9 | 03/11/1997 | 100 | 12.04 | 13.42 | 10.55 | 33.87 | 26.84 | 0
8865 | -994 | 0.919 | 96.2 | 2.548 | 157 | 272.4 | 03/11/1997 | 200 | 9.28 | 10.83 | 6.957 | 40.57 | 31.75 | 0
8866 | -994 | 0.757 | 98.9 | 2.613 | 237 | 259.4 | 03/11/1997 | 300 | 5.73 | 7.29 | 4.803 | 49.85 | 39.44 | 0
8867 | 0 | 0.671 | 20.64 | 2.287 | 312 | 250.9 | 03/11/1997 | 400 | 4.623 | 5.466 | 3.916 | 50.85 | 43.29 | 0
8868 | 0 | 0.409 | 238.9 | 1.666 | 400 | 215.7 | 03/11/1997 | 500 | 2.474 | 4.096 | 1.299 | 64.12 | 50.06 | 0
8869 | -994 | 0.531 | 0.532 | 1.699 | 501 | 230.5 | 03/11/1997 | 600 | 1.063 | 1.758 | 0.26 | 72.1 | 59.62 | 0
8870 | -994 | 0.521 | 298.7 | 1.601 | 635 | 242 | 03/11/1997 | 700 | -0.349 | 0.345 | -0.699 | 72.3 | 64.53 | 0
8871 | 28.65 | 0.316 | 258.9 | 1.47 | 704 | 294.4 | 03/11/1997 | 800 | -0.572 | -0.275 | -1.015 | 76.6 | 67.58 | 0
8872 | 241.2 | 0.231 | 58.35 | 1.176 | 802 | 330.2 | 03/11/1997 | 900 | 3.293 | 7.01 | -0.664 | 73.3 | 49.41 | 0
8873 | 389.8 | 1.896 | 91.6 | 4.116 | 926 | 89.6 | 03/11/1997 | 1000 | 10.88 | 12.52 | 7.02 | 50.61 | 27.05 | 0
8874 | 379.3 | 2.229 | 98.2 | 3.953 | 1008 | 85.2 | 03/11/1997 | 1100 | 13.5 | 14.44 | 12.51 | 27.91 | 23.46 | 0
8875 | 702 | 1.914 | 102 | 6.305 | 1151 | 263.5 | 03/11/1997 | 1200 | 17.08 | 20.06 | 14.45 | 24.26 | 10.14 | 0
8876 | 739 | 5.029 | 263.2 | 9.9 | 1235 | 234.8 | 03/11/1997 | 1300 | 20.33 | 20.98 | 19.63 | 11.33 | 7.62 | 0
8877 | 813 | 4.773 | 256.7 | 9.34 | 1341 | 261.8 | 03/11/1997 | 1400 | 21.6 | 22.3 | 20.75 | 9.34 | 6.359 | 0
8878 | 755 | 5.027 | 264.6 | 9.73 | 1447 | 262.6 | 03/11/1997 | 1500 | 21.77 | 22.29 | 21.1 | 8.35 | 6.69 | 0
8879 | 630.9 | 5.291 | 269.7 | 9.67 | 1510 | 249.5 | 03/11/1997 | 1600 | 21.66 | 22.4 | 20.56 | 9.14 | 7.28 | 0
8880 | 306.1 | 4.624 | 266.8 | 9.24 | 1625 | 262.7 | 03/11/1997 | 1700 | 19.92 | 20.61 | 19.37 | 13.84 | 8.87 | 0
8881 | 138.3 | 4.679 | 265.7 | 9.24 | 1720 | 261.5 | 03/11/1997 | 1800 | 17.78 | 19.37 | 17.13 | 19.41 | 13.44 | 0
8882 | 62 | 3.506 | 252.5 | 7.28 | 1824 | 269.2 | 03/11/1997 | 1900 | 16.71 | 17.59 | 15.49 | 18.08 | 10.53 | 0
8883 | 1.465 | 1.421 | 191.6 | 5.096 | 1900 | 246.5 | 03/11/1997 | 2000 | 14.49 | 15.55 | 12.69 | 24.32 | 15.3 | 0
9605 | -994 | 0.768 | 310.1 | 2.319 | 2120 | 2.73 | 04/10/1997 | 2300 | 2.916 | 3.568 | 2.465 | 58.69 | 49.53 | 0
9708 | -994 | 0.489 | 135.7 | 1.372 | 402 | 149.8 | 04/15/1997 | 600 | 0.764 | 0.972 | 0.574 | 71.6 | 67.18 | 0
9709 | -994 | 0.169 | 219.6 | 0.98 | 520 | 191.2 | 04/15/1997 | 700 | 0.394 | 0.779 | 0.018 | 73.4 | 65.59 | 0
9710 | 16.41 | 0.572 | 121.7 | 1.829 | 619 | 77.8 | 04/15/1997 | 800 | 0.025 | 0.96 | -0.712 | 79.8 | 66.92 | 0
9711 | 162.6 | 0.13 | 245.8 | 1.045 | 754 | 237.1 | 04/15/1997 | 900 | 3.669 | 7.38 | 0.95 | 69.71 | 53.38 | 0
9712 | 340.6 | 0.691 | 175.3 | 1.568 | 843 | 175 | 04/15/1997 | 1000 | 9.1 | 10.96 | 7.39 | 54.11 | 42.03 | 0
9713 | 542.9 | 0.8 | 272.8 | 2.679 | 953 | 273.2 | 04/15/1997 | 1100 | 12.76 | 14.36 | 10.95 | 43.69 | 35.72 | 0
9714 | 709 | 1.602 | 306.2 | 5.161 | 1041 | 339 | 04/15/1997 | 1200 | 15.48 | 16.96 | 13.95 | 38.37 | 30.21 | 0
9715 | 815 | 3.052 | 286.6 | 6.762 | 1138 | 284.1 | 04/15/1997 | 1300 | 17.55 | 18.44 | 16.66 | 32.26 | 27.96 | 0
9716 | 860 | 3.062 | 281.6 | 6.435 | 1228 | 293.4 | 04/15/1997 | 1400 | 18.76 | 19.59 | 18.1 | 29.88 | 25.77 | 0
9717 | 863 | 2.712 | 268.6 | 7.55 | 1304 | 258.8 | 04/15/1997 | 1500 | 19.83 | 20.6 | 19.08 | 27.22 | 22.39 | 0
9718 | 810 | 2.005 | 256.5 | 5.292 | 1431 | 269.1 | 04/15/1997 | 1600 | 20.93 | 21.48 | 20.32 | 24.77 | 20.66 | 0
9719 | 742 | 2.024 | 313 | 5.357 | 1553 | 27.83 | 04/15/1997 | 1700 | 21.54 | 22.45 | 20.75 | 22.91 | 19.47 | 0
9720 | 236.5 | 1.844 | 298.4 | 4.573 | 1602 | 329.6 | 04/15/1997 | 1800 | 21.15 | 21.83 | 20.65 | 22.71 | 20.13 | 0
9721 | 112.4 | 5.102 | 171.7 | 11.2 | 1729 | 135.9 | 04/15/1997 | 1900 | 19.16 | 20.67 | 17.43 | 37.28 | 22.12 | 0
9722 | 46.75 | 5.174 | 170.5 | 8.59 | 1857 | 166.2 | 04/15/1997 | 2000 | 17.42 | 17.7 | 17.18 | 38.15 | 33.92 | 0
9723 | 4.132 | 3.695 | 164.3 | 7.77 | 1910 | 146.5 | 04/15/1997 | 2100 | 17.48 | 17.64 | 17.32 | 34.71 | 30.94 | 0
9724 | -994 | 3.079 | 165.8 | 5.423 | 2024 | 187.8 | 04/15/1997 | 2200 | 16.86 | 17.42 | 16.4 | 33.52 | 30.74 | 0
9725 | -994 | 2.064 | 201.9 | 4.671 | 2115 | 160.2 | 04/15/1997 | 2300 | 16.22 | 16.76 | 14.49 | 39.89 | 32.53 | 0
9726 | -994 | 3.386 | 259.7 | 6.631 | 2202 | 272.4 | 04/16/1997 | 2400 | 14.38 | 15.11 | 13.69 | 43.53 | 38.16 | 0
9727 | -994 | 3.067 | 213.2 | 6.011 | 2310 | 227 | 04/16/1997 | 100 | 13.38 | 13.87 | 12.86 | 47.45 | 43.2 | 0
9728 | -994 | 1.704 | 155.2 | 5.259 | 8 | 186.8 | 04/16/1997 | 200 | 12.91 | 14.1 | 11.78 | 52.68 | 44.27 | 0
9729 | -994 | 1.825 | 171.8 | 5.684 | 106 | 196.3 | 04/16/1997 | 300 | 11.99 | 13.41 | 9.81 | 58.18 | 47.18 | 0
9730 | -994 | 0.818 | 269.9 | 2.548 | 237 | 272.2 | 04/16/1997 | 400 | 9.1 | 9.81 | 8.56 | 63.69 | 57.85 | 0
9731 | -994 | 0.782 | 154.5 | 1.927 | 316 | 148.4 | 04/16/1997 | 500 | 7.74 | 8.58 | 6.813 | 68.94 | 61.11 | 0
9732 | -994 | 0.449 | 182.1 | 1.307 | 400 | 183.9 | 04/16/1997 | 600 | 5.576 | 6.813 | 4.224 | 81.5 | 66.62 | 0
9733 | 0.002 | 0.198 | 275.2 | 0.947 | 554 | 259.6 | 04/16/1997 | 700 | 3.456 | 4.195 | 3.027 | 80 | 72.1 | 0
9734 | 30.68 | 0.435 | 168.7 | 1.47 | 632 | 185.2 | 04/16/1997 | 800 | 2.911 | 4.31 | 2.241 | 84.7 | 73 | 0
9735 | 165.7 | 0.303 | 17.33 | 1.176 | 701 | 30.51 | 04/16/1997 | 900 | 6.593 | 9.05 | 4.32 | 79.7 | 63.19 | 0
9736 | 360.6 | 0.448 | 65.05 | 1.405 | 842 | 90.4 | 04/16/1997 | 1000 | 11.45 | 14.15 | 9.06 | 63.79 | 43.88 | 0
9737 | 572.1 | 0.741 | 2.534 | 1.993 | 928 | 325.2 | 04/16/1997 | 1100 | 15.33 | 16.51 | 14.16 | 44.41 | 36.45 | 0
9738 | 734 | 0.986 | 67.85 | 3.136 | 1057 | 331 | 04/16/1997 | 1200 | 17.98 | 19.58 | 16.47 | 37.31 | 27.49 | 0
9739 | 859 | 1.453 | 29.48 | 6.076 | 1152 | 217.3 | 04/16/1997 | 1300 | 20.75 | 22.21 | 19.55 | 28.42 | 19.14 | 0
9740 | 915 | 2.864 | 161.7 | 7.64 | 1219 | 152.4 | 04/16/1997 | 1400 | 22.15 | 22.85 | 21.3 | 22.25 | 16.69 | 0
9741 | 867 | 3.559 | 165.5 | 7.74 | 1335 | 169.5 | 04/16/1997 | 1500 | 23.11 | 24.03 | 22.42 | 18.74 | 15.63 | 0
9742 | 855 | 4.283 | 169.6 | 9.47 | 1440 | 171 | 04/16/1997 | 1600 | 23.78 | 24.6 | 23.04 | 17.81 | 15.03 | 0
9743 | 738 | 5.03 | 170.1 | 9.38 | 1546 | 184.4 | 04/16/1997 | 1700 | 23.79 | 24.57 | 23.28 | 18.21 | 15.36 | 0
9744 | 422.2 | 5.266 | 167.3 | 9.47 | 1627 | 163.7 | 04/16/1997 | 1800 | 22.54 | 23.45 | 21.42 | 21.45 | 16.95 | 0
9745 | 199.9 | 5.046 | 167.4 | 9.34 | 1730 | 133.6 | 04/16/1997 | 1900 | 20.84 | 21.58 | 20.07 | 25.63 | 20.66 | 0
9746 | 106.4 | 4.297 | 181.8 | 9.44 | 1834 | 201.7 | 04/16/1997 | 2000 | 19.71 | 20.13 | 18.87 | 28.48 | 25.43 | 0
9747 | 9.39 | 3.084 | 190.6 | 6.174 | 1902 | 194.4 | 04/16/1997 | 2100 | 17.88 | 18.88 | 16.91 | 31 | 28.01 | 0
9748 | -994 | 2.373 | 196.1 | 5.259 | 2054 | 180.5 | 04/16/1997 | 2200 | 16.37 | 16.91 | 15.86 | 33.59 | 31 | 0
9749 | -994 | 2.137 | 228.3 | 4.083 | 2107 | 205.6 | 04/16/1997 | 2300 | 15.32 | 16.55 | 14.31 | 36.18 | 31.2 | 0
9750 | -994 | 2.303 | 208.6 | 4.083 | 2249 | 183 | 04/17/1997 | 2400 | 14.59 | 14.99 | 14.24 | 36.44 | 34.45 | 0
9751 | -994 | 2.232 | 189.1 | 4.018 | 2320 | 169 | 04/17/1997 | 100 | 14.45 | 14.95 | 13.91 | 36.71 | 34.46 | 0
9752 | -994 | 1.358 | 196.6 | 3.985 | 10 | 196.4 | 04/17/1997 | 200 | 13.07 | 13.93 | 12 | 43.27 | 36.18 | 0
9753 | -994 | 0.703 | 164.4 | 2.744 | 134 | 200.9 | 04/17/1997 | 300 | 10.49 | 11.99 | 9.62 | 49.97 | 40.56 | 0
9754 | -994 | 0.918 | 192.7 | 2.287 | 223 | 206.9 | 04/17/1997 | 400 | 8.52 | 10.14 | 7.4 | 54.82 | 46.32 | 0
9755 | -994 | 0.429 | 248.4 | 1.699 | 355 | 209.6 | 04/17/1997 | 500 | 6.04 | 7.44 | 5.013 | 63.57 | 52.63 | 0
9756 | -994 | 0.797 | 177.7 | 2.287 | 410 | 203 | 04/17/1997 | 600 | 4.498 | 5.292 | 3.506 | 69.74 | 58.6 | 0
9757 | 0.001 | 0.467 | 232.5 | 1.666 | 556 | 256.7 | 04/17/1997 | 700 | 2.921 | 3.926 | 2.012 | 75.9 | 63.52 | 0
9758 | 27.7 | 0.816 | 195.4 | 2.581 | 609 | 169.7 | 04/17/1997 | 800 | 2.601 | 3.664 | 1.708 | 74.9 | 66.11 | 0
9759 | 186.7 | 0.857 | 250.9 | 2.483 | 731 | 211.4 | 04/17/1997 | 900 | 6.022 | 9.02 | 3.664 | 68.3 | 48.81 | 0
9760 | 403.4 | 0.602 | 202.9 | 1.797 | 812 | 224.8 | 04/17/1997 | 1000 | 12.03 | 14.43 | 9.02 | 50.06 | 34.8 | 0
9761 | 451.7 | 0.783 | 224.6 | 2.123 | 918 | 215 | 04/17/1997 | 1100 | 15.53 | 16.69 | 14.42 | 36.13 | 30.48 | 0
9762 | 497.8 | 1.737 | 267.3 | 6.337 | 1059 | 143 | 04/17/1997 | 1200 | 17.65 | 19.39 | 16.65 | 31.34 | 21.13 | 0
9763 | 875 | 4.62 | 155.2 | 8.62 | 1155 | 134.1 | 04/17/1997 | 1300 | 20.23 | 21.38 | 19.35 | 23.98 | 16.1 | 0
9764 | 987 | 3.527 | 158.9 | 8.59 | 1254 | 166.9 | 04/17/1997 | 1400 | 21.87 | 23.32 | 20.82 | 18.41 | 13.11 | 0
9765 | 845 | 4.07 | 162.3 | 9.7 | 1359 | 169.2 | 04/17/1997 | 1500 | 22.49 | 23.29 | 21.86 | 16.69 | 13.38 | 0
9766 | 867 | 4.654 | 168.1 | 10.16 | 1424 | 171.6 | 04/17/1997 | 1600 | 23.13 | 23.67 | 22.7 | 18.41 | 13.97 | 0
9767 | 729 | 5.448 | 163.9 | 9.64 | 1545 | 152.3 | 04/17/1997 | 1700 | 23.09 | 23.75 | 22.77 | 22.18 | 17.68 | 0
9768 | 540 | 5.082 | 176.6 | 9.21 | 1600 | 147.1 | 04/17/1997 | 1800 | 22.42 | 22.95 | 22.02 | 23.44 | 20.92 | 0
9769 | 345.1 | 5.663 | 170.5 | 9.7 | 1759 | 170.2 | 04/17/1997 | 1900 | 21.52 | 22.15 | 20.89 | 24.97 | 22.18 | 0
9770 | 107.4 | 5.51 | 170.6 | 9.02 | 1818 | 172.4 | 04/17/1997 | 2000 | 19.7 | 20.88 | 18.42 | 28.61 | 23.24 | 0
9771 | 5.313 | 3.832 | 160.9 | 7.19 | 1926 | 150.4 | 04/17/1997 | 2100 | 17.42 | 18.44 | 16.45 | 36.63 | 28.34 | 0
9772 | -994 | 4.132 | 169 | 9.51 | 2048 | 181.4 | 04/17/1997 | 2200 | 16.21 | 16.54 | 15.97 | 40.48 | 36.37 | 0
9773 | -994 | 5.475 | 169.4 | 9.87 | 2135 | 172.1 | 04/17/1997 | 2300 | 16.05 | 16.38 | 15.71 | 41.48 | 38.3 | 0
9774 | -994 | 3.608 | 242 | 9.24 | 2200 | 171.4 | 04/18/1997 | 2400 | 15.15 | 15.9 | 14.44 | 44.79 | 38.5 | 0
9775 | -994 | 2.56 | 236.7 | 6.043 | 2355 | 190.4 | 04/18/1997 | 100 | 14.1 | 14.87 | 13.4 | 44.53 | 38.36 | 0
9776 | -994 | 2.757 | 185.4 | 6.305 | 17 | 202.2 | 04/18/1997 | 200 | 13.54 | 14.03 | 12.89 | 42.61 | 37.57 | 0
9777 | -994 | 2.757 | 163.9 | 5.488 | 127 | 208.9 | 04/18/1997 | 300 | 13.59 | 14.2 | 13.02 | 41.75 | 37.04 | 0
9778 | 0 | 3.315 | 147.7 | 6.403 | 238 | 158 | 04/18/1997 | 400 | 13.81 | 14.29 | 13.43 | 39.83 | 35.26 | 0
9779 | -994 | 1.54 | 114.6 | 4.051 | 357 | 117.2 | 04/18/1997 | 500 | 12.82 | 13.44 | 12.1 | 40.95 | 35.92 | 0
9780 | -994 | 1.132 | 136.4 | 2.973 | 420 | 118.7 | 04/18/1997 | 600 | 11.9 | 13.31 | 11.22 | 45.2 | 37.38 | 0
9781 | -994 | 0.657 | 280.6 | 2.875 | 536 | 144.4 | 04/18/1997 | 700 | 11.68 | 12.08 | 11.11 | 50.56 | 41.35 | 0
9782 | 11.76 | 1.308 | 306.1 | 2.809 | 630 | 249.8 | 04/18/1997 | 800 | 11.73 | 12.6 | 11.14 | 50.17 | 41.68 | 0
9783 | 88.9 | 1.666 | 246.4 | 3.691 | 733 | 276.7 | 04/18/1997 | 900 | 12.15 | 13.71 | 11.23 | 51.16 | 43.67 | 0
9784 | 211.3 | 2.232 | 278.4 | 4.965 | 817 | 275.9 | 04/18/1997 | 1000 | 14.97 | 15.84 | 13.72 | 44.73 | 38.7 | 0
9785 | 295.3 | 1.453 | 161.9 | 5.684 | 954 | 140.4 | 04/18/1997 | 1100 | 16.85 | 17.77 | 15.83 | 39.96 | 34.26 | 0
9786 | 697.9 | 4.849 | 137.9 | 10.13 | 1041 | 139.1 | 04/18/1997 | 1200 | 18.63 | 19.76 | 17.57 | 36.44 | 29.22 | 0
9787 | 775 | 5.232 | 163.3 | 9.51 | 1121 | 160.2 | 04/18/1997 | 1300 | 20.1 | 21.02 | 19.15 | 31.53 | 26.76 | 0
9788 | 727 | 5.232 | 168.1 | 9.83 | 1229 | 174.8 | 04/18/1997 | 1400 | 20.78 | 21.44 | 19.96 | 30.46 | 26.23 | 0
9789 | 742 | 5.373 | 166.2 | 10.42 | 1313 | 183.9 | 04/18/1997 | 1500 | 20.93 | 21.98 | 19.88 | 30.33 | 26.29 | 0
9790 | 429.7 | 5.789 | 173.3 | 10.09 | 1400 | 181.1 | 04/18/1997 | 1600 | 20.47 | 21.41 | 19.93 | 30 | 27.35 | 0
9791 | 429.8 | 4.925 | 150.9 | 10.16 | 1543 | 142.7 | 04/18/1997 | 1700 | 20.57 | 21.05 | 20.18 | 30.13 | 27.22 | 0
9792 | 379.5 | 5.931 | 177.8 | 11.79 | 1637 | 168.7 | 04/18/1997 | 1800 | 20.14 | 20.84 | 18.87 | 32.58 | 28.28 | 0
9793 | 99.1 | 4.305 | 171.5 | 8.4 | 1710 | 163.4 | 04/18/1997 | 1900 | 18.22 | 19.02 | 17.73 | 35.5 | 32.45 | 0
9794 | 43.45 | 3.418 | 168.1 | 6.501 | 1803 | 166 | 04/18/1997 | 2000 | 17.49 | 17.79 | 16.83 | 36.44 | 32.65 | 0
9795 | 4.995 | 3.524 | 180.5 | 8.33 | 1908 | 178.7 | 04/18/1997 | 2100 | 15.72 | 16.92 | 15.3 | 42.93 | 34.98 | 0
9796 | -994 | 4.355 | 156.6 | 8.43 | 2042 | 158.5 | 04/18/1997 | 2200 | 15.17 | 15.4 | 14.56 | 43.6 | 39.09 | 0
9797 | -994 | 3.337 | 167.2 | 7.64 | 2126 | 153.8 | 04/18/1997 | 2300 | 14.17 | 14.58 | 13.88 | 45.25 | 42.6 | 0
9798 | -994 | 4.37 | 150.7 | 9.31 | 2205 | 128.4 | 04/19/1997 | 2400 | 14.58 | 14.91 | 14.25 | 44 | 41.08 | 0
9799 | -994 | 3.378 | 146.5 | 8.46 | 2312 | 147.6 | 04/19/1997 | 100 | 13.99 | 14.38 | 13.74 | 46.26 | 43.01 | 0
9800 | -994 | 0.962 | 172.4 | 3.659 | 44 | 169.9 | 04/19/1997 | 200 | 13.12 | 13.82 | 11.88 | 53.08 | 45.53 | 0
9801 | -994 | 1.439 | 342.7 | 4.312 | 106 | 330.7 | 04/19/1997 | 300 | 10.74 | 11.88 | 9.94 | 61.43 | 52.29 | 0
9802 | -994 | 0.474 | 21.3 | 1.437 | 214 | 151.5 | 04/19/1997 | 400 | 10.07 | 10.87 | 9.49 | 63.35 | 58.12 | 0
9803 | -994 | 1.397 | 112.7 | 4.475 | 334 | 128.6 | 04/19/1997 | 500 | 11.4 | 12.25 | 10.36 | 62.3 | 56.27 | 0
9804 | -994 | 0.772 | 254.5 | 2.809 | 442 | 231.2 | 04/19/1997 | 600 | 11.9 | 12.24 | 11.42 | 64.48 | 57.73 | 0
9805 | -994 | 1.065 | 258.4 | 2.711 | 530 | 272.1 | 04/19/1997 | 700 | 11.17 | 11.85 | 10.45 | 81.4 | 63.36 | 0
9806 | 10.63 | 0.908 | 138.3 | 2.581 | 611 | 181.1 | 04/19/1997 | 800 | 10.65 | 11.06 | 10.28 | 85.7 | 74.9 | 0
9807 | 166.5 | 2.04 | 167.3 | 5.847 | 758 | 154.8 | 04/19/1997 | 900 | 12.78 | 14.42 | 11.05 | 83.8 | 54.41 | 0
9808 | 370.8 | 3.146 | 186.7 | 6.337 | 836 | 215.2 | 04/19/1997 | 1000 | 15.09 | 16.13 | 14.03 | 60.04 | 45.99 | 0
9809 | 617.4 | 4.287 | 172.6 | 9.11 | 930 | 166.5 | 04/19/1997 | 1100 | 17.11 | 17.66 | 15.99 | 48.44 | 35.32 | 0
9810 | 768 | 5.608 | 172.8 | 10.26 | 1022 | 160.5 | 04/19/1997 | 1200 | 17.95 | 18.44 | 17.4 | 38.76 | 28.42 | 0
7566 | -994 | 0.507 | 52.22 | 1.666 | 2259 | 125.6 | 01/15/1997 | 2300 | -4.275 | -3.466 | -4.909 | 96.6 | 88.8 | 0
7567 | -994 | 0.634 | 110.3 | 2.189 | 2302 | 116.9 | 01/16/1997 | 2400 | -3.77 | -3.495 | -4.609 | 95 | 86 | 0
7568 | -994 | 0.642 | 225.3 | 1.503 | 43 | 276.7 | 01/16/1997 | 100 | -3.489 | -3.331 | -3.685 | 89.8 | 85.8 | 0
7569 | -994 | 0.545 | 52.6 | 1.307 | 103 | 7.82 | 01/16/1997 | 200 | -3.783 | -3.543 | -4.051 | 91.5 | 88.2 | 0
7570 | -994 | 0.461 | 6.718 | 1.339 | 239 | 308.4 | 01/16/1997 | 300 | -4.205 | -3.667 | -4.714 | 94.4 | 90.2 | 0
7571 | -994 | 0.386 | 317.8 | 1.241 | 346 | 321.7 | 01/16/1997 | 400 | -5.889 | -4.705 | -6.831 | 97.2 | 91.4 | 0
7572 | -994 | 0.474 | 301.2 | 1.503 | 432 | 20.35 | 01/16/1997 | 500 | -7.19 | -6.466 | -7.86 | 99.4 | 95.5 | 0
7573 | -994 | 0.39 | 290.4 | 1.209 | 510 | 5.841 | 01/16/1997 | 600 | -8.13 | -7.63 | -8.53 | 98.6 | 95.6 | 0
7574 | -994 | 0.8 | 276.8 | 1.699 | 650 | 215.9 | 01/16/1997 | 700 | -8.49 | -8 | -8.88 | 98.3 | 94.9 | 0
7575 | 0.052 | 0.388 | 99.7 | 1.045 | 751 | 44.48 | 01/16/1997 | 800 | -8.57 | -7.95 | -9.32 | 98 | 93.4 | 0
7576 | 61.67 | 0.404 | 233.5 | 1.111 | 819 | 185.3 | 01/16/1997 | 900 | -8.64 | -6.864 | -9.51 | 97.7 | 92.5 | 0
7577 | 211.3 | 0.379 | 31.52 | 1.339 | 921 | 63.52 | 01/16/1997 | 1000 | -5.787 | -4.8 | -6.864 | 94.4 | 85.7 | 0
7578 | 389.8 | 0.433 | 356.9 | 1.601 | 1016 | 332.8 | 01/16/1997 | 1100 | -3.236 | -1.081 | -4.819 | 88.1 | 70.1 | 0
7579 | 498.5 | 0.493 | 72.4 | 1.372 | 1119 | 65.56 | 01/16/1997 | 1200 | 0.421 | 1.72 | -1.575 | 73.5 | 61.02 | 0
7580 | 541.8 | 0.795 | 117.6 | 2.581 | 1254 | 160.5 | 01/16/1997 | 1300 | 2.106 | 3.022 | 1.349 | 65.92 | 59.09 | 0
7581 | 537.5 | 1.829 | 84.1 | 3.822 | 1356 | 57.16 | 01/16/1997 | 1400 | 3.278 | 3.727 | 2.698 | 65.72 | 56.96 | 0
7582 | 468.8 | 1.311 | 82.8 | 3.724 | 1424 | 56.4 | 01/16/1997 | 1500 | 4.182 | 5.005 | 3.429 | 62.6 | 52.52 | 0
7583 | 325.1 | 1.372 | 87.2 | 3.561 | 1507 | 78.3 | 01/16/1997 | 1600 | 5.024 | 5.342 | 4.479 | 59.62 | 51.66 | 0
7584 | 182.9 | 1.309 | 125.6 | 3.299 | 1621 | 149.3 | 01/16/1997 | 1700 | 4.87 | 5.292 | 4.439 | 60.07 | 52.85 | 0
7585 | 31.39 | 0.715 | 121.9 | 2.417 | 1706 | 94.5 | 01/16/1997 | 1800 | 2.971 | 4.448 | 1.173 | 72.5 | 58.48 | 0
7586 | 0.144 | 0.475 | 126.2 | 1.797 | 1837 | 69.59 | 01/16/1997 | 1900 | 0.185 | 1.192 | -0.352 | 82.9 | 71.9 | 0
7587 | -994 | 0.365 | 191.5 | 1.372 | 1917 | 272 | 01/16/1997 | 2000 | -1.293 | -0.352 | -1.92 | 89.7 | 81.1 | 0
7588 | -994 | 0.469 | 176.3 | 1.633 | 2018 | 130.9 | 01/16/1997 | 2100 | -2.01 | -1.348 | -2.52 | 91.8 | 87.3 | 0
7589 | -994 | 0.302 | 249.6 | 1.013 | 2108 | 214.4 | 01/16/1997 | 2200 | -3.162 | -2.186 | -4.051 | 97.3 | 88.7 | 0
7590 | -994 | 0.432 | 268.1 | 1.339 | 2206 | 241.7 | 01/16/1997 | 2300 | -3.786 | -3.465 | -4.322 | 97.3 | 93.6 | 0
7591 | -994 | 0.488 | 302.1 | 1.307 | 2337 | 61.23 | 01/17/1997 | 2400 | -4.277 | -3.879 | -4.754 | 98.5 | 94.9 | 0
7592 | -994 | 0.495 | 282.5 | 1.699 | 16 | 285.3 | 01/17/1997 | 100 | -4.404 | -4.109 | -4.64 | 98.3 | 95.9 | 0
7593 | -994 | 0.523 | 311.8 | 1.372 | 150 | 265.1 | 01/17/1997 | 200 | -5.256 | -4.62 | -5.849 | 99.4 | 96.7 | 0
7594 | -994 | 0.66 | 211.7 | 2.254 | 202 | 280 | 01/17/1997 | 300 | -5.078 | -4.755 | -5.821 | 99.6 | 96.3 | 0
7595 | -994 | 0.558 | 246.5 | 1.372 | 359 | 266.9 | 01/17/1997 | 400 | -5.565 | -5.141 | -5.958 | 99.4 | 96 | 0
7596 | -994 | 0.451 | 340.3 | 1.731 | 451 | 286.5 | 01/17/1997 | 500 | -6.27 | -5.899 | -6.564 | 98.7 | 96 | 0
7597 | -994 | 0.709 | 293.9 | 1.862 | 515 | 285.5 | 01/17/1997 | 600 | -5.855 | -5.45 | -6.278 | 99.2 | 96.1 | 0
7598 | -994 | 0.194 | 354 | 1.013 | 634 | 17.05 | 01/17/1997 | 700 | -6.04 | -5.478 | -6.414 | 98.7 | 96.5 | 0
7599 | 0.116 | 0.318 | 287.2 | 1.307 | 757 | 312.3 | 01/17/1997 | 800 | -5.175 | -4.851 | -5.508 | 98.5 | 97.1 | 0
7600 | 40.27 | 0.208 | 307.9 | 0.849 | 826 | 270.9 | 01/17/1997 | 900 | -4.545 | -3.928 | -5.082 | 98.4 | 94.9 | 0
7601 | 105.3 | 0.197 | 120.8 | 1.078 | 910 | 56.33 | 01/17/1997 | 1000 | -3.119 | -2.358 | -3.947 | 96.6 | 90.7 | 0
7602 | 184.6 | 0.315 | 274.7 | 1.699 | 1047 | 308.7 | 01/17/1997 | 1100 | -1.348 | -0.502 | -2.367 | 91.7 | 84.6 | 0
7603 | 256.6 | 0.764 | 116.3 | 2.221 | 1132 | 122.2 | 01/17/1997 | 1200 | 0.298 | 1.264 | -0.511 | 87 | 74 | 0
7604 | 308.4 | 2.08 | 84.5 | 4.279 | 1259 | 76.8 | 01/17/1997 | 1300 | 2.03 | 2.557 | 1.265 | 75.7 | 68.11 | 0
7605 | 295.4 | 1.9 | 94.4 | 4.149 | 1300 | 100.7 | 01/17/1997 | 1400 | 3.392 | 4.338 | 2.462 | 73.7 | 62.93 | 0
7606 | 323.7 | 1.563 | 111.1 | 3.659 | 1456 | 61.49 | 01/17/1997 | 1500 | 4.984 | 6.178 | 4.338 | 67.31 | 56.03 | 0
7607 | 251.3 | 1.274 | 92.3 | 2.94 | 1500 | 70.2 | 01/17/1997 | 1600 | 5.798 | 6.069 | 5.444 | 65.7 | 55.89 | 0
7608 | 212.8 | 1.005 | 90.7 | 2.548 | 1626 | 76.6 | 01/17/1997 | 1700 | 6.617 | 7.56 | 5.559 | 63.18 | 52.97 | 0
7609 | 44.1 | 0.437 | 66.24 | 1.568 | 1702 | 68.91 | 01/17/1997 | 1800 | 5.855 | 7.27 | 3.562 | 69.54 | 54.23 | 0
7610 | 0.22 | 0.407 | 359.4 | 1.078 | 1809 | 32.38 | 01/17/1997 | 1900 | 0.992 | 3.552 | -0.299 | 85.7 | 67.42 | 0
7611 | -994 | 0.326 | 303.4 | 1.274 | 1901 | 304.9 | 01/17/1997 | 2000 | -0.818 | 0.318 | -1.331 | 92 | 81.3 | 0
7612 | -994 | 0.363 | 330 | 1.013 | 2032 | 334.5 | 01/17/1997 | 2100 | -1.693 | -0.931 | -2.177 | 95.8 | 88 | 0
7613 | -994 | 0.542 | 267.7 | 1.535 | 2132 | 94.8 | 01/17/1997 | 2200 | -2.029 | -1.805 | -2.234 | 96.4 | 93 | 0
7614 | -994 | 0.319 | 296 | 1.47 | 2222 | 329.2 | 01/17/1997 | 2300 | -1.633 | -1.377 | -1.986 | 96.9 | 94.7 | 0
7615 | -994 | 0.211 | 312 | 1.045 | 2359 | 285.9 | 01/18/1997 | 2400 | -2.304 | -1.52 | -2.94 | 99.8 | 95.3 | 0
7616 | -994 | 0.463 | 280.8 | 1.372 | 17 | 325.2 | 01/18/1997 | 100 | -3.044 | -2.777 | -3.37 | 99.8 | 97.6 | 0
7617 | -994 | 0.177 | 236.5 | 0.817 | 142 | 310 | 01/18/1997 | 200 | -3.298 | -2.949 | -3.58 | 99.8 | 98.5 | 0
7618 | -994 | 0.313 | 342.3 | 1.078 | 254 | 317.8 | 01/18/1997 | 300 | -3.161 | -2.862 | -3.398 | 100 | 98.9 | 0
7619 | -994 | 0.255 | 295.7 | 1.633 | 337 | 342.8 | 01/18/1997 | 400 | -3.177 | -2.968 | -3.408 | 99.8 | 98.4 | 0
7620 | -994 | 0.221 | 285.1 | 1.045 | 413 | 293.1 | 01/18/1997 | 500 | -3.262 | -2.968 | -3.475 | 99.8 | 98.6 | 0
7621 | -994 | 0.542 | 348.8 | 1.176 | 538 | 327.9 | 01/18/1997 | 600 | -3.395 | -2.806 | -3.868 | 100 | 98.2 | 0
7622 | -994 | 0.459 | 272.5 | 1.111 | 607 | 293.3 | 01/18/1997 | 700 | -4.032 | -3.609 | -4.358 | 100 | 99.2 | 0
7623 | 0.13 | 0.284 | 296.4 | 1.895 | 719 | 15.26 | 01/18/1997 | 800 | -4.127 | -3.456 | -4.436 | 100 | 99 | 0
7624 | 69.08 | 0.273 | 204.8 | 1.078 | 800 | 218.3 | 01/18/1997 | 900 | -3.813 | -2.588 | -4.485 | 100 | 95.1 | 0
7625 | 235.3 | 0.069 | 98.2 | 0.621 | 958 | 157.8 | 01/18/1997 | 1000 | -1.353 | 0.4 | -2.597 | 97 | 87.3 | 0
7626 | 316.6 | 0.228 | 157.7 | 0.817 | 1001 | 157.7 | 01/18/1997 | 1100 | 1.569 | 4.034 | 0.276 | 89.1 | 71.3 | 0
7627 | 367.9 | 0.292 | 65.26 | 1.339 | 1139 | 65.26 | 01/18/1997 | 1200 | 4.864 | 6.139 | 4.034 | 72.4 | 63.06 | 0
7628 | 394.8 | 0.601 | 103.6 | 2.025 | 1254 | 58.65 | 01/18/1997 | 1300 | 6.243 | 6.833 | 5.713 | 63.46 | 57.89 | 0
7629 | 515.1 | 0.388 | 72.9 | 1.633 | 1332 | 87 | 01/18/1997 | 1400 | 8.18 | 9.59 | 6.29 | 61.19 | 47.6 | 0
7630 | 478.8 | 1.232 | 61.01 | 2.809 | 1435 | 85 | 01/18/1997 | 1500 | 9.39 | 10.23 | 8.43 | 55.68 | 45.81 | 0
7631 | 346.8 | 1.736 | 104.8 | 3.92 | 1542 | 116.4 | 01/18/1997 | 1600 | 9.91 | 10.38 | 9.36 | 51.5 | 44.55 | 0
7632 | 167.7 | 1.383 | 121.6 | 3.005 | 1617 | 111.8 | 01/18/1997 | 1700 | 9.15 | 9.68 | 7.9 | 57.73 | 48.12 | 0
7633 | 29.47 | 0.651 | 105.6 | 2.711 | 1705 | 126.5 | 01/18/1997 | 1800 | 6.389 | 7.9 | 4.707 | 68.41 | 57.27 | 0
7634 | 0.22 | 0.485 | 3.957 | 1.241 | 1809 | 308.5 | 01/18/1997 | 1900 | 3.456 | 4.717 | 1.978 | 78.4 | 67.22 | 0
7635 | -994 | 0.658 | 318.6 | 1.405 | 1932 | 344.3 | 01/18/1997 | 2000 | 1.401 | 2.426 | 0.406 | 87.1 | 75.3 | 0
7636 | -994 | 0.187 | 219.1 | 1.078 | 2000 | 233.3 | 01/18/1997 | 2100 | 0.05 | 0.51 | -0.788 | 90.9 | 84.7 | 0
7637 | -994 | 0.199 | 303.3 | 0.915 | 2102 | 307 | 01/18/1997 | 2200 | -1.254 | -0.779 | -1.53 | 94.8 | 88.7 | 0
7638 | -994 | 0.325 | 259.8 | 1.013 | 2254 | 33.15 | 01/18/1997 | 2300 | -1.478 | -1.167 | -1.729 | 97.3 | 93.3 | 0
7639 | -994 | 0.368 | 296.8 | 1.274 | 2331 | 286.2 | 01/19/1997 | 2400 | -1.471 | -1.292 | -1.729 | 97.2 | 95.3 | 0
7640 | -994 | 0.344 | 301.7 | 1.111 | 40 | 305.4 | 01/19/1997 | 100 | -1.57 | -1.272 | -1.805 | 97.6 | 96.2 | 0
7641 | -994 | 0.141 | 224.1 | 1.045 | 127 | 228.2 | 01/19/1997 | 200 | -1.665 | -1.453 | -1.967 | 98.1 | 96.4 | 0
7642 | -994 | 0.217 | 21.2 | 1.339 | 201 | 272.3 | 01/19/1997 | 300 | -2.075 | -1.691 | -2.329 | 99 | 97.8 | 0
7643 | -994 | 0.397 | 277.9 | 1.111 | 309 | 229.8 | 01/19/1997 | 400 | -1.989 | -1.795 | -2.253 | 99.7 | 98.4 | 0
7644 | -994 | 0.258 | 321.6 | 1.143 | 419 | 1.319 | 01/19/1997 | 500 | -1.761 | -1.605 | -1.881 | 99 | 98.1 | 0
7645 | -994 | 0.322 | 243.2 | 1.895 | 537 | 226.3 | 01/19/1997 | 600 | -1.779 | -1.653 | -1.9 | 99 | 97.9 | 0
7646 | -994 | 0.367 | 14.47 | 1.437 | 641 | 292.3 | 01/19/1997 | 700 | -2.605 | -1.853 | -3.15 | 100 | 98 | 0
7647 | 0.211 | 0.271 | 267.6 | 1.274 | 726 | 238.9 | 01/19/1997 | 800 | -3.095 | -2.548 | -3.418 | 100 | 99.5 | 0
7648 | 13.93 | 0.363 | 290.5 | 1.274 | 821 | 53.31 | 01/19/1997 | 900 | -2.733 | -2.472 | -2.968 | 100 | 99.8 | 0
7649 | 48.53 | 0.315 | 319 | 1.143 | 940 | 29.2 | 01/19/1997 | 1000 | -1.881 | -1.3 | -2.481 | 100 | 98.5 | 0
7650 | 115.3 | 0.121 | 279.3 | 0.98 | 1027 | 272.8 | 01/19/1997 | 1100 | -0.383 | 0.476 | -1.31 | 99.2 | 92.8 | 0
7651 | 186.1 | 0.414 | 183.8 | 1.176 | 1137 | 127.5 | 01/19/1997 | 1200 | 1.098 | 1.653 | 0.457 | 93.3 | 88.4 | 0
7652 | 142.8 | 0.173 | 68.94 | 1.209 | 1259 | 353.4 | 01/19/1997 | 1300 | 2.059 | 2.338 | 1.643 | 88.9 | 84.2 | 0
7653 | 153.9 | 0.67 | 339.1 | 1.47 | 1300 | 345 | 01/19/1997 | 1400 | 2.465 | 2.918 | 2.109 | 86.7 | 79.8 | 0
7654 | 163.4 | 0.623 | 220.1 | 1.503 | 1419 | 206.3 | 01/19/1997 | 1500 | 3.114 | 3.431 | 2.918 | 83.2 | 78.6 | 0
7655 | 112.6 | 0.872 | 321.1 | 1.895 | 1548 | 322.9 | 01/19/1997 | 1600 | 3.379 | 3.593 | 3.116 | 81.1 | 78.2 | 0
7656 | 73.6 | 0.208 | 331.4 | 1.372 | 1600 | 333.5 | 01/19/1997 | 1700 | 3.03 | 3.144 | 2.753 | 85.9 | 80.6 | 0
7657 | 16.21 | 0.333 | 298.9 | 1.307 | 1722 | 299.3 | 01/19/1997 | 1800 | 1.789 | 2.762 | 0.653 | 92.2 | 83.5 | 0
7658 | 0.11 | 0.173 | 279 | 0.947 | 1804 | 280.5 | 01/19/1997 | 1900 | -0.153 | 0.663 | -0.874 | 98.1 | 90.1 | 0
7659 | -994 | 0.498 | 262.7 | 1.209 | 1925 | 233.7 | 01/19/1997 | 2000 | -1.441 | -0.845 | -1.758 | 98.9 | 97.2 | 0
7660 | -994 | 0.55 | 279.6 | 1.666 | 2036 | 287.2 | 01/19/1997 | 2100 | -1.548 | -1.358 | -1.823 | 100 | 98.2 | 0
7661 | -994 | 0.395 | 39.31 | 1.307 | 2147 | 195 | 01/19/1997 | 2200 | -2.089 | -1.786 | -2.367 | 100 | 98.9 | 0
7662 | -994 | 0.982 | 280.5 | 2.319 | 2206 | 246.2 | 01/19/1997 | 2300 | -1.812 | -1.576 | -2.301 | 100 | 99.6 | 0
7663 | -994 | 0.511 | 331.6 | 1.797 | 2337 | 338.2 | 01/20/1997 | 2400 | -2.022 | -1.691 | -2.224 | 100 | 99.1 | 0
7664 | -994 | 0.513 | 307.9 | 1.666 | 9 | 223.9 | 01/20/1997 | 100 | -2.153 | -1.833 | -2.386 | 100 | 100 | 0
7665 | -994 | 0.366 | 238.7 | 1.47 | 116 | 217.5 | 01/20/1997 | 200 | -2.364 | -2.033 | -2.911 | 100 | 99.6 | 0
7666 | -994 | 0.409 | 330.5 | 1.633 | 209 | 304.8 | 01/20/1997 | 300 | -3.664 | -2.854 | -4.349 | 100 | 99.7 | 0
7667 | -994 | 0.508 | 349.2 | 1.535 | 306 | 214.7 | 01/20/1997 | 400 | -4.194 | -3.935 | -4.435 | 100 | 99.8 | 0
7668 | -994 | 1.34 | 333.2 | 2.973 | 418 | 296.1 | 01/20/1997 | 500 | -2.966 | -1.918 | -3.993 | 100 | 96.6 | 0
7669 | -994 | 0.832 | 31.9 | 2.058 | 510 | 290.1 | 01/20/1997 | 600 | -2.069 | -0.948 | -3.379 | 100 | 93.1 | 0
7670 | -994 | 1.289 | 90.7 | 3.724 | 627 | 100.5 | 01/20/1997 | 700 | -0.381 | 0.638 | -1.871 | 98.9 | 85.8 | 0
7671 | -994 | 1.904 | 151.8 | 5.651 | 724 | 149.5 | 01/20/1997 | 800 | 1.066 | 2.529 | -0.322 | 96.6 | 83.4 | 0
7672 | 9.06 | 1.557 | 150 | 4.443 | 801 | 135.6 | 01/20/1997 | 900 | 2.351 | 2.776 | 1.499 | 88.5 | 82.8 | 0
7673 | 66.68 | 0.913 | 283.8 | 2.515 | 925 | 217.2 | 01/20/1997 | 1000 | 1.534 | 1.899 | 1.235 | 93 | 88.3 | 0
7674 | 121.3 | 0.99 | 271.7 | 2.581 | 1056 | 296.6 | 01/20/1997 | 1100 | 2.36 | 3.298 | 1.862 | 90.3 | 83.7 | 0
7675 | 352.2 | 1.443 | 332 | 3.169 | 1155 | 334.3 | 01/20/1997 | 1200 | 4.822 | 7.08 | 3.27 | 84.7 | 57.36 | 0
7676 | 383.3 | 4.257 | 230.6 | 9.93 | 1211 | 231 | 01/20/1997 | 1300 | 7.38 | 8.29 | 6.438 | 67.71 | 42.23 | 0
7677 | 593.7 | 6.126 | 243.4 | 11.2 | 1313 | 240.8 | 01/20/1997 | 1400 | 8.02 | 8.47 | 7.27 | 46.27 | 38.45 | 0
7678 | 630 | 3.979 | 236.7 | 11.6 | 1415 | 239.5 | 01/20/1997 | 1500 | 8.08 | 8.57 | 7.5 | 48.19 | 36.06 | 0
7679 | 578.1 | 4.215 | 232.2 | 12.81 | 1544 | 202.3 | 01/20/1997 | 1600 | 7.88 | 8.39 | 7.57 | 44.55 | 32.15 | 0
7680 | 291.2 | 4.498 | 237.9 | 9.54 | 1615 | 208.1 | 01/20/1997 | 1700 | 7.2 | 8.41 | 6.097 | 45.6 | 32.88 | 0
7681 | 72.6 | 4.658 | 246.1 | 8.89 | 1703 | 231.8 | 01/20/1997 | 1800 | 5.479 | 6.715 | 4.153 | 47.4 | 37.18 | 0
7682 | 0.451 | 2.505 | 269.7 | 6.174 | 1816 | 275.7 | 01/20/1997 | 1900 | 3.431 | 4.163 | 2.752 | 55.68 | 45.87 | 0
7683 | -994 | 2.04 | 274 | 4.998 | 1922 | 292.2 | 01/20/1997 | 2000 | 1.985 | 2.998 | 1.232 | 62.4 | 55.49 | 0
7684 | -994 | 1.011 | 338.9 | 2.744 | 2037 | 7.06 | 01/20/1997 | 2100 | 1.044 | 1.681 | 0.445 | 67.84 | 60.28 | 0
7685 | -994 | 0.912 | 347.6 | 2.973 | 2158 | 270.1 | 01/20/1997 | 2200 | 0.612 | 1.681 | 0.085 | 71.8 | 61.87 | 0
7686 | -994 | 1.138 | 282.8 | 2.875 | 2207 | 262.2 | 01/20/1997 | 2300 | 0.663 | 1.187 | -0.105 | 74.6 | 67.38 | 0
7687 | -994 | 0.926 | 39.44 | 2.679 | 2334 | 190.1 | 01/21/1997 | 2400 | -0.071 | 0.579 | -0.59 | 80.1 | 70.9 | 0
7688 | -994 | 0.736 | 281.4 | 2.319 | 33 | 191.7 | 01/21/1997 | 100 | -0.644 | 0.542 | -1.519 | 86.3 | 72.5 | 0
7689 | -994 | 1.286 | 328.4 | 3.169 | 125 | 60.56 | 01/21/1997 | 200 | -0.937 | 0.39 | -1.929 | 86.7 | 74 | 0
7690 | -994 | 0.761 | 186.9 | 2.221 | 246 | 285.7 | 01/21/1997 | 300 | -2.122 | -1.786 | -2.539 | 90.8 | 83.8 | 0
7691 | -994 | 0.543 | 315.3 | 1.503 | 306 | 56.51 | 01/21/1997 | 400 | -2.871 | -2.358 | -3.275 | 93.2 | 89.1 | 0
7692 | -994 | 0.918 | 30.76 | 3.332 | 457 | 88 | 01/21/1997 | 500 | -2.44 | -1.833 | -3.035 | 94.7 | 87.9 | 0
7693 | -994 | 1.168 | 326.7 | 2.254 | 500 | 51.81 | 01/21/1997 | 600 | -1.851 | -1.605 | -2.481 | 90.8 | 85.7 | 0
7694 | -994 | 0.913 | 227.4 | 1.731 | 628 | 221 | 01/21/1997 | 700 | -2.106 | -1.329 | -2.672 | 91.6 | 87.2 | 0
7695 | 0.136 | 0.818 | 339.7 | 2.515 | 749 | 343.5 | 01/21/1997 | 800 | -1.91 | -1.415 | -2.739 | 93.5 | 89.4 | 0
7696 | 91.3 | 0.38 | 287.2 | 1.241 | 831 | 238.2 | 01/21/1997 | 900 | -1.64 | 0.305 | -2.939 | 96.2 | 82.6 | 0
7697 | 183.5 | 0.389 | 98.3 | 1.339 | 912 | 116.3 | 01/21/1997 | 1000 | 0.652 | 0.997 | 0.305 | 85.9 | 80.6 | 0
7698 | 309.1 | 0.444 | 130.7 | 2.189 | 1059 | 327 | 01/21/1997 | 1100 | 2.163 | 3.766 | 0.711 | 85 | 67.51 | 0
7699 | 323.3 | 1.352 | 318.3 | 2.842 | 1122 | 328.4 | 01/21/1997 | 1200 | 3.421 | 3.914 | 2.858 | 72.2 | 65.38 | 0
7700 | 475.8 | 0.95 | 41.46 | 2.613 | 1258 | 54.51 | 01/21/1997 | 1300 | 5.457 | 6.975 | 3.608 | 67.64 | 50.38 | 0
7701 | 396.5 | 1.365 | 6.239 | 4.018 | 1330 | 17.23 | 01/21/1997 | 1400 | 6.856 | 7.53 | 6.331 | 53.03 | 46.6 | 0
7702 | 167.7 | 2.677 | 249.5 | 7.77 | 1415 | 272.9 | 01/21/1997 | 1500 | 6.997 | 7.26 | 6.495 | 54.96 | 43.35 | 0
7703 | 85.8 | 1.164 | 324.5 | 2.744 | 1539 | 43.4 | 01/21/1997 | 1600 | 6.95 | 7.09 | 6.793 | 53.1 | 44.88 | 0
7704 | 152.5 | 1.951 | 292.9 | 7.42 | 1651 | 253.9 | 01/21/1997 | 1700 | 7.95 | 8.69 | 7.06 | 51.18 | 37.79 | 0
7705 | 58.28 | 3.464 | 251.3 | 8.82 | 1712 | 219.8 | 01/21/1997 | 1800 | 7.51 | 8.91 | 6.321 | 50.45 | 37.72 | 0
7706 | 0.037 | 1.814 | 251.8 | 5.88 | 1857 | 218.4 | 01/21/1997 | 1900 | 6.219 | 6.793 | 5.705 | 57.34 | 45.34 | 0
7707 | -994 | 2.743 | 262.4 | 7.25 | 1947 | 257.6 | 01/21/1997 | 2000 | 6.477 | 7.1 | 5.752 | 52.24 | 45.34 | 0
7708 | -994 | 2.485 | 256.2 | 5.88 | 2002 | 257.9 | 01/21/1997 | 2100 | 5.669 | 6.831 | 3.557 | 65.1 | 46.93 | 0
7709 | -994 | 1.432 | 32.92 | 6.991 | 2129 | 62.98 | 01/21/1997 | 2200 | 4.448 | 5.683 | 3.644 | 59.94 | 49.92 | 0
7710 | 0 | 1.178 | 0.165 | 9.15 | 2256 | 276.3 | 01/21/1997 | 2300 | 3.45 | 5.283 | 2.503 | 68.43 | 52.85 | 0
7711 | 0 | 9.38 | 240.1 | 18.26 | 2323 | 254.9 | 01/22/1997 | 2400 | 7.01 | 7.48 | 4.401 | 59.48 | 32.36 | 0
7712 | -994 | 7.97 | 235.1 | 16.86 | 11 | 250.7 | 01/22/1997 | 100 | 6.313 | 6.793 | 6.029 | 39.11 | 32.76 | 0
7713 | -994 | 2.812 | 197.3 | 10.65 | 158 | 221.3 | 01/22/1997 | 200 | 5.706 | 6.25 | 3.77 | 47.66 | 35.73 | 0
7714 | -994 | 2.301 | 171.7 | 9.18 | 236 | 218 | 01/22/1997 | 300 | 4.459 | 5.549 | 3.55 | 50.66 | 40.97 | 0
7715 | -994 | 1.183 | 70.9 | 3.365 | 313 | 225.2 | 01/22/1997 | 400 | 3.676 | 4.452 | 2.874 | 56.37 | 45.22 | 0
7716 | 0 | 1.242 | 287.6 | 3.267 | 446 | 190.6 | 01/22/1997 | 500 | 3.019 | 4.528 | 2.097 | 67.11 | 52.06 | 0
7717 | 0 | 1.868 | 285.5 | 7.91 | 552 | 178.3 | 01/22/1997 | 600 | 3.67 | 6.565 | 2.659 | 62.93 | 47.35 | 0
7718 | 0 | 1.394 | 277.9 | 4.867 | 608 | 197.2 | 01/22/1997 | 700 | 4.81 | 6.305 | 3.488 | 64.92 | 48.34 | 0
7719 | 0.004 | 1.489 | 125.5 | 4.279 | 740 | 101.1 | 01/22/1997 | 800 | 2.772 | 3.774 | 2.421 | 68.9 | 62.2 | 0
7720 | 13.1 | 0.992 | 79.6 | 2.483 | 800 | 99.5 | 01/22/1997 | 900 | 2.529 | 2.839 | 2.117 | 72.5 | 65.45 | 0
7721 | 44.17 | 0.956 | 327.5 | 2.483 | 917 | 90.6 | 01/22/1997 | 1000 | 2.482 | 3.031 | 2.155 | 75.5 | 67.77 | 0
7722 | 106.8 | 1.173 | 47.73 | 2.483 | 1028 | 196.2 | 01/22/1997 | 1100 | 3.605 | 4.631 | 3.002 | 74.9 | 66.51 | 0
7723 | 88.3 | 2.141 | 351.7 | 4.769 | 1148 | 6.497 | 01/22/1997 | 1200 | 6.151 | 7.4 | 4.631 | 73.8 | 59.42 | 0
7724 | 144.5 | 3.215 | 295.7 | 7.32 | 1243 | 288 | 01/22/1997 | 1300 | 7.53 | 7.75 | 7.03 | 71.5 | 62.26 | 0
7725 | 186.7 | 3.444 | 304.8 | 7.12 | 1325 | 309.5 | 01/22/1997 | 1400 | 7.13 | 7.29 | 6.958 | 75.4 | 70.4 | 0
7726 | 183.9 | 3.469 | 291.8 | 6.925 | 1422 | 289 | 01/22/1997 | 1500 | 6.891 | 7.38 | 6.466 | 80.2 | 71.6 | 0
7727 | 131.9 | 2.492 | 271.8 | 6.011 | 1555 | 263.2 | 01/22/1997 | 1600 | 7.3 | 7.86 | 6.359 | 80.1 | 63.31 | 0
7728 | 66.39 | 4.253 | 253 | 10.09 | 1643 | 221.8 | 01/22/1997 | 1700 | 7.27 | 7.62 | 6.657 | 75.2 | 61.19 | 0
7729 | 7.8 | 3.582 | 296.7 | 7.87 | 1712 | 222.1 | 01/22/1997 | 1800 | 4.647 | 6.638 | 3.895 | 92.9 | 75.1 | 0.762
7730 | 0.045 | 2.723 | 279.1 | 6.109 | 1810 | 276.7 | 01/22/1997 | 1900 | 3.175 | 3.905 | 2.816 | 96.8 | 91.6 | 2.032
7731 | -994 | 1.837 | 334.2 | 4.835 | 1938 | 353.6 | 01/22/1997 | 2000 | 2.368 | 2.969 | 1.57 | 100 | 96.2 | 3.556
7732 | 0 | 1.627 | 20.11 | 6.141 | 2059 | 101.8 | 01/22/1997 | 2100 | 1.346 | 1.666 | 0.425 | 100 | 97.7 | 2.54
7733 | 0 | 3.147 | 126.9 | 6.207 | 2117 | 110.2 | 01/22/1997 | 2200 | -1.103 | 0.406 | -1.588 | 100 | 97.9 | 0.254
7734 | -994 | 2.172 | 128.7 | 5.847 | 2244 | 83.1 | 01/22/1997 | 2300 | -1.773 | -1.435 | -2.12 | 100 | 100 | 0.508
7735 | -994 | 1.251 | 123.8 | 4.279 | 2300 | 122.8 | 01/23/1997 | 2400 | -1.969 | -1.863 | -2.092 | 100 | 100 | 0
7736 | -994 | 1.2 | 156.8 | 2.842 | 57 | 163.8 | 01/23/1997 | 100 | -2.302 | -2.082 | -2.482 | 100 | 100 | 1.27
7737 | -994 | 1.682 | 151.6 | 3.103 | 156 | 166.9 | 01/23/1997 | 200 | -2.502 | -2.453 | -2.559 | 100 | 100 | 0.508
7738 | -994 | 1.45 | 140.4 | 3.463 | 214 | 151.9 | 01/23/1997 | 300 | -2.563 | -2.501 | -2.634 | 100 | 100 | 0.508
7739 | -994 | 0.782 | 142.9 | 1.96 | 325 | 137.1 | 01/23/1997 | 400 | -2.57 | -2.52 | -2.615 | 100 | 100 | 0.254
7740 | -994 | 0.72 | 129.8 | 1.829 | 410 | 131.9 | 01/23/1997 | 500 | -2.583 | -2.529 | -2.634 | 100 | 100 | 0.254
7741 | -994 | 0.929 | 111.5 | 2.221 | 522 | 91.5 | 01/23/1997 | 600 | -2.587 | -2.53 | -2.634 | 100 | 100 | 0.254
7742 | -994 | 1.502 | 109.5 | 2.875 | 637 | 90.7 | 01/23/1997 | 700 | -2.603 | -2.558 | -2.663 | 100 | 100 | 0
7743 | 0.017 | 1.226 | 97.7 | 2.711 | 726 | 86.6 | 01/23/1997 | 800 | -2.577 | -2.548 | -2.749 | 100 | 100 | 0.254
7744 | 11.59 | 0.085 | 27.65 | 1.143 | 812 | 301.9 | 01/23/1997 | 900 | -3.512 | -2.739 | -3.859 | 100 | 98.8 | 0
7745 | 43.65 | 0.025 | 97.9 | 0.98 | 946 | 98.3 | 01/23/1997 | 1000 | -2.325 | -1.691 | -3.725 | 100 | 99.6 | 0.254
7746 | 84.3 | 0.336 | 231 | 1.764 | 1048 | 254.4 | 01/23/1997 | 1100 | -0.896 | -0.18 | -1.738 | 100 | 97 | 0.508
7747 | 240.6 | 0.719 | 207.8 | 2.417 | 1118 | 227.6 | 01/23/1997 | 1200 | -0.757 | -0.046 | -1.423 | 99.2 | 96.8 | 0.254
7748 | 459.4 | 0.725 | 198 | 1.601 | 1203 | 174.5 | 01/23/1997 | 1300 | 0.094 | 1.062 | -0.446 | 97.9 | 92.4 | 0
7749 | 468.3 | 0.656 | 295.5 | 1.699 | 1351 | 320.1 | 01/23/1997 | 1400 | 1.656 | 2.345 | 0.758 | 93.7 | 80.2 | 0
7750 | 300.4 | 1.308 | 335 | 2.679 | 1423 | 322.2 | 01/23/1997 | 1500 | 0.369 | 0.917 | 0.055 | 94.7 | 88.1 | 0
7751 | 289.1 | 0.8 | 283.7 | 2.221 | 1518 | 311.7 | 01/23/1997 | 1600 | 1.184 | 2.716 | 0.292 | 94.5 | 80.8 | 0
7752 | 107.2 | 0.701 | 332.1 | 1.993 | 1634 | 348 | 01/23/1997 | 1700 | 1.007 | 3.259 | -0.943 | 96.2 | 76.5 | 0
7753 | 49.87 | 0.877 | 246.9 | 1.731 | 1701 | 341.5 | 01/23/1997 | 1800 | -0.733 | 0.53 | -2.226 | 99.2 | 88.3 | 0
7754 | 0.455 | 0.422 | 309.9 | 1.764 | 1841 | 185.3 | 01/23/1997 | 1900 | -3.588 | -2.197 | -4.861 | 100 | 98.3 | 0
7755 | -994 | 0.359 | 332.3 | 1.731 | 1959 | 10.74 | 01/23/1997 | 2000 | -4.638 | -3.466 | -5.422 | 100 | 99.8 | 0
7756 | -994 | 0.532 | 44.1 | 1.895 | 2041 | 48.23 | 01/23/1997 | 2100 | -3.011 | -2.243 | -4.137 | 100 | 100 | 0
7757 | -994 | 0.799 | 343.9 | 2.221 | 2146 | 269.4 | 01/23/1997 | 2200 | -2.528 | -2.377 | -2.615 | 100 | 100 | 0
7758 | -994 | 0.668 | 297.8 | 1.96 | 2208 | 346.9 | 01/23/1997 | 2300 | -2.69 | -2.491 | -2.796 | 100 | 100 | 0
7759 | -994 | 0.797 | 277.2 | 1.862 | 2342 | 229.8 | 01/23/1997 | 2400 | -3.016 | -2.691 | -3.189 | 100 | 100 | 0
7760 | -994 | 0.895 | 285.5 | 2.319 | 22 | 321.7 | 01/24/1997 | 100 | -3.6 | -3.189 | -4.051 | 100 | 100 | 0
7761 | -994 | 0.962 | 263.7 | 1.927 | 106 | 243.1 | 01/24/1997 | 200 | -4.107 | -4.022 | -4.33 | 100 | 100 | 0
7762 | -994 | 0.885 | 263.8 | 1.895 | 203 | 291.8 | 01/24/1997 | 300 | -4.802 | -4.321 | -5.363 | 100 | 99.6 | 0
7763 | -994 | 0.539 | 251.6 | 1.535 | 301 | 225.6 | 01/24/1997 | 400 | -5.527 | -5.324 | -5.714 | 100 | 99.3 | 0
7764 | -994 | 0.221 | 121.6 | 1.045 | 440 | 90.4 | 01/24/1997 | 500 | -5.793 | -5.684 | -5.957 | 99.8 | 99.2 | 0
8273 | 331.6 | 0.348 | 143.4 | 1.209 | 954 | 10.27 | 02/14/1997 | 1000 | 0.59 | 1.921 | -0.338 | 68.33 | 50.74 | 0
8274 | 474.3 | 0.875 | 347.2 | 2.156 | 1025 | 332.9 | 02/14/1997 | 1100 | 3.527 | 5.42 | 1.911 | 54.39 | 39.99 | 0
8275 | 571.9 | 0.526 | 58.76 | 2.352 | 1158 | 54.6 | 02/14/1997 | 1200 | 7.42 | 9.36 | 5.409 | 41.64 | 27.98 | 0
8276 | 666.8 | 1.008 | 98.4 | 2.744 | 1207 | 67.59 | 02/14/1997 | 1300 | 9.82 | 11.47 | 8.7 | 33.61 | 24.86 | 0
8277 | 660.5 | 1.488 | 112.4 | 3.822 | 1355 | 61.26 | 02/14/1997 | 1400 | 11.82 | 12.62 | 10.98 | 30.02 | 25.85 | 0
8278 | 554.7 | 1.22 | 59.34 | 3.267 | 1412 | 84.5 | 02/14/1997 | 1500 | 12.95 | 13.87 | 12.18 | 35.79 | 29.49 | 0
8279 | 443.3 | 1.1 | 87.5 | 3.267 | 1534 | 87.9 | 02/14/1997 | 1600 | 13.78 | 14.57 | 13.2 | 33.6 | 29.22 | 0
8280 | 313.8 | 0.813 | 143.9 | 2.287 | 1602 | 205 | 02/14/1997 | 1700 | 14.86 | 15.95 | 13.88 | 30.95 | 26.77 | 0
8281 | 133.6 | 0.293 | 146.4 | 1.241 | 1700 | 128.7 | 02/14/1997 | 1800 | 15.14 | 16.45 | 13.99 | 30.61 | 25.97 | 0
8282 | 11.7 | 0.415 | 146.2 | 1.731 | 1853 | 138.5 | 02/14/1997 | 1900 | 12.03 | 14.67 | 9.37 | 42.34 | 29.22 | 0
8283 | -994 | 0.929 | 220.6 | 1.895 | 1926 | 208.1 | 02/14/1997 | 2000 | 7.65 | 9.38 | 5.683 | 57.52 | 41.88 | 0
8284 | -994 | 0.769 | 295.3 | 1.503 | 2007 | 307.5 | 02/14/1997 | 2100 | 4.092 | 5.752 | 3.055 | 68.54 | 56.6 | 0
8285 | -994 | 0.4 | 265 | 1.601 | 2130 | 64.11 | 02/14/1997 | 2200 | 1.774 | 3.132 | 0.915 | 75.2 | 64.1 | 0
8286 | 0 | 0.334 | 292.1 | 1.274 | 2205 | 269.8 | 02/14/1997 | 2300 | 0.412 | 1.43 | -0.884 | 84.1 | 71.7 | 0
8287 | -994 | 0.573 | 296.4 | 1.797 | 2348 | 284.6 | 02/15/1997 | 2400 | -1.408 | -0.685 | -2.138 | 86.8 | 81.6 | 0
8288 | -994 | 0.43 | 287.9 | 1.535 | 17 | 181.6 | 02/15/1997 | 100 | -2.082 | -1.291 | -2.577 | 94.7 | 81.5 | 0
8289 | -994 | 0.546 | 273.5 | 1.862 | 109 | 306.4 | 02/15/1997 | 200 | -2.614 | -1.776 | -3.121 | 94.7 | 86.7 | 0
8290 | -994 | 0.619 | 288.3 | 1.535 | 223 | 311.9 | 02/15/1997 | 300 | -3.573 | -2.978 | -4.041 | 96.9 | 92 | 0
8291 | -994 | 0.51 | 13.84 | 1.829 | 336 | 65.37 | 02/15/1997 | 400 | -4.024 | -3.303 | -4.744 | 97.1 | 92.9 | 0
8292 | -994 | 0.453 | 236.3 | 1.339 | 430 | 286.1 | 02/15/1997 | 500 | -4.559 | -4.048 | -4.802 | 98.1 | 91.3 | 0
8293 | -994 | 0.245 | 314.4 | 1.111 | 514 | 353.9 | 02/15/1997 | 600 | -5.014 | -4.492 | -5.235 | 98.9 | 95.3 | 0
8294 | -994 | 0.507 | 275.1 | 1.339 | 612 | 287.8 | 02/15/1997 | 700 | -4.736 | -4.165 | -5.449 | 100 | 92.8 | 0
8295 | 6.341 | 0.303 | 290.6 | 1.013 | 705 | 276.8 | 02/15/1997 | 800 | -5.347 | -4.801 | -5.751 | 98.5 | 95.5 | 0
8296 | 145 | 0.622 | 306.8 | 1.47 | 836 | 334.4 | 02/15/1997 | 900 | -2.761 | -0.814 | -5.527 | 98.5 | 87.4 | 0
8297 | 337.7 | 0.099 | 340.7 | 0.915 | 959 | 217.8 | 02/15/1997 | 1000 | 1.094 | 2.957 | -0.805 | 88 | 68.78 | 0
8298 | 480.3 | 0.375 | 65.91 | 1.405 | 1046 | 67.23 | 02/15/1997 | 1100 | 5.352 | 7.81 | 2.947 | 69.91 | 45.36 | 0
8299 | 614.4 | 0.526 | 106.9 | 1.503 | 1116 | 287 | 02/15/1997 | 1200 | 9.7 | 11.83 | 7.53 | 48.54 | 32.75 | 0
8300 | 631.2 | 0.613 | 57.35 | 1.993 | 1221 | 126.7 | 02/15/1997 | 1300 | 12.2 | 13.73 | 11.32 | 35.53 | 27.5 | 0
8301 | 661.8 | 0.777 | 61.22 | 2.581 | 1354 | 78.9 | 02/15/1997 | 1400 | 14.85 | 15.93 | 13.73 | 28.63 | 21.6 | 0
8302 | 529.1 | 2.214 | 113.7 | 6.403 | 1453 | 104.3 | 02/15/1997 | 1500 | 15.61 | 16.31 | 15.26 | 24.98 | 19.88 | 0
8303 | 465.9 | 2.817 | 113 | 5.553 | 1536 | 98.6 | 02/15/1997 | 1600 | 15.96 | 16.17 | 15.56 | 20.67 | 16.9 | 0
8304 | 300 | 3.04 | 106.6 | 5.684 | 1604 | 90.3 | 02/15/1997 | 1700 | 15.39 | 15.66 | 15.1 | 22.59 | 17.69 | 0
8305 | 62.51 | 2.677 | 97.8 | 5.978 | 1748 | 81.4 | 02/15/1997 | 1800 | 13.83 | 15.35 | 12.68 | 28.56 | 18.62 | 0
8306 | 8.01 | 2.241 | 118.7 | 5.357 | 1827 | 98.3 | 02/15/1997 | 1900 | 11.48 | 12.75 | 9.65 | 37.04 | 27.83 | 0
8307 | -994 | 0.844 | 188.2 | 2.385 | 1908 | 192.2 | 02/15/1997 | 2000 | 9.05 | 10.01 | 7.63 | 43.67 | 35.79 | 0
8308 | -994 | 0.478 | 3.923 | 1.405 | 2003 | 17.5 | 02/15/1997 | 2100 | 7.17 | 8.21 | 5.801 | 50.38 | 40.16 | 0
8309 | -994 | 0.639 | 322 | 1.633 | 2137 | 57.52 | 02/15/1997 | 2200 | 4.239 | 5.801 | 3.313 | 59.86 | 49.52 | 0
8310 | -994 | 0.344 | 180.9 | 1.862 | 2203 | 207.5 | 02/15/1997 | 2300 | 3.231 | 3.713 | 2.257 | 65.25 | 56.43 | 0
8311 | 0 | 0.33 | 340 | 1.764 | 2358 | 312.5 | 02/16/1997 | 2400 | 1.547 | 2.315 | 0.967 | 72 | 64.12 | 0
8312 | -994 | 0.558 | 271.5 | 1.535 | 0 | 303.1 | 02/16/1997 | 100 | 1.369 | 1.986 | 0.958 | 77.8 | 68.17 | 0
8313 | -994 | 0.219 | 221.9 | 0.784 | 100 | 208 | 02/16/1997 | 200 | 1.011 | 1.408 | 0.782 | 79.3 | 74.2 | 0
8314 | -994 | 0.306 | 317.1 | 1.013 | 212 | 311.9 | 02/16/1997 | 300 | 0.62 | 0.969 | 0.219 | 82 | 73.8 | 0
8315 | -994 | 0.291 | 247.8 | 0.947 | 304 | 222.4 | 02/16/1997 | 400 | -0.421 | 0.267 | -1.196 | 84 | 78.3 | 0
8316 | -994 | 0.498 | 318.5 | 1.339 | 413 | 280 | 02/16/1997 | 500 | -1.167 | -0.901 | -1.33 | 87 | 80.5 | 0
8317 | -994 | 0.309 | 256 | 1.013 | 539 | 215.1 | 02/16/1997 | 600 | -1.081 | -0.655 | -1.406 | 89.1 | 85.7 | 0
8318 | -994 | 0.142 | 221.7 | 0.621 | 643 | 214 | 02/16/1997 | 700 | -1.72 | -0.94 | -2.682 | 94.1 | 85.8 | 0
8319 | 4.082 | 0.27 | 323.6 | 1.535 | 729 | 298.2 | 02/16/1997 | 800 | -3.236 | -2.482 | -3.802 | 94.8 | 89.2 | 0
8320 | 144.8 | 0.059 | 24.15 | 0.784 | 844 | 46.53 | 02/16/1997 | 900 | -0.966 | 1.331 | -3.725 | 95.5 | 75 | 0
8321 | 290.6 | 0.27 | 351.7 | 0.947 | 928 | 264.7 | 02/16/1997 | 1000 | 3.09 | 4.817 | 1.341 | 77.1 | 60.15 | 0
8322 | 432 | 0.335 | 76.8 | 1.307 | 1009 | 68.93 | 02/16/1997 | 1100 | 6.739 | 8.48 | 4.826 | 60.48 | 41.57 | 0
8323 | 555.1 | 0.385 | 120.2 | 2.091 | 1144 | 198 | 02/16/1997 | 1200 | 10.27 | 12.47 | 8.3 | 43.09 | 29.63 | 0
8324 | 564.5 | 0.685 | 66.42 | 2.711 | 1236 | 59.47 | 02/16/1997 | 1300 | 12.5 | 13.49 | 11.75 | 34.53 | 28.77 | 0
8325 | 329.9 | 0.7 | 357.5 | 2.254 | 1340 | 11.39 | 02/16/1997 | 1400 | 13.2 | 13.5 | 12.8 | 33.8 | 30.35 | 0
8326 | 346.9 | 0.775 | 348 | 2.091 | 1414 | 41.59 | 02/16/1997 | 1500 | 14.31 | 15 | 13.44 | 33.33 | 28.43 | 0
8327 | 208.7 | 0.813 | 14.09 | 2.123 | 1526 | 9.31 | 02/16/1997 | 1600 | 14.99 | 15.37 | 14.52 | 33 | 27.63 | 0
8328 | 137.9 | 1.891 | 203.3 | 7.48 | 1652 | 210.4 | 02/16/1997 | 1700 | 15.16 | 16.6 | 14.54 | 33.26 | 20.34 | 0
8329 | 170.6 | 6.34 | 205.7 | 13.46 | 1759 | 214.7 | 02/16/1997 | 1800 | 16.69 | 17.29 | 15.75 | 23.52 | 18.22 | 0
8330 | 13.06 | 6.634 | 196.4 | 13.59 | 1813 | 203.9 | 02/16/1997 | 1900 | 14.66 | 15.77 | 13.7 | 24.45 | 18.55 | 0
8331 | -994 | 5.947 | 200 | 12.32 | 1928 | 197.6 | 02/16/1997 | 2000 | 13.38 | 14.14 | 12.59 | 28.03 | 21.6 | 0
8332 | -994 | 4.435 | 176.6 | 10.58 | 2054 | 204.7 | 02/16/1997 | 2100 | 12.39 | 12.74 | 12.16 | 29.03 | 24.52 | 0
8333 | -994 | 4.269 | 179.5 | 8.2 | 2117 | 201 | 02/16/1997 | 2200 | 12.05 | 12.54 | 11.54 | 27.57 | 23.79 | 0
8334 | -994 | 2.495 | 155.6 | 5.619 | 2235 | 174.1 | 02/16/1997 | 2300 | 11.33 | 12.01 | 10.79 | 27.44 | 24.19 | 0
8335 | -994 | 3.173 | 202.7 | 7.97 | 2349 | 174 | 02/17/1997 | 2400 | 10.85 | 11.79 | 8.64 | 34.13 | 26.24 | 0
8336 | -994 | 4.194 | 178.6 | 13.36 | 49 | 211.5 | 02/17/1997 | 100 | 11.04 | 11.69 | 10.24 | 36.92 | 31.22 | 0
8337 | -994 | 5.973 | 201.4 | 16.1 | 125 | 212.2 | 02/17/1997 | 200 | 10.43 | 10.83 | 9.64 | 40.63 | 35.53 | 0
8338 | -994 | 3.055 | 148.9 | 10.03 | 221 | 183.5 | 02/17/1997 | 300 | 9.95 | 10.39 | 9.44 | 42.22 | 36.45 | 0
8339 | -994 | 1.352 | 192.7 | 3.887 | 347 | 196.1 | 02/17/1997 | 400 | 8.71 | 9.91 | 7.72 | 44.94 | 37.78 | 0
8340 | -994 | 1.402 | 224.1 | 4.312 | 459 | 257.4 | 02/17/1997 | 500 | 7.97 | 8.77 | 7.49 | 49.12 | 43.49 | 0
8341 | -994 | 3.14 | 278.3 | 8.3 | 551 | 244.5 | 02/17/1997 | 600 | 7.3 | 7.88 | 6.841 | 55.09 | 48.59 | 0
8342 | -994 | 5.195 | 259.7 | 9.73 | 602 | 262.7 | 02/17/1997 | 700 | 6.282 | 7.36 | 5.255 | 72.9 | 54.36 | 0
8343 | 2.172 | 2.124 | 289 | 5.913 | 702 | 269.6 | 02/17/1997 | 800 | 4.728 | 5.303 | 4.122 | 80.1 | 70.4 | 0
8344 | 57.87 | 2.937 | 243.8 | 6.272 | 803 | 248.9 | 02/17/1997 | 900 | 4.512 | 4.986 | 4.24 | 79.4 | 75.2 | 0
8345 | 332.9 | 3.073 | 282.3 | 6.795 | 959 | 289.3 | 02/17/1997 | 1000 | 6.208 | 7.66 | 5.005 | 76.5 | 57.94 | 0
8346 | 406.6 | 3.608 | 275.4 | 6.239 | 1000 | 286 | 02/17/1997 | 1100 | 8.21 | 9.15 | 7.55 | 60.99 | 46.14 | 0
8347 | 264.8 | 3.261 | 309.5 | 7.48 | 1135 | 327.5 | 02/17/1997 | 1200 | 8.33 | 8.86 | 7.83 | 53.96 | 44.15 | 0
8348 | 272 | 3.296 | 309.2 | 6.664 | 1237 | 302.5 | 02/17/1997 | 1300 | 8.49 | 9.29 | 7.55 | 62.37 | 42.36 | 0
8349 | 556.6 | 4.485 | 287.7 | 8.82 | 1326 | 267.4 | 02/17/1997 | 1400 | 9.57 | 10.05 | 8.83 | 50.64 | 38.84 | 0
8350 | 649.2 | 3.547 | 284 | 7.61 | 1455 | 294.6 | 02/17/1997 | 1500 | 10.41 | 11.35 | 8.76 | 45.53 | 37.25 | 0
8351 | 497.3 | 4.491 | 304.3 | 8.66 | 1559 | 288.8 | 02/17/1997 | 1600 | 11.06 | 11.73 | 9.9 | 41.15 | 33.73 | 0
8352 | 363.2 | 5.916 | 314.2 | 10.71 | 1613 | 314.8 | 02/17/1997 | 1700 | 9.68 | 11.5 | 8.7 | 55.8 | 36.38 | 0
8353 | 102 | 4.386 | 331.7 | 8.82 | 1706 | 331.3 | 02/17/1997 | 1800 | 7.2 | 9.15 | 6.28 | 64.48 | 48.05 | 0
8354 | 10.73 | 3.216 | 311.3 | 7.45 | 1815 | 311.2 | 02/17/1997 | 1900 | 6.401 | 6.955 | 5.8 | 64.1 | 54.81 | 0
8355 | -994 | 1.559 | 310.5 | 4.377 | 1901 | 284.8 | 02/17/1997 | 2000 | 5.033 | 5.819 | 3.857 | 70.1 | 62.71 | 0
8356 | -994 | 0.938 | 115.2 | 2.287 | 2053 | 192 | 02/17/1997 | 2100 | 3.585 | 4.526 | 2.619 | 75.7 | 65.25 | 0
8357 | 0 | 0.851 | 309.4 | 1.927 | 2119 | 339.6 | 02/17/1997 | 2200 | 3.858 | 4.768 | 2.973 | 71.8 | 63.59 | 0
8358 | 0 | 0.729 | 327 | 2.221 | 2231 | 302 | 02/17/1997 | 2300 | 2.428 | 3.279 | 1.062 | 76.3 | 68.63 | 0
8359 | -994 | 0.754 | 288.6 | 1.927 | 2322 | 197.2 | 02/18/1997 | 2400 | 0.167 | 1.328 | -0.738 | 84.4 | 73.3 | 0
8360 | -994 | 1.31 | 298.7 | 3.332 | 21 | 300 | 02/18/1997 | 100 | -0.362 | 0.212 | -0.814 | 83.8 | 76.6 | 0
8361 | -994 | 1.297 | 262.6 | 2.94 | 152 | 231 | 02/18/1997 | 200 | -0.364 | 0.591 | -1.091 | 84 | 72.1 | 0
8362 | -994 | 0.887 | 233.9 | 2.319 | 220 | 210.9 | 02/18/1997 | 300 | -0.163 | 0.513 | -0.892 | 78.9 | 70.4 | 0
8363 | -994 | 1.057 | 272.4 | 2.548 | 315 | 47.37 | 02/18/1997 | 400 | -1.614 | -0.303 | -3.313 | 85.9 | 74.7 | 0
8364 | -994 | 0.749 | 267.7 | 1.666 | 434 | 107.7 | 02/18/1997 | 500 | -3.981 | -3.035 | -5.102 | 95.5 | 85.2 | 0
8365 | -994 | 0.406 | 290.4 | 1.241 | 500 | 301.9 | 02/18/1997 | 600 | -5.141 | -4.899 | -5.471 | 96.5 | 90.7 | 0
8366 | -994 | 0.296 | 292.5 | 1.274 | 645 | 340.9 | 02/18/1997 | 700 | -5.857 | -5.15 | -6.454 | 97 | 91.3 | 0
8367 | 9.96 | 0.265 | 278.8 | 1.274 | 705 | 271.2 | 02/18/1997 | 800 | -6.231 | -5.828 | -6.532 | 98.8 | 95.4 | 0
8368 | 178.9 | 0.138 | 39.39 | 1.078 | 856 | 12.53 | 02/18/1997 | 900 | -3.227 | -0.273 | -6.189 | 97.5 | 77.5 | 0
8369 | 356.1 | 0.6 | 350.1 | 1.764 | 957 | 19.5 | 02/18/1997 | 1000 | 0.358 | 1.787 | -0.767 | 82.1 | 64.6 | 0
8370 | 519 | 0.563 | 2.181 | 1.927 | 1050 | 16.48 | 02/18/1997 | 1100 | 3.71 | 5.334 | 1.758 | 66.39 | 48.21 | 0
8371 | 627.7 | 1.306 | 324.7 | 4.606 | 1125 | 56.96 | 02/18/1997 | 1200 | 6.662 | 7.6 | 5.284 | 50.2 | 39.97 | 0
8372 | 681.9 | 1.579 | 39.43 | 6.141 | 1220 | 74.1 | 02/18/1997 | 1300 | 8.35 | 9.22 | 7.34 | 42.63 | 35.93 | 0
8373 | 671.8 | 1.31 | 85.7 | 3.43 | 1319 | 85 | 02/18/1997 | 1400 | 9.69 | 10.49 | 8.83 | 39.57 | 33.07 | 0
8374 | 604.4 | 1.386 | 110.2 | 4.639 | 1424 | 102.3 | 02/18/1997 | 1500 | 11.22 | 12.23 | 10.47 | 34.47 | 28.96 | 0
8884 | -994 | 1.531 | 224.1 | 4.279 | 2041 | 209.7 | 03/11/1997 | 2100 | 11.81 | 13.4 | 10 | 26.97 | 18.02 | 0
8987 | 0 | 2.689 | 279.9 | 5.129 | 312 | 273.9 | 03/16/1997 | 400 | 11.09 | 11.69 | 10.52 | 38.37 | 32.34 | 0
8988 | -994 | 1.535 | 272.9 | 3.071 | 450 | 268.9 | 03/16/1997 | 500 | 9.98 | 10.52 | 9.53 | 41.02 | 37.11 | 0
8989 | -994 | 2.041 | 246.6 | 4.345 | 528 | 263.2 | 03/16/1997 | 600 | 10.19 | 10.66 | 9.65 | 39.63 | 35.92 | 0
8990 | -994 | 1.087 | 256.8 | 2.907 | 649 | 240.4 | 03/16/1997 | 700 | 8.84 | 9.81 | 8.07 | 46.86 | 38.11 | 0
8991 | 24.29 | 1.073 | 295.2 | 2.94 | 729 | 344.8 | 03/16/1997 | 800 | 7.7 | 8.39 | 7.05 | 51.57 | 43.29 | 0
8992 | 89 | 0.577 | 281.3 | 1.797 | 827 | 336.2 | 03/16/1997 | 900 | 8.4 | 9.12 | 7.48 | 51.18 | 44.35 | 0
8993 | 186.6 | 1.008 | 320.6 | 2.548 | 923 | 303.3 | 03/16/1997 | 1000 | 10.45 | 12.14 | 9.12 | 45.28 | 31.36 | 0
8994 | 643.8 | 1.518 | 323.7 | 3.822 | 1058 | 237.1 | 03/16/1997 | 1100 | 14.37 | 16.3 | 12.15 | 34.34 | 23.33 | 0
8995 | 537.2 | 3.644 | 217.7 | 8.92 | 1147 | 192.7 | 03/16/1997 | 1200 | 16.48 | 17.67 | 15.49 | 28.56 | 21.27 | 0
8996 | 301.1 | 5.066 | 221.4 | 8.79 | 1224 | 202.7 | 03/16/1997 | 1300 | 15.72 | 16.04 | 15.36 | 30.94 | 27.43 | 0
8997 | 196.1 | 4.834 | 234.9 | 12.58 | 1354 | 249.4 | 03/16/1997 | 1400 | 15.5 | 16.03 | 15.16 | 31.07 | 26.64 | 0
8998 | 181.3 | 5.516 | 229.1 | 12.02 | 1454 | 242.6 | 03/16/1997 | 1500 | 15.54 | 15.83 | 15.16 | 28.62 | 22.73 | 0
8999 | 381 | 5.804 | 210.5 | 15.26 | 1518 | 192.2 | 03/16/1997 | 1600 | 15.53 | 16.42 | 14.97 | 28.29 | 19.61 | 0
9000 | 439.4 | 6.455 | 196.4 | 12.32 | 1624 | 201.1 | 03/16/1997 | 1700 | 15.9 | 17.23 | 14.94 | 22.53 | 19.15 | 0
9001 | 164.7 | 6.154 | 242.8 | 11.2 | 1731 | 252.1 | 03/16/1997 | 1800 | 14.05 | 15.67 | 12.39 | 26.11 | 19.08 | 0
9002 | 46.08 | 4.445 | 251.7 | 10.39 | 1809 | 257.5 | 03/16/1997 | 1900 | 11.55 | 12.41 | 10.23 | 33.53 | 25.38 | 0
9003 | 0.358 | 1.557 | 157.5 | 6.37 | 1956 | 138 | 03/16/1997 | 2000 | 10.02 | 10.59 | 9.39 | 35.92 | 29.62 | 0
9004 | -994 | 3.163 | 143 | 6.697 | 2020 | 142.2 | 03/16/1997 | 2100 | 9.85 | 10.41 | 9.28 | 38.04 | 30.95 | 0
9005 | -994 | 1.557 | 39.61 | 3.136 | 2100 | 127.2 | 03/16/1997 | 2200 | 8.87 | 9.36 | 8.12 | 41.1 | 37.78 | 0
9006 | -994 | 2.909 | 267.5 | 7.61 | 2226 | 254.4 | 03/16/1997 | 2300 | 9.24 | 9.75 | 8.39 | 45.87 | 38.78 | 0
9007 | -994 | 3.061 | 243.8 | 10.29 | 2350 | 228.4 | 03/17/1997 | 2400 | 8.5 | 8.96 | 7.92 | 52.5 | 45.74 | 0
9008 | -994 | 3.197 | 260 | 9.21 | 25 | 229.7 | 03/17/1997 | 100 | 8.23 | 8.82 | 7.61 | 53.23 | 46.67 | 0
9009 | -994 | 2.18 | 275.4 | 5.782 | 149 | 256.9 | 03/17/1997 | 200 | 6.778 | 7.71 | 5.628 | 60.86 | 52.64 | 0
9010 | -994 | 1.561 | 18.45 | 4.998 | 201 | 242.2 | 03/17/1997 | 300 | 6.601 | 7.44 | 5.301 | 62.78 | 55.62 | 0
9011 | 0 | 1.564 | 163.5 | 3.92 | 353 | 224.2 | 03/17/1997 | 400 | 5.814 | 7.17 | 4.145 | 66.84 | 54.83 | 0
9012 | 0 | 3.937 | 233.6 | 10 | 420 | 236.7 | 03/17/1997 | 500 | 7.94 | 9.38 | 5.485 | 58.68 | 39.92 | 0
9013 | 0 | 1.642 | 91.5 | 5.129 | 511 | 81 | 03/17/1997 | 600 | 6.8 | 7.86 | 5.754 | 54.63 | 46.87 | 0
9014 | 0.48 | 1.854 | 28.25 | 5.227 | 615 | 97.2 | 03/17/1997 | 700 | 5.601 | 7.03 | 4.383 | 59.87 | 50.65 | 0
9015 | 95.9 | 1.352 | 215 | 3.495 | 737 | 122.1 | 03/17/1997 | 800 | 6.199 | 7.6 | 5.381 | 57.36 | 48.6 | 0
9016 | 279.4 | 1.701 | 183.7 | 4.116 | 835 | 182.1 | 03/17/1997 | 900 | 9.41 | 10.44 | 7.59 | 50.79 | 36.26 | 0
9017 | 484.5 | 2.465 | 223.2 | 5.455 | 928 | 211.7 | 03/17/1997 | 1000 | 11.06 | 11.65 | 10.42 | 38.05 | 31.22 | 0
9018 | 643.2 | 2.611 | 243.9 | 6.239 | 1035 | 233.9 | 03/17/1997 | 1100 | 12.77 | 13.73 | 11.63 | 33.86 | 23.33 | 0
9019 | 749 | 2.996 | 262.6 | 6.272 | 1133 | 252.1 | 03/17/1997 | 1200 | 14.31 | 14.96 | 13.27 | 27.9 | 20.54 | 0
9020 | 797 | 2.248 | 258 | 5.749 | 1218 | 264.9 | 03/17/1997 | 1300 | 15.69 | 16.71 | 14.84 | 24.58 | 16.5 | 0
9021 | 784 | 2.518 | 285.6 | 7.15 | 1355 | 273.7 | 03/17/1997 | 1400 | 17.06 | 18.15 | 16.03 | 18.55 | 11.26 | 0
9022 | 701 | 3.828 | 269.8 | 7.25 | 1432 | 295.4 | 03/17/1997 | 1500 | 18.24 | 18.79 | 17.68 | 16.23 | 12.65 | 0
9023 | 521.4 | 3.317 | 263.3 | 7.74 | 1508 | 230.4 | 03/17/1997 | 1600 | 18.59 | 19.2 | 18.2 | 14.97 | 12.19 | 0
9024 | 311.9 | 3.413 | 261 | 6.337 | 1608 | 255.4 | 03/17/1997 | 1700 | 18.27 | 18.84 | 17.83 | 14.71 | 12.85 | 0
9025 | 111.9 | 3.156 | 259 | 5.455 | 1736 | 276.9 | 03/17/1997 | 1800 | 17.06 | 17.83 | 16.45 | 17.29 | 13.58 | 0
9026 | 35.97 | 1.463 | 292.9 | 4.541 | 1800 | 279.1 | 03/17/1997 | 1900 | 15.68 | 16.47 | 14.33 | 23.25 | 16.63 | 0
9027 | 0.074 | 0.652 | 329 | 1.862 | 1948 | 70.6 | 03/17/1997 | 2000 | 12.7 | 14.33 | 10.96 | 30.68 | 23.12 | 0
9028 | -994 | 0.966 | 266 | 2.417 | 2023 | 92.6 | 03/17/1997 | 2100 | 10.05 | 11.37 | 9.2 | 37.51 | 28.63 | 0
9029 | -994 | 1.25 | 327.6 | 3.201 | 2102 | 61.54 | 03/17/1997 | 2200 | 9.04 | 10.38 | 7.75 | 38.77 | 32.41 | 0
9030 | -994 | 0.67 | 294 | 1.797 | 2256 | 255.7 | 03/17/1997 | 2300 | 6.914 | 7.77 | 5.436 | 47.13 | 38.31 | 0
9031 | -994 | 0.955 | 271.3 | 2.45 | 2318 | 267.8 | 03/18/1997 | 2400 | 5.722 | 7.09 | 4.325 | 50.65 | 41.17 | 0
9032 | -994 | 0.742 | 268.1 | 1.862 | 7 | 279.2 | 03/18/1997 | 100 | 4.03 | 4.526 | 2.848 | 55.17 | 48.13 | 0
9033 | 0 | 0.63 | 352 | 1.666 | 155 | 287.7 | 03/18/1997 | 200 | 2.037 | 3.077 | 0.751 | 68.17 | 54.11 | 0
9034 | -994 | 0.515 | 308.1 | 1.731 | 237 | 56.88 | 03/18/1997 | 300 | 0.927 | 1.912 | -0.189 | 66.05 | 56.63 | 0
9035 | -994 | 0.751 | 237.8 | 1.862 | 339 | 227.3 | 03/18/1997 | 400 | 0.147 | 0.819 | -0.425 | 76.8 | 62.54 | 0
9036 | -994 | 0.408 | 342.2 | 1.601 | 411 | 26.18 | 03/18/1997 | 500 | -1.128 | 0.095 | -1.701 | 74.7 | 67.92 | 0
9037 | -994 | 0.467 | 254.8 | 1.829 | 544 | 354.6 | 03/18/1997 | 600 | -2.315 | -1.682 | -2.606 | 79.3 | 71 | 0
9038 | 0.953 | 0.953 | 298 | 2.123 | 618 | 20.34 | 03/18/1997 | 700 | -2.505 | -1.852 | -2.94 | 84.2 | 71.6 | 0
9039 | 85 | 0.858 | 154.9 | 2.189 | 800 | 329.3 | 03/18/1997 | 800 | -1.3 | 0.828 | -2.757 | 85.8 | 67.53 | 0
9040 | 285 | 0.678 | 24.3 | 2.254 | 800 | 326.2 | 03/18/1997 | 900 | 3.892 | 6.387 | 0.78 | 68.59 | 50.74 | 0
9041 | 469.2 | 0.627 | 173.2 | 2.45 | 916 | 239.2 | 03/18/1997 | 1000 | 8.61 | 10.41 | 6.377 | 52.72 | 38.85 | 0
9042 | 645.9 | 0.76 | 89.7 | 2.875 | 1053 | 87.3 | 03/18/1997 | 1100 | 12.45 | 14.82 | 10.36 | 39.18 | 25.58 | 0
9043 | 756 | 2.013 | 90.3 | 4.312 | 1108 | 101.6 | 03/18/1997 | 1200 | 16.54 | 18.28 | 14.82 | 27.1 | 18.82 | 0
9044 | 801 | 1.49 | 82.1 | 5.423 | 1223 | 108.9 | 03/18/1997 | 1300 | 18.77 | 19.9 | 17.69 | 21.14 | 14.91 | 0
9045 | 793 | 1.395 | 25.46 | 3.789 | 1316 | 80.7 | 03/18/1997 | 1400 | 20.33 | 20.86 | 19.6 | 15.97 | 13.18 | 0
9046 | 718 | 1.126 | 98.2 | 3.724 | 1416 | 99.8 | 03/18/1997 | 1500 | 22 | 23.23 | 20.63 | 15.7 | 11.59 | 0
9047 | 556.1 | 1.226 | 115.4 | 3.724 | 1559 | 91.8 | 03/18/1997 | 1600 | 23.17 | 23.65 | 22.75 | 13.18 | 10.6 | 0
9048 | 431.6 | 0.998 | 20.43 | 3.005 | 1640 | 21.63 | 03/18/1997 | 1700 | 23.62 | 24.57 | 22.94 | 11.19 | 8.87 | 0
9049 | 230 | 0.991 | 81.2 | 3.169 | 1716 | 99.4 | 03/18/1997 | 1800 | 24.01 | 24.41 | 23.71 | 9.87 | 8.81 | 0
9050 | 49.3 | 1.328 | 240.5 | 3.267 | 1834 | 251.5 | 03/18/1997 | 1900 | 22.1 | 24.09 | 18.46 | 14.63 | 8.81 | 0
9051 | 0.341 | 2.531 | 246.5 | 4.835 | 1953 | 239.3 | 03/18/1997 | 2000 | 17.49 | 18.46 | 16.95 | 17.02 | 14.63 | 0
9052 | -994 | 1.965 | 300 | 5.782 | 2028 | 280.2 | 03/18/1997 | 2100 | 17.55 | 18.6 | 16.21 | 19.54 | 16.03 | 0
9053 | -994 | 2.042 | 292.3 | 6.141 | 2111 | 294.9 | 03/18/1997 | 2200 | 15.87 | 18.59 | 12.8 | 27.96 | 16.36 | 0
9054 | -994 | 1.164 | 326.7 | 2.842 | 2244 | 307.3 | 03/18/1997 | 2300 | 11.48 | 12.96 | 10.01 | 33.13 | 27.23 | 0
9055 | -994 | 0.976 | 291 | 2.417 | 2300 | 188 | 03/19/1997 | 2400 | 8.26 | 10.23 | 7.06 | 42.42 | 33.07 | 0
9056 | -994 | 0.642 | 235.6 | 2.025 | 36 | 174.5 | 03/19/1997 | 100 | 5.987 | 7.31 | 4.4 | 51.37 | 40.16 | 0
9057 | -994 | 0.968 | 281.1 | 2.515 | 124 | 98.2 | 03/19/1997 | 200 | 4.275 | 5.166 | 3.487 | 54.7 | 46.6 | 0
9058 | 0 | 0.762 | 292.1 | 2.907 | 248 | 278.3 | 03/19/1997 | 300 | 3.892 | 4.537 | 3.164 | 57.36 | 49.47 | 0
9059 | 0 | 0.773 | 286.5 | 2.417 | 352 | 17.23 | 03/19/1997 | 400 | 2.173 | 3.393 | 1.009 | 64.12 | 54.38 | 0
9060 | -994 | 0.719 | 250.9 | 2.581 | 424 | 288.4 | 03/19/1997 | 500 | 1.551 | 2.266 | 1.039 | 67.77 | 60.68 | 0
9061 | -994 | 0.534 | 274.8 | 1.535 | 545 | 242.8 | 03/19/1997 | 600 | 0.205 | 1.039 | -0.532 | 74.3 | 63.67 | 0
9062 | 0.49 | 0.762 | 327.7 | 2.907 | 629 | 272.7 | 03/19/1997 | 700 | -0.439 | 0.256 | -1.016 | 75.2 | 68.25 | 0
9063 | 81.8 | 0.554 | 348.5 | 1.666 | 755 | 31.17 | 03/19/1997 | 800 | -0.376 | 1.512 | -1.891 | 79 | 66.46 | 0
9064 | 298.2 | 0.548 | 191.8 | 1.895 | 820 | 203.1 | 03/19/1997 | 900 | 5.143 | 8.59 | 1.502 | 67.39 | 42.64 | 0
9065 | 504.4 | 0.388 | 66.79 | 1.47 | 951 | 74.1 | 03/19/1997 | 1000 | 11.15 | 13.06 | 8.6 | 42.91 | 29.1 | 0
9066 | 664.3 | 0.764 | 69.68 | 2.254 | 1029 | 86.1 | 03/19/1997 | 1100 | 15.04 | 17.25 | 13.06 | 29.63 | 17.83 | 0
9067 | 772 | 0.659 | 110.9 | 2.091 | 1122 | 7.53 | 03/19/1997 | 1200 | 18.93 | 20.91 | 17.26 | 19.22 | 11.79 | 0
9068 | 810 | 1.24 | 136 | 4.116 | 1243 | 207.6 | 03/19/1997 | 1300 | 21.5 | 22.82 | 20.34 | 14.51 | 9.74 | 0
9069 | 724 | 1.615 | 132.5 | 4.181 | 1319 | 166.2 | 03/19/1997 | 1400 | 23.27 | 24.32 | 22.44 | 11.19 | 7.75 | 0
9070 | 636.9 | 1.416 | 227.3 | 3.855 | 1422 | 199.7 | 03/19/1997 | 1500 | 23.96 | 24.84 | 23.15 | 10.46 | 8.48 | 0
9071 | 525.1 | 1.549 | 162.5 | 4.606 | 1558 | 246.8 | 03/19/1997 | 1600 | 24.86 | 25.4 | 24.26 | 9.73 | 8.28 | 0
9072 | 219.6 | 3.43 | 267.7 | 7.09 | 1657 | 261.8 | 03/19/1997 | 1700 | 24.14 | 24.94 | 22.97 | 10.99 | 7.68 | 0
9073 | 105.5 | 3.866 | 262 | 7.64 | 1714 | 258.2 | 03/19/1997 | 1800 | 22.37 | 22.97 | 21.77 | 14.17 | 10.59 | 0
9074 | 39.49 | 2.801 | 267.6 | 5.651 | 1859 | 266.7 | 03/19/1997 | 1900 | 21.06 | 21.82 | 20.25 | 17.75 | 13.84 | 0
9075 | 0.143 | 2.754 | 259.3 | 6.141 | 1900 | 276.9 | 03/19/1997 | 2000 | 19.29 | 20.29 | 18.61 | 21.92 | 17.42 | 0
9076 | -994 | 3.184 | 273.8 | 7.15 | 2032 | 266 | 03/19/1997 | 2100 | 18.21 | 18.64 | 17.59 | 22.19 | 20.14 | 0
9077 | -994 | 3.244 | 299.4 | 6.533 | 2155 | 289.2 | 03/19/1997 | 2200 | 17.24 | 17.92 | 16.66 | 23.39 | 19.15 | 0
9078 | -994 | 2.516 | 333.8 | 5.521 | 2211 | 288.6 | 03/19/1997 | 2300 | 16.92 | 17.89 | 15.71 | 24.38 | 19.15 | 0
9079 | -994 | 3.167 | 315.2 | 6.043 | 2320 | 295.1 | 03/20/1997 | 2400 | 16.21 | 16.9 | 15.53 | 24.71 | 19.88 | 0
9080 | -994 | 2.122 | 351.4 | 4.214 | 5 | 314.6 | 03/20/1997 | 100 | 14.98 | 15.72 | 14.12 | 24.91 | 20.27 | 0
9081 | -994 | 1.428 | 318.3 | 4.704 | 149 | 228.6 | 03/20/1997 | 200 | 14.22 | 15.51 | 13.39 | 27.37 | 21.27 | 0
9082 | -994 | 0.707 | 141.5 | 2.123 | 213 | 17.79 | 03/20/1997 | 300 | 12.71 | 14.78 | 11.03 | 35.65 | 23.33 | 0
9083 | -994 | 0.539 | 300.7 | 1.927 | 350 | 276.6 | 03/20/1997 | 400 | 10.68 | 11.27 | 10.15 | 34.99 | 30.55 | 0
9084 | -994 | 0.685 | 236.5 | 1.927 | 443 | 282.8 | 03/20/1997 | 500 | 11.08 | 12.3 | 10.31 | 36.91 | 26.57 | 0
9085 | -994 | 0.416 | 41.08 | 1.862 | 553 | 342.7 | 03/20/1997 | 600 | 10.31 | 11.06 | 9.71 | 39.37 | 29.43 | 0
9086 | 0.053 | 0.871 | 234.4 | 2.548 | 637 | 272.6 | 03/20/1997 | 700 | 9.78 | 10.8 | 9.02 | 38.31 | 31.28 | 0
9087 | 24.58 | 0.751 | 81.6 | 1.895 | 706 | 70 | 03/20/1997 | 800 | 9.04 | 9.36 | 8.71 | 45.01 | 35.6 | 0
9088 | 114.6 | 1.023 | 353.1 | 3.691 | 832 | 324.8 | 03/20/1997 | 900 | 10.63 | 12.24 | 8.79 | 46.8 | 29.1 | 0
9089 | 217.9 | 0.887 | 203 | 1.993 | 904 | 142.3 | 03/20/1997 | 1000 | 13 | 14.48 | 12.12 | 33.94 | 21.21 | 0
8072 | -994 | 0.292 | 12.83 | 1.143 | 34 | 37.4 | 02/06/1997 | 100 | -5.337 | -5.102 | -5.595 | 96.9 | 94.1 | 0
8174 | -994 | 0.412 | 15.92 | 1.013 | 645 | 15.82 | 02/10/1997 | 700 | -0.657 | -0.294 | -0.969 | 100 | 98 | 0
8175 | 0.559 | 0.495 | 20.84 | 1.633 | 735 | 35.51 | 02/10/1997 | 800 | -0.63 | -0.427 | -0.74 | 99.8 | 98.1 | 0
8176 | 37.23 | 0.817 | 10.63 | 1.829 | 825 | 24.11 | 02/10/1997 | 900 | 0.142 | 0.798 | -0.579 | 99.3 | 95.4 | 0
8177 | 138.2 | 1.105 | 307.4 | 2.123 | 939 | 284 | 02/10/1997 | 1000 | 1.234 | 2.121 | 0.381 | 96.8 | 88.8 | 0
8178 | 156.3 | 0.496 | 272.6 | 1.96 | 1001 | 281.1 | 02/10/1997 | 1100 | 3.067 | 3.681 | 2.112 | 89.5 | 79.1 | 0
8179 | 231.4 | 0.477 | 164.3 | 1.666 | 1136 | 167 | 02/10/1997 | 1200 | 4.422 | 5.094 | 3.671 | 80.5 | 72.3 | 0
8180 | 604.6 | 1.027 | 174.6 | 3.169 | 1253 | 194.2 | 02/10/1997 | 1300 | 6.638 | 7.89 | 5.084 | 73.5 | 60 | 0
8181 | 570.8 | 0.991 | 75.3 | 3.789 | 1333 | 51.02 | 02/10/1997 | 1400 | 8.63 | 9.4 | 7.57 | 63.51 | 49.06 | 0
8182 | 608.1 | 1.602 | 103.2 | 4.475 | 1437 | 20.8 | 02/10/1997 | 1500 | 9.67 | 10.36 | 8.76 | 54.42 | 39.9 | 0
8183 | 461.9 | 2.361 | 112 | 5.063 | 1519 | 94.1 | 02/10/1997 | 1600 | 10.07 | 10.59 | 9.51 | 43.68 | 34.59 | 0
8184 | 274.6 | 1.755 | 102.7 | 6.207 | 1631 | 95.6 | 02/10/1997 | 1700 | 10.5 | 11.22 | 10 | 36.98 | 31.21 | 0
8185 | 105.3 | 2.013 | 75.8 | 5.455 | 1719 | 67.75 | 02/10/1997 | 1800 | 10.33 | 10.88 | 9.64 | 36.32 | 29.49 | 0
8186 | 5.009 | 1.047 | 115.2 | 3.071 | 1801 | 74.4 | 02/10/1997 | 1900 | 7.04 | 9.65 | 3.655 | 58.26 | 32.47 | 0
8187 | -994 | 0.915 | 244 | 1.96 | 1903 | 275.5 | 02/10/1997 | 2000 | 3.339 | 3.714 | 2.551 | 66.29 | 57.46 | 0
8188 | -994 | 0.333 | 289.1 | 1.274 | 2001 | 278.7 | 02/10/1997 | 2100 | 1.723 | 2.845 | 0.473 | 80 | 63.11 | 0
8189 | -994 | 0.452 | 358 | 1.862 | 2150 | 318.7 | 02/10/1997 | 2200 | -0.131 | 1.033 | -0.76 | 84.7 | 75.4 | 0
8190 | -994 | 0.632 | 278.1 | 1.797 | 2204 | 0 | 02/10/1997 | 2300 | -0.767 | 0.011 | -1.682 | 90.7 | 81.8 | 0
8191 | -994 | 0.777 | 313.3 | 2.417 | 2321 | 324.7 | 02/11/1997 | 2400 | -1.789 | -1.035 | -2.406 | 94.4 | 87.3 | 0
8192 | -994 | 0.45 | 240 | 1.405 | 9 | 219.2 | 02/11/1997 | 100 | -1.735 | -1.015 | -2.29 | 92.7 | 84.8 | 0
8193 | -994 | 0.931 | 283.9 | 2.646 | 119 | 310.9 | 02/11/1997 | 200 | -2.598 | -2.167 | -2.892 | 96.3 | 91.1 | 0
8194 | -994 | 0.951 | 265.5 | 1.862 | 244 | 235 | 02/11/1997 | 300 | -2.938 | -2.443 | -3.389 | 98.4 | 91.7 | 0
8195 | -994 | 0.376 | 256.7 | 1.111 | 330 | 308.1 | 02/11/1997 | 400 | -3.444 | -2.424 | -3.887 | 96.8 | 91.4 | 0
8196 | -994 | 0.527 | 264.9 | 1.633 | 454 | 229.8 | 02/11/1997 | 500 | -4.024 | -3.465 | -4.454 | 98.6 | 92.9 | 0
8197 | -994 | 0.68 | 232.3 | 1.666 | 504 | 227.4 | 02/11/1997 | 600 | -3.842 | -3.485 | -4.416 | 98.9 | 94.1 | 0
8198 | -994 | 1.142 | 293 | 1.895 | 644 | 217.2 | 02/11/1997 | 700 | -4.317 | -4.02 | -4.551 | 99.1 | 94.9 | 0
8199 | 1.784 | 0.938 | 267.4 | 1.927 | 703 | 237 | 02/11/1997 | 800 | -4.232 | -3.426 | -5.034 | 98.3 | 93.3 | 0
8200 | 140.9 | 0.693 | 258.9 | 1.47 | 804 | 310.7 | 02/11/1997 | 900 | -2.875 | -0.986 | -4.995 | 99.1 | 87.1 | 0
8201 | 320 | 0.58 | 151.5 | 1.503 | 901 | 221.8 | 02/11/1997 | 1000 | 0.65 | 2.338 | -0.995 | 88.6 | 69.11 | 0
8202 | 484.2 | 0.386 | 77.2 | 1.47 | 1047 | 324.7 | 02/11/1997 | 1100 | 4.041 | 5.603 | 2.357 | 72.9 | 55.11 | 0
8203 | 598.4 | 0.576 | 69.53 | 1.764 | 1128 | 157.6 | 02/11/1997 | 1200 | 7.66 | 8.73 | 5.593 | 55.5 | 41.57 | 0
8204 | 652.6 | 1.088 | 102 | 3.757 | 1257 | 93.5 | 02/11/1997 | 1300 | 9.89 | 11.01 | 8.25 | 47.73 | 37.12 | 0
8205 | 645 | 1.812 | 120.2 | 4.704 | 1321 | 105.9 | 02/11/1997 | 1400 | 11.18 | 12.02 | 10.56 | 39.57 | 34.46 | 0
8206 | 571.6 | 1.961 | 106.2 | 4.933 | 1424 | 82 | 02/11/1997 | 1500 | 12.48 | 13.18 | 11.7 | 39.3 | 32.94 | 0
8207 | 422.7 | 1.388 | 109.8 | 3.691 | 1514 | 190.9 | 02/11/1997 | 1600 | 13.28 | 13.7 | 12.44 | 35.45 | 31.15 | 0
8208 | 195 | 1.147 | 97.9 | 3.43 | 1622 | 91.7 | 02/11/1997 | 1700 | 13.27 | 14.13 | 12.68 | 34.59 | 30.55 | 0
8209 | 67.13 | 0.388 | 163.7 | 1.699 | 1701 | 123.7 | 02/11/1997 | 1800 | 12.2 | 12.69 | 11.31 | 42.94 | 32.87 | 0
8210 | 8.15 | 0.996 | 262.6 | 1.862 | 1847 | 198 | 02/11/1997 | 1900 | 8.9 | 11.32 | 7.34 | 60.5 | 40.82 | 0
8211 | -994 | 0.785 | 39.06 | 2.189 | 1940 | 332.1 | 02/11/1997 | 2000 | 6.258 | 7.79 | 4.985 | 69.01 | 56.33 | 0
8212 | -994 | 0.822 | 323 | 2.189 | 2021 | 288 | 02/11/1997 | 2100 | 5.626 | 7.29 | 4.306 | 72.4 | 41.9 | 0
8213 | -994 | 1.064 | 4.421 | 2.907 | 2159 | 3.955 | 02/11/1997 | 2200 | 4.428 | 6.105 | 2.645 | 69.82 | 49.39 | 0
8214 | 0 | 1.694 | 319.3 | 3.397 | 2209 | 1.789 | 02/11/1997 | 2300 | 4.406 | 6.042 | 3.049 | 63.33 | 48.08 | 0
8215 | 0 | 1.231 | 213.4 | 3.855 | 2351 | 228.2 | 02/12/1997 | 2400 | 4.233 | 5.449 | 3.259 | 63.2 | 51.39 | 0
8216 | 0 | 0.863 | 141.6 | 2.287 | 55 | 359.906 | 02/12/1997 | 100 | 3.518 | 4.204 | 2.726 | 65.12 | 56.1 | 0
8217 | 0 | 0.809 | 274.5 | 2.809 | 154 | 201.3 | 02/12/1997 | 200 | 2.039 | 3.526 | 0.626 | 76.9 | 60.28 | 0
8218 | -994 | 1.23 | 341 | 3.103 | 258 | 325.9 | 02/12/1997 | 300 | 1.548 | 2.309 | 0.579 | 76.9 | 65.72 | 0
8219 | -994 | 2.088 | 324.9 | 4.443 | 311 | 332.6 | 02/12/1997 | 400 | 3.602 | 4.351 | 1.89 | 68.84 | 55.98 | 0
8220 | -994 | 3.104 | 320.2 | 7.61 | 430 | 317.5 | 02/12/1997 | 500 | 4.588 | 5.259 | 3.29 | 61.67 | 51.06 | 0
8221 | -994 | 2.381 | 316.6 | 5.325 | 500 | 290.8 | 02/12/1997 | 600 | 3.843 | 4.253 | 3.459 | 66.38 | 61.41 | 0
8222 | -994 | 2.25 | 293.1 | 5.455 | 653 | 299.5 | 02/12/1997 | 700 | 3.56 | 3.908 | 3.079 | 68.63 | 63.99 | 0
8223 | 1.061 | 0.847 | 201.3 | 4.116 | 759 | 229.6 | 02/12/1997 | 800 | 2.033 | 3.689 | 0.959 | 77.4 | 64.26 | 0
8224 | 40.48 | 1.637 | 294.7 | 5.031 | 858 | 317.2 | 02/12/1997 | 900 | 2.783 | 4.033 | 1.862 | 71.9 | 62.07 | 0
8225 | 139.1 | 3.368 | 316.9 | 5.913 | 924 | 325.6 | 02/12/1997 | 1000 | 4.138 | 4.749 | 3.604 | 67.97 | 59.62 | 0
8226 | 356 | 3.469 | 312 | 6.991 | 1056 | 305.5 | 02/12/1997 | 1100 | 5.531 | 6.1 | 4.749 | 61.41 | 50.2 | 0
8227 | 406.6 | 3.208 | 328.8 | 6.141 | 1130 | 347.5 | 02/12/1997 | 1200 | 6.55 | 6.977 | 6.091 | 53.51 | 40.31 | 0
8228 | 554.1 | 3.729 | 341.6 | 7.38 | 1258 | 321.5 | 02/12/1997 | 1300 | 7.18 | 7.68 | 6.629 | 49.19 | 33.15 | 0
8229 | 606.8 | 5.449 | 306.1 | 9.51 | 1350 | 323.3 | 02/12/1997 | 1400 | 7.74 | 8.48 | 6.735 | 41.03 | 32.28 | 0
8230 | 601.1 | 5.321 | 323.7 | 11.3 | 1413 | 313.6 | 02/12/1997 | 1500 | 8.08 | 8.38 | 7.7 | 37.59 | 26.98 | 0
8231 | 388.9 | 5.199 | 348.5 | 10.09 | 1503 | 345.8 | 02/12/1997 | 1600 | 7.51 | 8.2 | 6.493 | 33.08 | 28.11 | 0
8232 | 263.3 | 5.361 | 341.5 | 9.34 | 1649 | 322.1 | 02/12/1997 | 1700 | 6.909 | 7.39 | 6.456 | 31.89 | 25.46 | 0
8233 | 124.3 | 4.703 | 352.1 | 9.9 | 1707 | 341.7 | 02/12/1997 | 1800 | 5.942 | 6.735 | 5.196 | 38.25 | 27.18 | 0
8234 | 5.702 | 3.592 | 343.1 | 8.62 | 1828 | 323 | 02/12/1997 | 1900 | 4.406 | 5.206 | 3.825 | 42.69 | 36.46 | 0
8235 | -994 | 2.214 | 348.9 | 4.639 | 1930 | 347 | 02/12/1997 | 2000 | 2.663 | 3.835 | 1.325 | 53.11 | 39.91 | 0
8236 | -994 | 1.508 | 332.7 | 2.581 | 2058 | 315.8 | 02/12/1997 | 2100 | 0.213 | 1.354 | -0.609 | 62 | 51.79 | 0
8237 | -994 | 2.079 | 317.7 | 4.933 | 2112 | 320.8 | 02/12/1997 | 2200 | 0.15 | 1.349 | -0.94 | 58.96 | 47.22 | 0
8238 | -994 | 1.258 | 263.8 | 3.071 | 2217 | 324.5 | 02/12/1997 | 2300 | -0.91 | 0.038 | -1.587 | 63.67 | 52.79 | 0
8239 | -994 | 0.975 | 343.6 | 2.483 | 2359 | 44.83 | 02/13/1997 | 2400 | -1.744 | -0.313 | -2.978 | 67.98 | 53.72 | 0
8240 | -994 | 1.355 | 258.7 | 2.94 | 34 | 261.1 | 02/13/1997 | 100 | -1.607 | -1.082 | -2.281 | 66.79 | 59.76 | 0
8241 | -994 | 1.546 | 268.1 | 3.267 | 107 | 234.5 | 02/13/1997 | 200 | -1.786 | -1.063 | -2.243 | 68.66 | 58.37 | 0
8242 | -994 | 0.991 | 119.1 | 3.659 | 237 | 30.05 | 02/13/1997 | 300 | -2.285 | -0.388 | -3.351 | 74.8 | 52.8 | 0
8243 | -994 | 1.439 | 88.4 | 3.757 | 341 | 92.8 | 02/13/1997 | 400 | -2.811 | -2.062 | -3.504 | 76.4 | 64.54 | 0
8244 | -994 | 0.784 | 0.242 | 2.417 | 400 | 143.8 | 02/13/1997 | 500 | -3.336 | -1.95 | -4.898 | 78.1 | 65.21 | 0
8245 | -994 | 0.537 | 271.5 | 2.156 | 505 | 132.5 | 02/13/1997 | 600 | -5.479 | -4.705 | -6.075 | 84.8 | 77 | 0
8246 | -994 | 0.592 | 241.6 | 1.666 | 609 | 348.4 | 02/13/1997 | 700 | -6.705 | -6.075 | -7.08 | 89.5 | 82.4 | 0
8247 | 3.028 | 0.744 | 340.1 | 2.94 | 729 | 325.6 | 02/13/1997 | 800 | -7.16 | -6.248 | -7.6 | 94.1 | 85.5 | 0
8248 | 142.6 | 0.55 | 265.8 | 1.797 | 857 | 261.1 | 02/13/1997 | 900 | -4.651 | -2.403 | -7.6 | 95.5 | 73.3 | 0
8249 | 334.4 | 0.818 | 205.7 | 1.666 | 905 | 230.4 | 02/13/1997 | 1000 | -1.54 | -0.008 | -2.47 | 74.3 | 56.32 | 0
8250 | 497 | 0.744 | 105.5 | 2.025 | 1050 | 86.5 | 02/13/1997 | 1100 | 1.961 | 3.337 | -0.008 | 57.91 | 38.6 | 0
8251 | 609.5 | 0.904 | 101.3 | 2.548 | 1138 | 94 | 02/13/1997 | 1200 | 4.401 | 5.122 | 3.032 | 40.12 | 34.62 | 0
8252 | 663 | 1.641 | 75.5 | 3.528 | 1253 | 91.7 | 02/13/1997 | 1300 | 5.703 | 6.703 | 4.593 | 37.46 | 29.76 | 0
8253 | 657.7 | 1.196 | 111.1 | 3.397 | 1303 | 33.23 | 02/13/1997 | 1400 | 7.12 | 7.77 | 6.183 | 33.54 | 25.92 | 0
8254 | 576.7 | 1.445 | 38.92 | 3.822 | 1418 | 242.3 | 02/13/1997 | 1500 | 8.11 | 8.79 | 7.47 | 31.42 | 26.12 | 0
8255 | 450.8 | 1.032 | 304.8 | 3.267 | 1555 | 121.8 | 02/13/1997 | 1600 | 9.39 | 9.94 | 8.37 | 27.38 | 21.54 | 0
8256 | 326.4 | 1.671 | 108.5 | 4.377 | 1644 | 96.7 | 02/13/1997 | 1700 | 10.05 | 10.52 | 9.64 | 24.46 | 18.56 | 0
8257 | 116.2 | 2.062 | 103.7 | 4.345 | 1722 | 90.1 | 02/13/1997 | 1800 | 9.11 | 10.01 | 7.88 | 23.72 | 20.01 | 0
8258 | 10.08 | 1.586 | 120.8 | 5.292 | 1851 | 93.6 | 02/13/1997 | 1900 | 6.884 | 7.95 | 5.761 | 29.76 | 19.48 | 0
8259 | -994 | 1.532 | 153.1 | 5.651 | 1902 | 91.4 | 02/13/1997 | 2000 | 4.398 | 5.887 | 2.618 | 40.64 | 28.84 | 0
8260 | -994 | 1.416 | 152.3 | 3.92 | 2020 | 166 | 02/13/1997 | 2100 | 3.054 | 3.666 | 1.43 | 47.74 | 37.66 | 0
8261 | -994 | 0.613 | 336.7 | 1.405 | 2130 | 353 | 02/13/1997 | 2200 | 0.879 | 1.602 | -1.216 | 59.22 | 46.15 | 0
8262 | -994 | 0.386 | 243.5 | 1.143 | 2249 | 228.1 | 02/13/1997 | 2300 | -2.045 | -1.206 | -3.075 | 71.2 | 59.22 | 0
8263 | -994 | 0.374 | 232.9 | 1.927 | 2356 | 280.8 | 02/14/1997 | 2400 | -2.624 | -1.51 | -3.275 | 79.2 | 63.74 | 0
8264 | -994 | 1 | 263.7 | 1.862 | 53 | 227.1 | 02/14/1997 | 100 | -3.361 | -2.997 | -3.677 | 81.7 | 73 | 0
8265 | -994 | 0.528 | 320.2 | 1.47 | 128 | 310.1 | 02/14/1997 | 200 | -3.771 | -1.986 | -4.493 | 84.4 | 67.79 | 0
8266 | -994 | 0.738 | 289.8 | 1.829 | 235 | 269.3 | 02/14/1997 | 300 | -4.807 | -4.446 | -5.064 | 85.7 | 79.7 | 0
8267 | -994 | 0.391 | 260.3 | 1.339 | 304 | 272.7 | 02/14/1997 | 400 | -4.15 | -3.446 | -4.744 | 88.1 | 79.9 | 0
8268 | -994 | 0.426 | 300.6 | 1.829 | 459 | 230.8 | 02/14/1997 | 500 | -5.573 | -4.734 | -5.986 | 91.8 | 85.8 | 0
8269 | -994 | 0.452 | 276.8 | 1.927 | 500 | 242.2 | 02/14/1997 | 600 | -5.742 | -5.343 | -6.131 | 93.7 | 88.1 | 0
8270 | -994 | 0.373 | 241.4 | 1.274 | 635 | 15.64 | 02/14/1997 | 700 | -5.612 | -5.255 | -6.042 | 95.5 | 86.6 | 0
8271 | 4.332 | 0.561 | 44.89 | 1.666 | 709 | 89.2 | 02/14/1997 | 800 | -6.069 | -5.556 | -6.346 | 96.9 | 91.3 | 0
8272 | 144.9 | 0.259 | 283.7 | 0.915 | 812 | 250.3 | 02/14/1997 | 900 | -3.149 | -0.338 | -6.209 | 97.5 | 65.75 | 0
8073 | -994 | 0.561 | 309.3 | 1.601 | 134 | 286.4 | 02/06/1997 | 200 | -5.599 | -4.974 | -6.141 | 98.6 | 92.6 | 0
8074 | -994 | 0.34 | 267 | 1.274 | 257 | 275.6 | 02/06/1997 | 300 | -6.019 | -5.799 | -6.394 | 98.4 | 96.2 | 0
8075 | -994 | 0.722 | 279.6 | 1.437 | 359 | 319.9 | 02/06/1997 | 400 | -6.412 | -6.042 | -6.689 | 97.9 | 94.3 | 0
8076 | -994 | 0.541 | 295.5 | 1.437 | 400 | 319.8 | 02/06/1997 | 500 | -6.5 | -6.14 | -7.04 | 99 | 96.1 | 0
8077 | -994 | 0.43 | 226.7 | 1.307 | 506 | 221.2 | 02/06/1997 | 600 | -6.755 | -5.984 | -7.4 | 99.6 | 96.2 | 0
8078 | -994 | 0.524 | 288.8 | 1.307 | 647 | 271.6 | 02/06/1997 | 700 | -7.44 | -7.21 | -7.64 | 98.6 | 96.7 | 0
8079 | 1.125 | 0.564 | 244.8 | 1.372 | 747 | 228.3 | 02/06/1997 | 800 | -6.93 | -6.276 | -7.27 | 100 | 96.2 | 0
8080 | 115.9 | 0.357 | 349.6 | 1.111 | 808 | 188 | 02/06/1997 | 900 | -5.655 | -3.846 | -7.02 | 98 | 86.1 | 0
8081 | 310.4 | 0.448 | 44.99 | 1.666 | 950 | 354.7 | 02/06/1997 | 1000 | -3.278 | -2.471 | -3.914 | 91.8 | 83.1 | 0
8082 | 478.9 | 0.423 | 90.9 | 1.339 | 1058 | 166.7 | 02/06/1997 | 1100 | -0.57 | 1.416 | -2.48 | 85.4 | 62.28 | 0
8083 | 594.4 | 0.695 | 143.8 | 2.058 | 1143 | 162.4 | 02/06/1997 | 1200 | 2.345 | 3.365 | 1.216 | 65.13 | 49.8 | 0
8084 | 650 | 0.986 | 104.2 | 2.809 | 1227 | 102.1 | 02/06/1997 | 1300 | 4.165 | 5.13 | 3.316 | 55.97 | 42.97 | 0
8085 | 630.4 | 1.47 | 107 | 3.789 | 1311 | 87.4 | 02/06/1997 | 1400 | 5.487 | 6.039 | 4.738 | 47.61 | 39.38 | 0
8086 | 560.8 | 1.663 | 80 | 3.365 | 1408 | 49.52 | 02/06/1997 | 1500 | 6.34 | 7.25 | 5.338 | 45.08 | 29.04 | 0
8087 | 400.3 | 1.482 | 116.3 | 3.495 | 1506 | 131.5 | 02/06/1997 | 1600 | 7.18 | 7.8 | 6.609 | 34.47 | 28.97 | 0
8088 | 229.5 | 1.711 | 102 | 3.365 | 1615 | 93.2 | 02/06/1997 | 1700 | 7.26 | 7.79 | 6.852 | 35.86 | 30.56 | 0
8089 | 61.02 | 1.95 | 102.1 | 3.691 | 1721 | 101.3 | 02/06/1997 | 1800 | 5.725 | 6.852 | 4.956 | 40.04 | 33.21 | 0
8090 | 4.277 | 0.992 | 133.5 | 2.581 | 1847 | 116.9 | 02/06/1997 | 1900 | 3.62 | 4.966 | 2.807 | 52.1 | 38.12 | 0
8091 | 0 | 1.055 | 131.7 | 2.581 | 1942 | 144.8 | 02/06/1997 | 2000 | 1.732 | 2.817 | 0.823 | 63.66 | 50.85 | 0
8092 | -994 | 0.719 | 21.24 | 1.764 | 2026 | 38.23 | 02/06/1997 | 2100 | -0.208 | 1.346 | -1.844 | 74.9 | 56.43 | 0
8093 | -994 | 0.279 | 357.1 | 1.111 | 2117 | 354.7 | 02/06/1997 | 2200 | -2.6 | -1.149 | -3.714 | 86.8 | 71 | 0
8094 | -994 | 0.45 | 268.4 | 1.437 | 2239 | 251.2 | 02/06/1997 | 2300 | -4.122 | -3.657 | -4.783 | 90 | 83 | 0
8095 | -994 | 0.442 | 286.4 | 1.405 | 2356 | 14.6 | 02/07/1997 | 2400 | -4.45 | -3.879 | -4.773 | 91.8 | 85.9 | 0
8096 | -994 | 0.484 | 256.2 | 1.568 | 13 | 275.1 | 02/07/1997 | 100 | -4.466 | -4.253 | -4.649 | 92.3 | 87 | 0
8097 | -994 | 0.501 | 328.4 | 1.274 | 138 | 276.3 | 02/07/1997 | 200 | -4.941 | -4.504 | -5.171 | 94.5 | 89.6 | 0
8098 | -994 | 0.242 | 346.1 | 1.143 | 234 | 3.015 | 02/07/1997 | 300 | -4.519 | -4.387 | -4.649 | 95.9 | 89.6 | 0
8099 | -994 | 0.348 | 284.6 | 1.437 | 304 | 211.5 | 02/07/1997 | 400 | -4.88 | -4.58 | -5.334 | 96.8 | 93.9 | 0
8100 | -994 | 0.209 | 349.1 | 1.013 | 452 | 299.3 | 02/07/1997 | 500 | -5.061 | -4.831 | -5.372 | 99 | 96.6 | 0
8101 | -994 | 0.266 | 298.7 | 1.045 | 530 | 291.3 | 02/07/1997 | 600 | -5.236 | -4.762 | -5.529 | 98.8 | 96.7 | 0
8102 | -994 | 0.323 | 205.8 | 1.274 | 627 | 35.05 | 02/07/1997 | 700 | -4.418 | -4.196 | -4.782 | 97.7 | 96.5 | 0
8103 | 0.398 | 0.6 | 21.07 | 1.829 | 748 | 320.3 | 02/07/1997 | 800 | -3.748 | -3.399 | -4.196 | 98 | 94.1 | 0
8104 | 24.71 | 0.323 | 200.8 | 1.535 | 800 | 27.13 | 02/07/1997 | 900 | -3.046 | -2.567 | -3.418 | 96 | 89 | 0
8105 | 103.6 | 0.259 | 78.6 | 1.111 | 935 | 67.92 | 02/07/1997 | 1000 | -1.985 | -1.215 | -2.567 | 91.7 | 79.9 | 0
8106 | 432.7 | 1.147 | 91.2 | 4.018 | 1059 | 82.3 | 02/07/1997 | 1100 | 1.245 | 3.396 | -1.224 | 80.2 | 49.01 | 0
8107 | 579.3 | 2.58 | 89.2 | 4.541 | 1101 | 102.8 | 02/07/1997 | 1200 | 4.226 | 5.314 | 2.891 | 54.59 | 42.9 | 0
8108 | 630.6 | 1.637 | 78.6 | 3.528 | 1210 | 58.57 | 02/07/1997 | 1300 | 6.304 | 7.69 | 5.237 | 47.21 | 37.59 | 0
8109 | 586.2 | 1.824 | 95.3 | 3.789 | 1353 | 74.1 | 02/07/1997 | 1400 | 8.01 | 8.62 | 7.13 | 43.03 | 35.73 | 0
8110 | 524.6 | 1.866 | 114.9 | 4.606 | 1447 | 108.4 | 02/07/1997 | 1500 | 9.26 | 9.92 | 8.45 | 37.52 | 26.91 | 0
8111 | 370.9 | 2.021 | 122.3 | 4.573 | 1533 | 130.5 | 02/07/1997 | 1600 | 10.01 | 10.8 | 9.53 | 30.43 | 25.72 | 0
8112 | 126.8 | 1.33 | 123.7 | 3.659 | 1611 | 91.4 | 02/07/1997 | 1700 | 9.94 | 10.9 | 9.25 | 30.75 | 23.2 | 0
8113 | 81.4 | 0.99 | 73.2 | 2.483 | 1738 | 94.5 | 02/07/1997 | 1800 | 9.61 | 10.23 | 8.66 | 37.98 | 25.92 | 0
8114 | 1.854 | 0.713 | 344.9 | 1.829 | 1855 | 230.7 | 02/07/1997 | 1900 | 6.931 | 8.66 | 5.368 | 52.63 | 34.13 | 0
8115 | -994 | 0.536 | 302.3 | 1.927 | 1949 | 300.9 | 02/07/1997 | 2000 | 5.184 | 6.021 | 4.525 | 56.15 | 42.23 | 0
8116 | -994 | 0.82 | 356.4 | 2.385 | 2054 | 326.7 | 02/07/1997 | 2100 | 4.202 | 4.975 | 3.654 | 61.25 | 47.53 | 0
8117 | -994 | 1.151 | 134.4 | 3.365 | 2121 | 95.9 | 02/07/1997 | 2200 | 4.015 | 4.317 | 3.646 | 62.93 | 52.84 | 0
8118 | 0 | 2.042 | 127.3 | 5.096 | 2227 | 112.5 | 02/07/1997 | 2300 | 3.56 | 4.182 | 3.24 | 69.16 | 60.28 | 0
8119 | 0 | 1.43 | 119 | 4.214 | 2307 | 107.4 | 02/08/1997 | 2400 | 3.328 | 3.45 | 3.191 | 72.5 | 68.1 | 0
8120 | 0 | 1.51 | 131.5 | 3.495 | 56 | 132.8 | 02/08/1997 | 100 | 2.908 | 3.201 | 2.675 | 81.1 | 72.5 | 0
8121 | 0 | 0.98 | 26.31 | 3.691 | 104 | 100.5 | 02/08/1997 | 200 | 2.663 | 2.953 | 2.315 | 81.6 | 72.5 | 0
8122 | 0 | 0.575 | 239.5 | 2.319 | 254 | 345.2 | 02/08/1997 | 300 | 2.423 | 2.782 | 2.079 | 82.2 | 74.1 | 0
8123 | 0 | 1.625 | 312.3 | 4.573 | 359 | 315.7 | 02/08/1997 | 400 | 1.864 | 2.726 | 1.176 | 94.2 | 80 | 0
8124 | -994 | 1.549 | 284.6 | 4.149 | 409 | 333.8 | 02/08/1997 | 500 | 0.524 | 1.186 | 0.227 | 100 | 93.7 | 0.254
8125 | -994 | 1.696 | 209.3 | 2.581 | 552 | 199 | 02/08/1997 | 600 | 0.119 | 0.286 | -0.048 | 100 | 99.7 | 0.508
8126 | -994 | 0.593 | 134.4 | 1.764 | 600 | 225.3 | 02/08/1997 | 700 | 0.249 | 0.341 | 0.066 | 100 | 99.9 | 0
8127 | 0.622 | 0.754 | 343.5 | 2.777 | 754 | 344.4 | 02/08/1997 | 800 | -0.156 | 0.085 | -0.417 | 100 | 99.6 | 0
8128 | 31.83 | 0.689 | 344.6 | 2.058 | 801 | 354.5 | 02/08/1997 | 900 | -0.589 | -0.34 | -0.864 | 99.8 | 95.7 | 0
8129 | 89.8 | 0.588 | 236.1 | 1.437 | 938 | 243.7 | 02/08/1997 | 1000 | 0.212 | 0.874 | -0.635 | 98.1 | 96.2 | 0
8130 | 167.1 | 0.357 | 65.89 | 1.307 | 1050 | 70.4 | 02/08/1997 | 1100 | 1.726 | 2.737 | 0.855 | 96.6 | 76.8 | 0
8131 | 262.5 | 0.561 | 31.43 | 1.699 | 1135 | 14.12 | 02/08/1997 | 1200 | 3.336 | 3.87 | 2.737 | 82.4 | 71 | 0
8132 | 428.9 | 0.826 | 332.7 | 3.169 | 1240 | 0.188 | 02/08/1997 | 1300 | 4.616 | 5.629 | 3.841 | 79.3 | 59.42 | 0
8133 | 504.6 | 1.1 | 67.52 | 2.973 | 1316 | 337.7 | 02/08/1997 | 1400 | 5.566 | 7.03 | 4.736 | 69.61 | 54.43 | 0
8134 | 153.9 | 0.898 | 160.2 | 3.626 | 1434 | 144 | 02/08/1997 | 1500 | 4.746 | 5.005 | 4.526 | 71.7 | 62.84 | 0
8135 | 265.9 | 1.557 | 94.2 | 3.593 | 1550 | 67.31 | 02/08/1997 | 1600 | 5.588 | 6.677 | 4.843 | 68.21 | 55.22 | 0
8136 | 209.5 | 1.543 | 105.9 | 3.528 | 1658 | 90.9 | 02/08/1997 | 1700 | 6.36 | 7.09 | 5.677 | 62.78 | 49.78 | 0
8137 | 93.7 | 1.803 | 102 | 3.92 | 1700 | 91.1 | 02/08/1997 | 1800 | 6.01 | 6.919 | 4.449 | 68.41 | 51.38 | 0
8138 | 3.866 | 0.986 | 138.6 | 2.123 | 1816 | 101.3 | 02/08/1997 | 1900 | 3.204 | 4.459 | 1.79 | 81.1 | 67.22 | 0
8139 | -994 | 0.254 | 102.6 | 0.98 | 1955 | 267.7 | 02/08/1997 | 2000 | 0.702 | 1.79 | -0.715 | 92.9 | 81.1 | 0
8140 | -994 | 0.258 | 285 | 1.078 | 2011 | 268.1 | 02/08/1997 | 2100 | -0.332 | 0.425 | -1.139 | 94.8 | 84.3 | 0
8141 | -994 | 0.489 | 296.9 | 1.339 | 2102 | 304.3 | 02/08/1997 | 2200 | -2.063 | -0.978 | -2.568 | 97.8 | 90.7 | 0
8142 | -994 | 0.594 | 292.6 | 1.666 | 2230 | 285 | 02/08/1997 | 2300 | -2.854 | -2.52 | -3.132 | 99.4 | 97.2 | 0
8143 | -994 | 0.11 | 335.1 | 0.751 | 2335 | 256.8 | 02/09/1997 | 2400 | -3.381 | -2.892 | -3.648 | 100 | 98.2 | 0
8144 | -994 | 0.293 | 292.4 | 1.241 | 13 | 293.3 | 02/09/1997 | 100 | -3.69 | -3.294 | -4.367 | 100 | 98.9 | 0
8145 | -994 | 0.161 | 293.8 | 0.947 | 153 | 299.2 | 02/09/1997 | 200 | -4.552 | -4.329 | -4.878 | 100 | 99.3 | 0
8146 | -994 | 0.082 | 298.9 | 0.457 | 221 | 298.7 | 02/09/1997 | 300 | -5.032 | -4.714 | -5.274 | 100 | 99.3 | 0
8147 | -994 | 0.338 | 286.9 | 1.274 | 338 | 278 | 02/09/1997 | 400 | -5.346 | -4.946 | -5.799 | 100 | 98.7 | 0
8148 | -994 | 0.301 | 282.1 | 1.372 | 402 | 288.6 | 02/09/1997 | 500 | -5.246 | -4.771 | -5.77 | 100 | 99.3 | 0
8149 | -994 | 0.192 | 289.8 | 0.849 | 520 | 288 | 02/09/1997 | 600 | -5.618 | -5.313 | -6.16 | 100 | 98.7 | 0
8150 | -994 | 0.129 | 295.2 | 0.653 | 635 | 299.2 | 02/09/1997 | 700 | -6.106 | -5.955 | -6.228 | 100 | 98.8 | 0
8151 | 1.674 | 0.369 | 281.2 | 1.339 | 721 | 295.5 | 02/09/1997 | 800 | -5.931 | -5.129 | -6.463 | 100 | 98.5 | 0
8152 | 89.6 | 0.038 | 100.1 | 0.686 | 846 | 123.5 | 02/09/1997 | 900 | -3.282 | -1.812 | -5.138 | 100 | 90.9 | 0
8153 | 83.7 | 0.199 | 11.77 | 1.045 | 910 | 25.06 | 02/09/1997 | 1000 | -2.418 | -1.738 | -2.776 | 98 | 96.5 | 0
8154 | 189.8 | 0.615 | 24.49 | 1.862 | 1040 | 43.89 | 02/09/1997 | 1100 | -0.874 | 0.258 | -1.748 | 97 | 88.4 | 0
8155 | 496.2 | 0.877 | 105.7 | 2.646 | 1142 | 110 | 02/09/1997 | 1200 | 2.438 | 4.17 | 0.258 | 89.8 | 65.59 | 0
8156 | 432.3 | 0.653 | 326.4 | 2.025 | 1203 | 237.2 | 02/09/1997 | 1300 | 3.9 | 4.385 | 3.319 | 73.5 | 63.53 | 0
8157 | 401.6 | 0.657 | 164.6 | 2.189 | 1337 | 132.5 | 02/09/1997 | 1400 | 5.084 | 6.298 | 3.914 | 66.84 | 54.3 | 0
8158 | 354.9 | 0.801 | 132.6 | 2.123 | 1422 | 161.9 | 02/09/1997 | 1500 | 6.682 | 7.26 | 5.96 | 59.53 | 47.73 | 0
8159 | 286.5 | 0.622 | 130.4 | 1.633 | 1538 | 115 | 02/09/1997 | 1600 | 7.72 | 8.15 | 7.22 | 49.65 | 41.7 | 0
8160 | 147.5 | 0.741 | 4.16 | 2.45 | 1602 | 173.2 | 02/09/1997 | 1700 | 7.68 | 7.96 | 7.35 | 51.57 | 41.83 | 0
8161 | 47.78 | 0.713 | 307.5 | 1.699 | 1704 | 312.1 | 02/09/1997 | 1800 | 6.964 | 7.36 | 6.62 | 57.34 | 48.19 | 0
8162 | 2.093 | 0.622 | 136.1 | 1.437 | 1857 | 148.3 | 02/09/1997 | 1900 | 6.144 | 6.639 | 5.619 | 66.69 | 53.23 | 0
8163 | -994 | 0.654 | 230.5 | 1.862 | 1946 | 53.19 | 02/09/1997 | 2000 | 4.922 | 5.638 | 4.172 | 76.5 | 66.29 | 0
8164 | -994 | 0.778 | 179.1 | 2.319 | 2005 | 203 | 02/09/1997 | 2100 | 4.278 | 4.888 | 3.742 | 80.2 | 71.1 | 0
8165 | -994 | 2.355 | 136.4 | 4.835 | 2149 | 183.6 | 02/09/1997 | 2200 | 4.516 | 4.668 | 4.305 | 79 | 74.8 | 0
8166 | -994 | 1.756 | 92.4 | 5.423 | 2212 | 137.4 | 02/09/1997 | 2300 | 4.206 | 4.68 | 3.523 | 83.8 | 74.3 | 0
8167 | -994 | 0.992 | 281.3 | 2.385 | 2323 | 222.3 | 02/10/1997 | 2400 | 3.302 | 3.58 | 2.951 | 86.1 | 82.6 | 0
8168 | 0 | 0.524 | 223.7 | 1.731 | 2 | 334.5 | 02/10/1997 | 100 | 2.969 | 3.352 | 2.212 | 90.4 | 82.8 | 0
8169 | 0 | 0.549 | 332.8 | 2.352 | 149 | 15.91 | 02/10/1997 | 200 | 1.896 | 2.391 | 1.489 | 92.5 | 89.2 | 0
8170 | -994 | 0.673 | 210.8 | 1.339 | 255 | 212.2 | 02/10/1997 | 300 | 1.282 | 1.594 | 1.005 | 95.5 | 90.4 | 0
8171 | -994 | 0.408 | 27.42 | 1.797 | 340 | 63.57 | 02/10/1997 | 400 | 0.272 | 1.14 | -0.417 | 98.6 | 93.4 | 0
8172 | -994 | 0.351 | 325.3 | 1.405 | 411 | 45.67 | 02/10/1997 | 500 | -0.252 | -0.038 | -0.503 | 98.1 | 96.2 | 0
8173 | -994 | 0.388 | 184.5 | 1.307 | 509 | 207.7 | 02/10/1997 | 600 | -0.695 | -0.028 | -1.016 | 100 | 95.2 | 0
9090 | 409.5 | 0.571 | 16.77 | 2.091 | 1055 | 296 | 03/20/1997 | 1100 | 15.93 | 17.31 | 14.48 | 23.86 | 15.77 | 0
9091 | 468.3 | 0.687 | 109.7 | 2.646 | 1148 | 72.1 | 03/20/1997 | 1200 | 18.34 | 19.47 | 17.32 | 17.1 | 13.19 | 0
9092 | 556 | 0.915 | 104.9 | 2.973 | 1217 | 85.3 | 03/20/1997 | 1300 | 19.9 | 21.55 | 18.99 | 16.1 | 8.81 | 0
9093 | 672.2 | 1.44 | 168.6 | 4.279 | 1400 | 68.93 | 03/20/1997 | 1400 | 21.15 | 21.81 | 20.39 | 11.92 | 8.55 | 0
9094 | 665.2 | 1.703 | 51.93 | 4.345 | 1400 | 65.45 | 03/20/1997 | 1500 | 21.93 | 22.77 | 21.1 | 12.45 | 9.27 | 0
9095 | 556.3 | 2.077 | 165.4 | 4.769 | 1539 | 180.8 | 03/20/1997 | 1600 | 22.55 | 23.03 | 22.19 | 10.53 | 8.94 | 0
9096 | 343.4 | 1.843 | 227.7 | 4.835 | 1648 | 251 | 03/20/1997 | 1700 | 22.77 | 23.56 | 22 | 10.86 | 8.01 | 0
9097 | 137.1 | 2.486 | 256 | 4.671 | 1733 | 248.8 | 03/20/1997 | 1800 | 21.51 | 22.22 | 20.88 | 10.73 | 8.08 | 0
9098 | 29.05 | 2.179 | 255.3 | 4.345 | 1817 | 270 | 03/20/1997 | 1900 | 19.7 | 20.89 | 18.53 | 13.38 | 9.74 | 0
9099 | 0.157 | 0.722 | 204.5 | 2.058 | 1908 | 86.6 | 03/20/1997 | 2000 | 18.26 | 18.57 | 17.69 | 14.77 | 12.19 | 0
9100 | -994 | 1.463 | 291.2 | 2.548 | 2041 | 281.2 | 03/20/1997 | 2100 | 15.77 | 18.69 | 14.38 | 19.94 | 11.66 | 0
9101 | -994 | 1.128 | 327.4 | 2.319 | 2119 | 319.4 | 03/20/1997 | 2200 | 14.02 | 14.62 | 12.7 | 26.44 | 18.75 | 0
9102 | -994 | 0.562 | 9.83 | 1.405 | 2239 | 205.2 | 03/20/1997 | 2300 | 12.46 | 14.19 | 10.36 | 36.65 | 21.93 | 0
9103 | -994 | 0.813 | 283.6 | 2.189 | 2311 | 263.9 | 03/21/1997 | 2400 | 10.56 | 12.17 | 9.7 | 34.99 | 26.31 | 0
9104 | -994 | 0.826 | 165.3 | 2.711 | 15 | 73.6 | 03/21/1997 | 100 | 9.3 | 9.93 | 8.68 | 42.55 | 34.19 | 0
9105 | -994 | 1.276 | 151.8 | 3.071 | 134 | 178.8 | 03/21/1997 | 200 | 10.45 | 11.12 | 8.99 | 68.08 | 40.89 | 0
9106 | -994 | 1.202 | 175 | 2.548 | 220 | 225.2 | 03/21/1997 | 300 | 9.86 | 10.65 | 8.87 | 72.9 | 64.96 | 0
9107 | -994 | 0.841 | 183.4 | 2.319 | 337 | 230 | 03/21/1997 | 400 | 9.83 | 10.2 | 9.29 | 74.1 | 68.74 | 0
9108 | -994 | 1 | 153.9 | 2.385 | 431 | 173.2 | 03/21/1997 | 500 | 9.75 | 10.08 | 9.28 | 76.3 | 68.74 | 0
9109 | -994 | 1.166 | 163.3 | 5.717 | 559 | 137.4 | 03/21/1997 | 600 | 9.18 | 9.63 | 8.69 | 78.6 | 75.2 | 0
9110 | 0.308 | 1.911 | 142.6 | 5.194 | 602 | 153.4 | 03/21/1997 | 700 | 9.71 | 9.93 | 9.54 | 76.7 | 74.6 | 0
9111 | 26.75 | 1.065 | 114.5 | 2.45 | 708 | 144.9 | 03/21/1997 | 800 | 9.45 | 9.66 | 9.32 | 77.5 | 75.6 | 0
9112 | 105.2 | 1.342 | 72 | 2.907 | 852 | 78.9 | 03/21/1997 | 900 | 10.19 | 11 | 9.4 | 77.4 | 70.5 | 0
9113 | 201 | 2.172 | 94.1 | 4.116 | 930 | 92 | 03/21/1997 | 1000 | 11.64 | 12.33 | 11 | 70.9 | 61.84 | 0
9114 | 311.7 | 2.003 | 102.7 | 4.41 | 1002 | 85.5 | 03/21/1997 | 1100 | 12.8 | 13.59 | 12.05 | 64.09 | 57.99 | 0
9115 | 491.1 | 1.887 | 104.6 | 4.867 | 1151 | 89.3 | 03/21/1997 | 1200 | 14.2 | 15.02 | 13.42 | 58.91 | 50.89 | 0
9116 | 477.2 | 2.577 | 78.8 | 4.998 | 1218 | 83.6 | 03/21/1997 | 1300 | 15.24 | 15.89 | 14.81 | 53.21 | 48.1 | 0
9117 | 528.3 | 2.027 | 86.4 | 4.835 | 1313 | 81.1 | 03/21/1997 | 1400 | 16.12 | 16.64 | 15.74 | 49.36 | 45.38 | 0
9118 | 543.6 | 2.091 | 98.2 | 5.651 | 1433 | 102.3 | 03/21/1997 | 1500 | 16.99 | 17.51 | 16.31 | 47.04 | 42.53 | 0
9119 | 357.1 | 2.065 | 78.9 | 4.998 | 1519 | 92.1 | 03/21/1997 | 1600 | 17.13 | 17.47 | 16.72 | 45.18 | 40.48 | 0
9120 | 220.6 | 2.333 | 83 | 4.737 | 1608 | 100.7 | 03/21/1997 | 1700 | 17.11 | 17.62 | 16.74 | 44.19 | 40.48 | 0
9121 | 84.7 | 1.632 | 98.2 | 3.855 | 1712 | 92.5 | 03/21/1997 | 1800 | 16.54 | 16.86 | 16.28 | 42.86 | 41.01 | 0
9122 | 28.11 | 1.259 | 86.5 | 2.417 | 1805 | 95.7 | 03/21/1997 | 1900 | 16.05 | 16.42 | 15.69 | 45.38 | 42 | 0
9123 | 0.243 | 0.618 | 111.2 | 1.797 | 1911 | 87.2 | 03/21/1997 | 2000 | 14.71 | 15.7 | 13.31 | 53.01 | 44.66 | 0
9124 | -994 | 0.396 | 210.7 | 1.143 | 2034 | 204.5 | 03/21/1997 | 2100 | 12.77 | 13.48 | 11.74 | 58.58 | 51.68 | 0
9125 | -994 | 0.473 | 343 | 1.764 | 2145 | 174.9 | 03/21/1997 | 2200 | 10.86 | 11.74 | 10.32 | 64.08 | 58.32 | 0
9126 | -994 | 0.595 | 305.8 | 1.601 | 2259 | 272.2 | 03/21/1997 | 2300 | 8.83 | 11.08 | 7.1 | 74.3 | 59.38 | 0
9127 | -994 | 0.681 | 302.8 | 2.091 | 2302 | 277.6 | 03/22/1997 | 2400 | 7.29 | 7.72 | 6.53 | 77.2 | 71.5 | 0
9128 | -994 | 0.622 | 213.5 | 1.699 | 36 | 15.91 | 03/22/1997 | 100 | 6.074 | 6.907 | 5.101 | 84.1 | 73.1 | 0
9129 | 0 | 0.529 | 315.2 | 1.47 | 102 | 288.3 | 03/22/1997 | 200 | 5.254 | 5.599 | 4.928 | 83.8 | 79.2 | 0
9130 | 0 | 0.155 | 248 | 0.915 | 253 | 311.9 | 03/22/1997 | 300 | 5.051 | 5.38 | 4.697 | 83.7 | 80.6 | 0
9131 | 0 | 0.308 | 286.2 | 1.111 | 306 | 278.3 | 03/22/1997 | 400 | 4.63 | 4.976 | 4.318 | 86.3 | 82.6 | 0
9132 | 0 | 0.475 | 301.9 | 1.176 | 426 | 37.66 | 03/22/1997 | 500 | 3.941 | 4.413 | 3.43 | 88.1 | 84 | 0
9133 | 0 | 0.773 | 262.9 | 1.372 | 526 | 230.9 | 03/22/1997 | 600 | 3.63 | 3.977 | 3.325 | 91.9 | 85.5 | 0
9134 | 0.323 | 0.663 | 229.9 | 1.503 | 659 | 59.51 | 03/22/1997 | 700 | 4.014 | 4.635 | 3.309 | 92.1 | 87.1 | 0
9135 | 38.26 | 0.703 | 328 | 1.503 | 743 | 297.9 | 03/22/1997 | 800 | 4.556 | 5.612 | 3.784 | 89.7 | 84.7 | 0
9136 | 135.4 | 0.583 | 296.2 | 1.437 | 839 | 52.36 | 03/22/1997 | 900 | 6.858 | 8.01 | 5.602 | 85.6 | 75.5 | 0
9137 | 350.2 | 0.798 | 233.3 | 1.895 | 917 | 235.5 | 03/22/1997 | 1000 | 9.87 | 11.76 | 8.02 | 76.9 | 60.46 | 0
9138 | 429.7 | 0.498 | 64.8 | 1.633 | 1042 | 93.8 | 03/22/1997 | 1100 | 13.24 | 15.24 | 11.77 | 61.32 | 44.4 | 0
9139 | 749 | 1.091 | 304.8 | 3.789 | 1158 | 104 | 03/22/1997 | 1200 | 16.04 | 17.31 | 15.04 | 45.79 | 38.7 | 0
9140 | 724 | 1.163 | 28.21 | 3.005 | 1258 | 97.5 | 03/22/1997 | 1300 | 17.83 | 18.74 | 17.13 | 40.75 | 34.32 | 0
9141 | 783 | 1.745 | 102.1 | 4.802 | 1359 | 87.8 | 03/22/1997 | 1400 | 19.44 | 20.05 | 18.63 | 35.91 | 27.95 | 0
9142 | 648.3 | 1.72 | 126.2 | 5.357 | 1451 | 154.8 | 03/22/1997 | 1500 | 20.38 | 21.13 | 19.86 | 30.4 | 26.03 | 0
9143 | 463.9 | 1.676 | 140.5 | 4.769 | 1515 | 94.8 | 03/22/1997 | 1600 | 20.62 | 21.08 | 20.1 | 28.21 | 25.89 | 0
9144 | 305.3 | 2.111 | 45 | 6.435 | 1651 | 3.009 | 03/22/1997 | 1700 | 20.72 | 21.65 | 19.91 | 29.67 | 24.97 | 0
9145 | 215.1 | 1.949 | 21.94 | 4.345 | 1700 | 47.21 | 03/22/1997 | 1800 | 20.32 | 21.21 | 19.75 | 29.93 | 26.03 | 0
9146 | 79.2 | 1.365 | 356.2 | 3.855 | 1808 | 12.51 | 03/22/1997 | 1900 | 20.06 | 21.35 | 18.24 | 28.48 | 25.36 | 0
9147 | 1.492 | 1.659 | 351.4 | 4.9 | 1945 | 340 | 03/22/1997 | 2000 | 16.77 | 18.25 | 15.68 | 34.65 | 28.48 | 0
9148 | -994 | 0.993 | 284 | 3.724 | 2001 | 328.1 | 03/22/1997 | 2100 | 15.88 | 16.64 | 15.38 | 34.78 | 30.14 | 0
9149 | -994 | 1.548 | 277.5 | 4.312 | 2138 | 255.1 | 03/22/1997 | 2200 | 15.42 | 15.78 | 14.93 | 46.91 | 34.12 | 0
9150 | -994 | 1.6 | 308.7 | 4.704 | 2234 | 312.1 | 03/22/1997 | 2300 | 15.11 | 15.54 | 14.81 | 48.37 | 44.13 | 0
9151 | -994 | 3.064 | 253.8 | 7.87 | 2348 | 263.8 | 03/23/1997 | 2400 | 14.32 | 15.28 | 13.69 | 46.85 | 40.29 | 0
9152 | -994 | 4.07 | 254.7 | 8.4 | 3 | 258.6 | 03/23/1997 | 100 | 13.56 | 13.93 | 13.05 | 47.98 | 44.47 | 0
9153 | -994 | 2.69 | 280.2 | 5.978 | 107 | 293 | 03/23/1997 | 200 | 12.47 | 13.06 | 11.68 | 52.09 | 47.51 | 0
9154 | -994 | 1.132 | 292.6 | 2.581 | 209 | 256.3 | 03/23/1997 | 300 | 11.24 | 11.79 | 10.58 | 56.06 | 50.7 | 0
9155 | -994 | 0.791 | 33.63 | 2.091 | 324 | 99.7 | 03/23/1997 | 400 | 9.08 | 10.62 | 7.8 | 67.08 | 54.54 | 0
9156 | -994 | 0.253 | 358.2 | 1.241 | 431 | 221.7 | 03/23/1997 | 500 | 6.804 | 7.82 | 5.732 | 74.4 | 66.09 | 0
9157 | -994 | 0.675 | 312.7 | 2.385 | 533 | 344.6 | 03/23/1997 | 600 | 6.922 | 7.61 | 5.685 | 75.9 | 69.54 | 0
9158 | 1.279 | 0.998 | 325.2 | 4.802 | 656 | 254.2 | 03/23/1997 | 700 | 8.13 | 10.87 | 6.07 | 80.1 | 63.31 | 0
9159 | 84.6 | 2.466 | 307 | 5.259 | 758 | 237.7 | 03/23/1997 | 800 | 11.19 | 12.08 | 10.59 | 64.64 | 57.94 | 0
9160 | 279.2 | 3.212 | 251 | 6.37 | 857 | 276.6 | 03/23/1997 | 900 | 13.14 | 14.65 | 11.44 | 60.52 | 47.92 | 0
9161 | 512.6 | 4.041 | 255.3 | 7.12 | 920 | 271 | 03/23/1997 | 1000 | 15.23 | 16.14 | 14.59 | 50.5 | 41.55 | 0
9162 | 719 | 2.87 | 290.2 | 7.42 | 1048 | 291.3 | 03/23/1997 | 1100 | 16.88 | 17.9 | 16 | 44 | 33.59 | 0
9163 | 780 | 2.316 | 353.1 | 5.227 | 1117 | 354.7 | 03/23/1997 | 1200 | 18.1 | 19 | 17.35 | 36.37 | 30.21 | 0
9164 | 879 | 2.132 | 347.1 | 5.847 | 1251 | 338 | 03/23/1997 | 1300 | 19.5 | 20.26 | 18.34 | 32.26 | 26.49 | 0
9165 | 691.8 | 2.075 | 342.7 | 6.435 | 1300 | 16.83 | 03/23/1997 | 1400 | 20.06 | 20.77 | 19.29 | 29.54 | 20.6 | 0
9166 | 621.8 | 2.306 | 15.47 | 5.031 | 1443 | 14.29 | 03/23/1997 | 1500 | 19.99 | 20.71 | 19.25 | 28.68 | 20.2 | 0
9167 | 494 | 3.292 | 349.1 | 7.45 | 1542 | 301.4 | 03/23/1997 | 1600 | 20.39 | 20.8 | 19.91 | 27.55 | 21.92 | 0
9168 | 358.7 | 3.237 | 337.6 | 7.61 | 1628 | 326.9 | 03/23/1997 | 1700 | 20.26 | 20.86 | 19.72 | 24.57 | 19.54 | 0
9169 | 173.6 | 3.607 | 325.7 | 6.403 | 1734 | 338 | 03/23/1997 | 1800 | 19.22 | 19.76 | 18.8 | 25.89 | 21.19 | 0
9170 | 68.04 | 3.736 | 346.9 | 6.141 | 1804 | 345.8 | 03/23/1997 | 1900 | 18.24 | 19.29 | 17.28 | 27.95 | 23.12 | 0
9171 | 1.248 | 2.48 | 329.7 | 5.129 | 1901 | 0.094 | 03/23/1997 | 2000 | 15.73 | 17.28 | 13.73 | 34.12 | 27.62 | 0
9172 | -994 | 1.702 | 312.8 | 3.038 | 2038 | 323.6 | 03/23/1997 | 2100 | 12.62 | 13.84 | 11.68 | 38.1 | 33.46 | 0
9173 | -994 | 1.079 | 276.5 | 2.058 | 2103 | 297.4 | 03/23/1997 | 2200 | 10.66 | 12.02 | 9.8 | 41.55 | 36.11 | 0
9174 | -994 | 1.231 | 298.4 | 2.45 | 2224 | 303.8 | 03/23/1997 | 2300 | 9.69 | 10.41 | 9.04 | 43.15 | 39.63 | 0
9175 | -994 | 1.118 | 282 | 2.091 | 2323 | 293.3 | 03/24/1997 | 2400 | 8.54 | 9.05 | 7.65 | 48.99 | 43.15 | 0
9176 | -994 | 1.719 | 290 | 5.096 | 58 | 318.7 | 03/24/1997 | 100 | 8.34 | 10.95 | 7.25 | 50.12 | 39.38 | 0
9177 | -994 | 1.598 | 316.1 | 3.953 | 103 | 319.1 | 03/24/1997 | 200 | 9.88 | 11.1 | 7.88 | 48.92 | 38.91 | 0
9178 | -994 | 0.686 | 223.8 | 2.646 | 218 | 115.1 | 03/24/1997 | 300 | 7.05 | 8.03 | 6.177 | 57.81 | 47.93 | 0
9179 | -994 | 0.812 | 252.5 | 2.156 | 340 | 254.4 | 03/24/1997 | 400 | 5.668 | 6.38 | 4.441 | 66.83 | 56.35 | 0
9180 | 0 | 0.626 | 276.4 | 1.731 | 445 | 222.3 | 03/24/1997 | 500 | 3.653 | 4.432 | 3.076 | 70.4 | 62.79 | 0
9181 | -994 | 0.91 | 240.4 | 2.515 | 545 | 226.3 | 03/24/1997 | 600 | 3.306 | 4.195 | 2.707 | 74.4 | 64.99 | 0
9182 | 2.437 | 0.345 | 321.7 | 1.568 | 632 | 130.2 | 03/24/1997 | 700 | 2.499 | 4.271 | 1.01 | 81.8 | 66.18 | 0
9183 | 144.3 | 0.842 | 334.1 | 2.091 | 741 | 315.1 | 03/24/1997 | 800 | 3.493 | 6.734 | 0.753 | 81.4 | 58.82 | 0
9184 | 330.6 | 0.638 | 182.6 | 1.927 | 809 | 182.5 | 03/24/1997 | 900 | 8.36 | 10.5 | 6.724 | 59.88 | 49.19 | 0
9185 | 518 | 2.52 | 76.9 | 7.19 | 951 | 56.28 | 03/24/1997 | 1000 | 11.59 | 12.22 | 10.49 | 49.72 | 43.62 | 0
9186 | 670.1 | 4.798 | 54.48 | 8.26 | 1031 | 52.79 | 03/24/1997 | 1100 | 12.69 | 13.45 | 11.78 | 47.25 | 38.57 | 0
9187 | 771 | 3.017 | 82.7 | 6.925 | 1103 | 47.99 | 03/24/1997 | 1200 | 13.84 | 14.29 | 13.29 | 40.68 | 36.98 | 0
9188 | 815 | 3.247 | 49.97 | 8.07 | 1300 | 51.37 | 03/24/1997 | 1300 | 14.41 | 15.08 | 13.85 | 39.09 | 32.33 | 0
9189 | 796 | 3.812 | 52.76 | 8.53 | 1357 | 20.51 | 03/24/1997 | 1400 | 15.38 | 16.1 | 14.7 | 36.57 | 28.62 | 0
9190 | 725 | 4.069 | 41.88 | 8.4 | 1435 | 27.19 | 03/24/1997 | 1500 | 16.16 | 16.55 | 15.63 | 30.74 | 25.77 | 0
9191 | 599.2 | 3.323 | 84.5 | 9.47 | 1559 | 44.68 | 03/24/1997 | 1600 | 16.73 | 17.21 | 16.29 | 29.74 | 26.43 | 0
9192 | 432 | 3.47 | 71.3 | 10.39 | 1637 | 46.94 | 03/24/1997 | 1700 | 17.02 | 17.45 | 16.59 | 29.08 | 25.9 | 0
9193 | 243.4 | 3.605 | 83.5 | 6.86 | 1738 | 63.4 | 03/24/1997 | 1800 | 16.78 | 17.19 | 16.22 | 27.69 | 24.84 | 0
8885 | -994 | 2.335 | 241.1 | 4.541 | 2147 | 264.4 | 03/11/1997 | 2200 | 10.77 | 11.32 | 10.05 | 26.71 | 23 | 0
8886 | -994 | 2.871 | 265.7 | 4.443 | 2243 | 246.4 | 03/11/1997 | 2300 | 10.71 | 11.46 | 10.02 | 27.51 | 21.87 | 0
8887 | -994 | 1.757 | 238 | 3.365 | 2316 | 273.8 | 03/12/1997 | 2400 | 8.9 | 10.08 | 7.5 | 29.3 | 25.39 | 0
8888 | -994 | 2.323 | 218.7 | 5.553 | 32 | 220.1 | 03/12/1997 | 100 | 7.75 | 9.45 | 5.416 | 32.22 | 22.34 | 0
8889 | -994 | 1.5 | 260 | 3.332 | 102 | 225.8 | 03/12/1997 | 200 | 4.275 | 7.53 | 2.171 | 38.52 | 25.99 | 0
8890 | 0 | 1.077 | 294.7 | 2.613 | 230 | 313.3 | 03/12/1997 | 300 | 1.789 | 3.506 | 0.227 | 45.69 | 34.41 | 0
8891 | -994 | 0.898 | 295.2 | 2.091 | 310 | 317.9 | 03/12/1997 | 400 | -0.666 | 0.484 | -1.528 | 51.4 | 44.96 | 0
8892 | -994 | 0.719 | 340.6 | 2.842 | 427 | 345.4 | 03/12/1997 | 500 | -2.373 | -1.139 | -3.447 | 60.35 | 47.95 | 0
8893 | -994 | 1.049 | 297 | 2.646 | 518 | 347.5 | 03/12/1997 | 600 | -4.021 | -2.795 | -5.343 | 70.2 | 52.4 | 0
8894 | -994 | 0.955 | 338.8 | 2.842 | 623 | 287.5 | 03/12/1997 | 700 | -5.03 | -4.261 | -5.517 | 68.27 | 54.53 | 0
8895 | 75.3 | 0.926 | 322.7 | 2.548 | 756 | 223.8 | 03/12/1997 | 800 | -3.156 | 0.782 | -5.091 | 64.29 | 33.24 | 0
8896 | 286.8 | 0.553 | 94.6 | 1.666 | 819 | 270.8 | 03/12/1997 | 900 | 4.476 | 8.73 | -0.092 | 48.3 | 19.04 | 0
8897 | 485.1 | 2.284 | 102.4 | 5.423 | 942 | 85 | 03/12/1997 | 1000 | 11.42 | 13.56 | 8.72 | 25.4 | 7.16 | 0
8898 | 645.1 | 4.302 | 238.1 | 10.94 | 1051 | 242.3 | 03/12/1997 | 1100 | 14.89 | 15.89 | 13.56 | 8.55 | 5.171 | 0
8899 | 753 | 8 | 258.3 | 14.21 | 1133 | 256.1 | 03/12/1997 | 1200 | 16.11 | 16.64 | 15.67 | 6.958 | 4.97 | 0
8900 | 802 | 9.54 | 258.7 | 15.91 | 1243 | 252.2 | 03/12/1997 | 1300 | 16.47 | 16.9 | 16.16 | 6.096 | 4.506 | 0
8901 | 763 | 8.78 | 254.4 | 14.8 | 1307 | 273.4 | 03/12/1997 | 1400 | 16.62 | 16.95 | 16.3 | 5.831 | 4.439 | 0
8902 | 497.1 | 8.3 | 251.3 | 14.14 | 1449 | 249.3 | 03/12/1997 | 1500 | 16.03 | 17.14 | 14.75 | 6.825 | 5.102 | 0
8903 | 219.1 | 8.63 | 243.7 | 14.41 | 1514 | 255 | 03/12/1997 | 1600 | 14.64 | 15.06 | 14.37 | 7.88 | 6.228 | 0
8904 | 251.5 | 7.85 | 244.6 | 13.26 | 1602 | 245 | 03/12/1997 | 1700 | 15.07 | 15.5 | 14.7 | 8.15 | 7.02 | 0
8905 | 194.3 | 5.918 | 254.3 | 10.88 | 1721 | 241.5 | 03/12/1997 | 1800 | 14.78 | 15.45 | 14.26 | 8.88 | 7.55 | 0
8906 | 49.3 | 5.107 | 258.9 | 9.96 | 1844 | 283.7 | 03/12/1997 | 1900 | 13.42 | 14.38 | 12.34 | 9.48 | 8.61 | 0
8907 | 0.199 | 5.767 | 252.1 | 10.16 | 1924 | 262.7 | 03/12/1997 | 2000 | 11.67 | 12.34 | 11.1 | 10.27 | 9.08 | 0
8908 | -994 | 5.063 | 258.5 | 10.03 | 2000 | 251.7 | 03/12/1997 | 2100 | 11 | 11.34 | 10.66 | 11.46 | 9.54 | 0
8909 | -994 | 2.676 | 284.5 | 6.729 | 2109 | 283.3 | 03/12/1997 | 2200 | 10.42 | 11.01 | 8.67 | 12.79 | 8.95 | 0
8910 | -994 | 2.271 | 323.1 | 4.671 | 2213 | 294.2 | 03/12/1997 | 2300 | 7.29 | 9.58 | 5.896 | 16.57 | 9.88 | 0
8911 | -994 | 2.333 | 324.5 | 4.377 | 2340 | 332.6 | 03/13/1997 | 2400 | 4.387 | 5.877 | 2.95 | 26.45 | 15.31 | 0
8912 | 0 | 1.841 | 330.9 | 3.92 | 38 | 326.2 | 03/13/1997 | 100 | 4.017 | 5.457 | 2.553 | 25.99 | 19.36 | 0
8913 | 0 | 0.624 | 159.2 | 2.189 | 117 | 206.2 | 03/13/1997 | 200 | 1.591 | 3.602 | -0.352 | 34.08 | 24.73 | 0
8914 | -994 | 0.311 | 282.3 | 2.091 | 215 | 65.16 | 03/13/1997 | 300 | -0.158 | 1.284 | -1.719 | 37.47 | 29.38 | 0
8915 | -994 | 0.316 | 20.31 | 1.47 | 331 | 201.1 | 03/13/1997 | 400 | -2.542 | -1.7 | -3.543 | 46.96 | 37.01 | 0
8916 | -994 | 0.368 | 23.24 | 1.241 | 444 | 82.4 | 03/13/1997 | 500 | -3.002 | -2.137 | -3.867 | 49.22 | 41.46 | 0
8917 | -994 | 0.48 | 325.7 | 1.241 | 549 | 291.4 | 03/13/1997 | 600 | -4.408 | -3.454 | -5.187 | 62.09 | 46.9 | 0
8918 | -994 | 0.413 | 307.3 | 2.45 | 629 | 325.6 | 03/13/1997 | 700 | -5.032 | -4.5 | -5.39 | 53.67 | 46.38 | 0
8919 | 77.9 | 0.585 | 350.9 | 2.483 | 758 | 161 | 03/13/1997 | 800 | -4.032 | 2.18 | -6.228 | 55.53 | 44.39 | 0
8920 | 279.1 | 2.092 | 125.1 | 5.161 | 858 | 128.3 | 03/13/1997 | 900 | 3.952 | 4.933 | 2.189 | 44.72 | 37.48 | 0
8921 | 439.4 | 2.703 | 136.4 | 5.749 | 920 | 111.1 | 03/13/1997 | 1000 | 6.292 | 7.47 | 4.933 | 39.46 | 26.53 | 0
8922 | 604.9 | 2.224 | 133.9 | 5.194 | 1025 | 126.3 | 03/13/1997 | 1100 | 8.44 | 9.51 | 7.32 | 29.24 | 21.54 | 0
8923 | 712 | 1.715 | 128 | 4.41 | 1133 | 85.1 | 03/13/1997 | 1200 | 10.28 | 11.02 | 9.44 | 23.33 | 19.15 | 0
8924 | 770 | 1.717 | 112.2 | 4.573 | 1236 | 22.58 | 03/13/1997 | 1300 | 12.16 | 13.06 | 11 | 20.15 | 14.31 | 0
8925 | 760 | 1.602 | 29.52 | 3.822 | 1327 | 47.9 | 03/13/1997 | 1400 | 13.69 | 14.39 | 12.6 | 16.17 | 11 | 0
8926 | 677.3 | 1.777 | 78.2 | 4.606 | 1430 | 86.7 | 03/13/1997 | 1500 | 14.76 | 15.48 | 14.11 | 13.05 | 10.93 | 0
8927 | 530.1 | 1.431 | 101.5 | 3.724 | 1542 | 88.1 | 03/13/1997 | 1600 | 15.85 | 16.21 | 15.08 | 12.39 | 10.73 | 0
8928 | 357.3 | 2.706 | 99.2 | 5.749 | 1657 | 88.1 | 03/13/1997 | 1700 | 16.01 | 16.37 | 15.63 | 12.13 | 10.6 | 0
8929 | 193 | 2.813 | 108.8 | 5.749 | 1719 | 93.9 | 03/13/1997 | 1800 | 15.3 | 15.87 | 14.85 | 14.25 | 11.66 | 0
8930 | 55.82 | 2.873 | 101.7 | 5.488 | 1834 | 99 | 03/13/1997 | 1900 | 14.04 | 15.16 | 12.34 | 16.37 | 12.59 | 0
8931 | 0.251 | 1.754 | 127.9 | 4.541 | 1901 | 105.8 | 03/13/1997 | 2000 | 10.77 | 12.36 | 9 | 21.87 | 15.9 | 0
8932 | -994 | 0.528 | 228.3 | 1.535 | 2010 | 233.8 | 03/13/1997 | 2100 | 7.78 | 9.08 | 5.828 | 28.63 | 21.21 | 0
8933 | -994 | 0.736 | 318.8 | 1.927 | 2141 | 338.8 | 03/13/1997 | 2200 | 4.161 | 6.165 | 2.874 | 35.73 | 27.11 | 0
8934 | 0 | 0.439 | 333.7 | 1.437 | 2202 | 67.59 | 03/13/1997 | 2300 | 2.262 | 3.037 | 1.755 | 40.58 | 33.68 | 0
8935 | -994 | 0.859 | 4.474 | 2.091 | 2345 | 7.34 | 03/14/1997 | 2400 | 1.286 | 2.374 | 0.087 | 49.54 | 38.73 | 0
8936 | -994 | 0.251 | 281.1 | 1.111 | 0 | 198 | 03/14/1997 | 100 | 0.024 | 1.046 | -1.167 | 51.4 | 42.57 | 0
8937 | -994 | 0.848 | 310.7 | 1.927 | 129 | 297.6 | 03/14/1997 | 200 | -1.397 | -0.655 | -1.862 | 55.91 | 49.68 | 0
8938 | -994 | 0.57 | 251.5 | 1.503 | 251 | 38.71 | 03/14/1997 | 300 | -1.091 | -0.275 | -2.644 | 59.43 | 48.75 | 0
8939 | -994 | 0.38 | 301.5 | 1.535 | 332 | 336.5 | 03/14/1997 | 400 | -2.87 | -2.357 | -3.38 | 61.16 | 57.37 | 0
8940 | -994 | 0.622 | 255.8 | 2.058 | 418 | 275.1 | 03/14/1997 | 500 | -2.92 | -2.11 | -3.896 | 66.47 | 55.72 | 0
8941 | -994 | 0.74 | 325.5 | 1.797 | 553 | 280.6 | 03/14/1997 | 600 | -3.709 | -2.901 | -4.348 | 66.8 | 60.5 | 0
8942 | 0.168 | 0.484 | 228.2 | 1.437 | 657 | 54.74 | 03/14/1997 | 700 | -3.777 | -3.34 | -4.385 | 68.46 | 62.23 | 0
8943 | 65.29 | 0.401 | 37.73 | 1.437 | 720 | 33.82 | 03/14/1997 | 800 | -3.764 | -1.841 | -4.567 | 76 | 65.48 | 0
8944 | 252.7 | 0.445 | 286.4 | 1.47 | 822 | 292.3 | 03/14/1997 | 900 | 1.758 | 3.691 | -1.841 | 66.08 | 43.31 | 0
8945 | 449.4 | 0.317 | 102.7 | 1.274 | 921 | 27.41 | 03/14/1997 | 1000 | 5.91 | 7.97 | 3.71 | 43.44 | 30.17 | 0
8946 | 623.1 | 0.619 | 127.9 | 1.666 | 1031 | 84.5 | 03/14/1997 | 1100 | 9.88 | 12.03 | 7.98 | 31.17 | 21.28 | 0
8947 | 736 | 1.024 | 90.4 | 3.234 | 1137 | 59.66 | 03/14/1997 | 1200 | 13.21 | 14.32 | 11.75 | 24.33 | 17.5 | 0
8948 | 785 | 1.285 | 47.48 | 4.704 | 1216 | 72.7 | 03/14/1997 | 1300 | 15.08 | 16.12 | 14.09 | 18.89 | 14.84 | 0
8949 | 766 | 1.2 | 81.3 | 3.332 | 1359 | 190.3 | 03/14/1997 | 1400 | 16.32 | 17.29 | 15.4 | 16.5 | 13.18 | 0
8950 | 689.6 | 1.187 | 119.2 | 3.397 | 1459 | 24.36 | 03/14/1997 | 1500 | 17.96 | 18.89 | 16.75 | 16.36 | 13.78 | 0
8951 | 557.2 | 2.053 | 20.64 | 4.508 | 1552 | 4.515 | 03/14/1997 | 1600 | 18.62 | 19.15 | 18.09 | 17.16 | 15.17 | 0
8952 | 385.9 | 1.78 | 4.65 | 4.769 | 1604 | 346.4 | 03/14/1997 | 1700 | 19.17 | 19.57 | 18.62 | 17.29 | 15.37 | 0
8953 | 183.1 | 2.564 | 120.4 | 5.423 | 1728 | 98.5 | 03/14/1997 | 1800 | 18.57 | 19.6 | 17.85 | 16.56 | 14.44 | 0
8954 | 42.98 | 1.688 | 115.3 | 3.887 | 1806 | 126.8 | 03/14/1997 | 1900 | 16.78 | 18.22 | 15.13 | 19.21 | 15.9 | 0
8955 | 0.036 | 1.529 | 151.8 | 3.43 | 1930 | 127 | 03/14/1997 | 2000 | 14.36 | 15.13 | 13.86 | 22.19 | 18.68 | 0
8956 | -994 | 0.772 | 329.3 | 2.254 | 2003 | 325 | 03/14/1997 | 2100 | 10.64 | 14.13 | 8.27 | 34.59 | 20.8 | 0
8957 | -994 | 0.694 | 16.95 | 2.385 | 2139 | 39.81 | 03/14/1997 | 2200 | 7.84 | 9.09 | 6.772 | 40.89 | 32.21 | 0
8958 | -994 | 1.016 | 258.4 | 2.156 | 2208 | 309.5 | 03/14/1997 | 2300 | 6.366 | 6.832 | 5.264 | 48.46 | 38.71 | 0
8959 | -994 | 0.669 | 334.1 | 1.731 | 2348 | 353.1 | 03/15/1997 | 2400 | 5.452 | 6.561 | 4.583 | 52.04 | 40.77 | 0
8960 | 0 | 0.827 | 287.8 | 2.189 | 1 | 328.5 | 03/15/1997 | 100 | 4.373 | 4.956 | 3.428 | 57.69 | 47.33 | 0
8961 | 0 | 0.714 | 300.6 | 1.666 | 126 | 300.6 | 03/15/1997 | 200 | 3.152 | 3.639 | 2.82 | 58.55 | 52.92 | 0
8962 | 0 | 0.717 | 222.7 | 1.895 | 257 | 314.1 | 03/15/1997 | 300 | 2.633 | 3.385 | 1.651 | 68.3 | 55.24 | 0
8963 | -994 | 0.508 | 242.5 | 1.601 | 335 | 191.2 | 03/15/1997 | 400 | 2.019 | 2.472 | 1.595 | 67.84 | 63 | 0
8964 | -994 | 0.383 | 207.6 | 1.568 | 444 | 32.59 | 03/15/1997 | 500 | 1.569 | 2.274 | 1.152 | 72.2 | 63.99 | 0
8965 | -994 | 0.302 | 270.7 | 1.307 | 548 | 254.9 | 03/15/1997 | 600 | 1.7 | 2.635 | 1.057 | 74.2 | 67.92 | 0
8966 | -994 | 0.358 | 328.7 | 1.143 | 656 | 7.35 | 03/15/1997 | 700 | 3.088 | 3.434 | 2.625 | 74.2 | 68.91 | 0
8967 | 34.61 | 0.367 | 60.92 | 1.666 | 702 | 347.2 | 03/15/1997 | 800 | 4.076 | 5.164 | 3.122 | 70.1 | 65.38 | 0
8968 | 156.6 | 0.556 | 194.5 | 1.503 | 821 | 207.4 | 03/15/1997 | 900 | 7.05 | 8.74 | 5.154 | 65.72 | 52.12 | 0
8969 | 390.4 | 0.827 | 66.11 | 2.711 | 941 | 338.7 | 03/15/1997 | 1000 | 10.35 | 12.52 | 8.75 | 52.78 | 37.52 | 0
8970 | 643.1 | 1.326 | 96.7 | 4.279 | 1046 | 177.6 | 03/15/1997 | 1100 | 14.45 | 15.99 | 12.5 | 38.58 | 29.29 | 0
8971 | 724 | 3.904 | 249 | 8.85 | 1135 | 244.3 | 03/15/1997 | 1200 | 17.61 | 19.02 | 15.92 | 30.15 | 24.58 | 0
8972 | 606.8 | 4.328 | 249.8 | 8.75 | 1235 | 220.8 | 03/15/1997 | 1300 | 18.56 | 19.43 | 17.74 | 27.63 | 24.31 | 0
8973 | 598.3 | 5.717 | 257.5 | 10.32 | 1347 | 246.3 | 03/15/1997 | 1400 | 19.12 | 19.62 | 18.76 | 26.83 | 24.24 | 0
8974 | 564.3 | 5.396 | 263.7 | 9.57 | 1458 | 241.6 | 03/15/1997 | 1500 | 18.74 | 19.34 | 18.04 | 28.35 | 25.04 | 0
8975 | 400.4 | 5.885 | 274.5 | 10.09 | 1514 | 262.5 | 03/15/1997 | 1600 | 18.48 | 19.15 | 17.72 | 31.2 | 26.43 | 0
8976 | 182.5 | 5.573 | 264.3 | 9.96 | 1625 | 271.9 | 03/15/1997 | 1700 | 17.42 | 17.97 | 16.75 | 30.87 | 27.36 | 0
8977 | 72.7 | 4.551 | 265.6 | 9.05 | 1706 | 255.7 | 03/15/1997 | 1800 | 16.21 | 16.79 | 15.64 | 34.12 | 29.48 | 0
8978 | 15.79 | 2.969 | 271.1 | 6.827 | 1832 | 274.6 | 03/15/1997 | 1900 | 15.03 | 15.68 | 14.35 | 39.82 | 33.59 | 0
8979 | -994 | 2.542 | 270.5 | 5.913 | 1931 | 253.1 | 03/15/1997 | 2000 | 13.84 | 14.37 | 13.27 | 45.19 | 39.56 | 0
8980 | -994 | 2.445 | 252.5 | 6.468 | 2059 | 271.7 | 03/15/1997 | 2100 | 12.85 | 13.28 | 12.53 | 48.91 | 44.66 | 0
8981 | -994 | 4.381 | 278 | 8.43 | 2109 | 276.1 | 03/15/1997 | 2200 | 12.5 | 12.66 | 12.33 | 49.44 | 47.12 | 0
8982 | -994 | 3.519 | 280.9 | 8.79 | 2207 | 281 | 03/15/1997 | 2300 | 12.58 | 12.79 | 12.37 | 47.45 | 44.73 | 0
8983 | -994 | 1.878 | 277.6 | 4.279 | 2359 | 273.6 | 03/16/1997 | 2400 | 12.5 | 12.87 | 12.22 | 45.59 | 41.42 | 0
8984 | -994 | 4.265 | 252.5 | 8.79 | 31 | 237.7 | 03/16/1997 | 100 | 13.13 | 13.35 | 12.53 | 42.81 | 35.45 | 0
8985 | -994 | 3.662 | 249.9 | 8.69 | 147 | 216.2 | 03/16/1997 | 200 | 12.79 | 13.07 | 12.41 | 38.57 | 27.77 | 0
8986 | -994 | 3.864 | 248.5 | 7.15 | 208 | 227.5 | 03/16/1997 | 300 | 12.25 | 12.91 | 11.61 | 33.6 | 27.83 | 0
8580 | 0 | 1.957 | 103 | 4.541 | 453 | 78.3 | 02/27/1997 | 500 | 1.802 | 2.182 | 1.214 | 99.7 | 97.3 | 0
8581 | 0 | 2.39 | 338.7 | 8.49 | 525 | 354.7 | 02/27/1997 | 600 | 2.577 | 3.307 | 1.147 | 98.9 | 71.6 | 0
8582 | -994 | 1.646 | 245.9 | 3.855 | 645 | 237.4 | 02/27/1997 | 700 | 3.126 | 3.841 | 2.583 | 86.1 | 69.03 | 0
8583 | 10.24 | 1.727 | 319.7 | 4.933 | 736 | 279 | 02/27/1997 | 800 | 3.232 | 3.688 | 2.717 | 84.4 | 64.19 | 0
8584 | 52.7 | 2.09 | 260.2 | 5.325 | 807 | 263.6 | 02/27/1997 | 900 | 3.232 | 3.364 | 3.04 | 75 | 66.31 | 0
8585 | 246.9 | 1.482 | 36.42 | 4.443 | 935 | 47.08 | 02/27/1997 | 1000 | 3.923 | 5.142 | 3.315 | 74.1 | 56.1 | 0
8586 | 539.6 | 2.408 | 10.62 | 5.913 | 1057 | 314.5 | 02/27/1997 | 1100 | 5.637 | 6.453 | 4.985 | 70.3 | 52.24 | 0
8587 | 221.5 | 4.128 | 305.6 | 7.28 | 1128 | 283.1 | 02/27/1997 | 1200 | 4.448 | 6.05 | 3.705 | 71.3 | 54.89 | 0
8588 | 101.7 | 3.021 | 5.616 | 6.337 | 1217 | 11.77 | 02/27/1997 | 1300 | 3.179 | 3.972 | 2.569 | 80.5 | 65.96 | 0
8589 | 75.5 | 1.584 | 149.2 | 3.822 | 1304 | 27.77 | 02/27/1997 | 1400 | 1.449 | 2.569 | 0.774 | 98.5 | 75.5 | 0.508
8590 | 148.2 | 1.922 | 194.6 | 3.43 | 1438 | 192 | 02/27/1997 | 1500 | 1.367 | 1.906 | 0.708 | 100 | 91.3 | 0.254
8591 | 90.7 | 1.3 | 188.1 | 3.332 | 1531 | 48.31 | 02/27/1997 | 1600 | 0.379 | 1.099 | 0.036 | 100 | 96.6 | 0.762
8592 | 103.1 | 1.15 | 39.11 | 2.646 | 1636 | 52.17 | 02/27/1997 | 1700 | 0.61 | 0.817 | 0.387 | 100 | 96.3 | 2.032
8593 | 68.8 | 0.98 | 234.8 | 2.189 | 1704 | 273 | 02/27/1997 | 1800 | 0.736 | 1.623 | 0.456 | 99.1 | 93.6 | 0.254
8594 | 13.89 | 0.305 | 333.5 | 1.372 | 1858 | 34.85 | 02/27/1997 | 1900 | 0.398 | 1.604 | -0.38 | 99.7 | 93.6 | 0
8595 | -994 | 0.806 | 345.8 | 4.377 | 1959 | 317.7 | 02/27/1997 | 2000 | -0.259 | 0.494 | -0.562 | 100 | 91.6 | 0
8596 | -994 | 2.665 | 316.7 | 8.04 | 2011 | 337.8 | 02/27/1997 | 2100 | -0.303 | 0.694 | -0.988 | 100 | 90.5 | 0.254
8597 | -994 | 3.868 | 310.7 | 8.2 | 2154 | 330 | 02/27/1997 | 2200 | -0.009 | 0.893 | -0.988 | 99.6 | 79.8 | 0
8598 | -994 | 2.049 | 274.3 | 6.043 | 2201 | 14.41 | 02/27/1997 | 2300 | -0.848 | -0.076 | -1.758 | 100 | 96 | 0.254
8599 | -994 | 2.085 | 308.8 | 4.606 | 2323 | 292 | 02/28/1997 | 2400 | -0.631 | -0.009 | -1.729 | 98.9 | 86.8 | 0
8600 | -994 | 1.613 | 303.6 | 4.41 | 49 | 281.6 | 02/28/1997 | 100 | -1.164 | -0.57 | -1.577 | 98.8 | 93.7 | 0
8601 | -994 | 1.485 | 53.74 | 3.299 | 104 | 295.8 | 02/28/1997 | 200 | -1.538 | -1.271 | -1.843 | 99.1 | 95.4 | 0
8602 | -994 | 1.6 | 244.3 | 2.777 | 205 | 198.2 | 02/28/1997 | 300 | -2.233 | -1.481 | -2.74 | 99.6 | 91.7 | 0
8603 | -994 | 0.795 | 312.6 | 2.287 | 331 | 61.41 | 02/28/1997 | 400 | -3.21 | -2.453 | -3.907 | 96 | 90 | 0
8604 | -994 | 1.333 | 299.4 | 3.169 | 425 | 326.1 | 02/28/1997 | 500 | -2.547 | -1.729 | -3.6 | 96.8 | 81.7 | 0
8605 | -994 | 1.949 | 263.7 | 3.757 | 532 | 270.2 | 02/28/1997 | 600 | -2.008 | -1.605 | -3.131 | 84.1 | 74.5 | 0
8606 | -994 | 1.247 | 300.9 | 2.842 | 604 | 253.5 | 02/28/1997 | 700 | -3.393 | -3.064 | -3.6 | 84.8 | 76.5 | 0
8607 | 8.12 | 1.076 | 344.7 | 3.234 | 750 | 0.094 | 02/28/1997 | 800 | -4.629 | -3.571 | -6.337 | 87.1 | 76.4 | 0
8608 | 83.7 | 0.954 | 8.17 | 3.495 | 810 | 12.72 | 02/28/1997 | 900 | -3.249 | -2.033 | -4.109 | 79.5 | 68.92 | 0
8609 | 381.3 | 2.123 | 353.3 | 4.737 | 912 | 10.27 | 02/28/1997 | 1000 | -1.117 | -0.474 | -3.551 | 77 | 58.37 | 0
8610 | 603.4 | 2.1 | 10.29 | 4.737 | 1057 | 20.91 | 02/28/1997 | 1100 | -0.053 | 0.458 | -0.474 | 67.59 | 51.27 | 0
8611 | 674.2 | 3.286 | 45.79 | 5.815 | 1124 | 44.73 | 02/28/1997 | 1200 | 0.928 | 1.557 | 0.382 | 67.51 | 46.42 | 0
8612 | 721 | 1.731 | 88.8 | 4.116 | 1257 | 53.39 | 02/28/1997 | 1300 | 2.214 | 3.126 | 1.054 | 65.52 | 42.64 | 0
8613 | 700 | 2.539 | 33.8 | 5.227 | 1320 | 15.25 | 02/28/1997 | 1400 | 2.825 | 3.468 | 2.212 | 61.6 | 41.64 | 0
8614 | 690.8 | 1.651 | 78.2 | 4.704 | 1431 | 62.9 | 02/28/1997 | 1500 | 3.756 | 4.478 | 2.334 | 58.02 | 36.67 | 0
8615 | 558 | 1.902 | 126.4 | 5.227 | 1552 | 77.7 | 02/28/1997 | 1600 | 4.705 | 5.312 | 4.048 | 57.76 | 35.01 | 0
8616 | 370.4 | 1.74 | 122.6 | 5.063 | 1655 | 68.91 | 02/28/1997 | 1700 | 4.86 | 5.358 | 4.515 | 48.54 | 31.42 | 0
8617 | 176.5 | 1.985 | 154 | 4.704 | 1711 | 145.3 | 02/28/1997 | 1800 | 4.461 | 5.03 | 4.15 | 47.33 | 31.16 | 0
8618 | 19.52 | 1.304 | 146.9 | 2.744 | 1816 | 128.9 | 02/28/1997 | 1900 | 3.058 | 4.178 | 1.409 | 61.6 | 38.12 | 0
8619 | 0.001 | 1.098 | 156.6 | 2.842 | 1934 | 187.1 | 02/28/1997 | 2000 | 0.896 | 1.409 | 0.587 | 66.11 | 57.56 | 0
8620 | -994 | 2.472 | 116.5 | 5.292 | 2050 | 93.5 | 02/28/1997 | 2100 | 0.298 | 0.758 | -0.588 | 73.8 | 54.97 | 0
8621 | -994 | 2.901 | 101 | 5.259 | 2114 | 73.6 | 02/28/1997 | 2200 | -1.03 | -0.588 | -1.33 | 75.4 | 70.4 | 0
8622 | -994 | 1.739 | 113.7 | 4.279 | 2222 | 85 | 02/28/1997 | 2300 | -1.629 | -1.244 | -2.016 | 77.5 | 69.71 | 0
8623 | -994 | 1.004 | 107.2 | 3.038 | 2304 | 86.6 | 03/01/1997 | 2400 | -2.654 | -1.93 | -3.552 | 84 | 73.8 | 0
8624 | -994 | 1.155 | 123.2 | 4.181 | 47 | 93.2 | 03/01/1997 | 100 | -3.263 | -2.644 | -3.83 | 86 | 71 | 0
8625 | -994 | 1.31 | 115 | 3.659 | 108 | 88.6 | 03/01/1997 | 200 | -2.828 | -2.682 | -2.977 | 74.8 | 70.8 | 0
8626 | -994 | 1.966 | 103 | 4.051 | 259 | 94.5 | 03/01/1997 | 300 | -3.16 | -2.968 | -3.41 | 74.5 | 70.7 | 0
8627 | -994 | 1.749 | 118.6 | 4.116 | 301 | 90.2 | 03/01/1997 | 400 | -3.503 | -3.379 | -3.763 | 81.1 | 71.4 | 0
8628 | -994 | 1.294 | 115.2 | 3.201 | 425 | 92.2 | 03/01/1997 | 500 | -3.565 | -3.409 | -3.753 | 79.9 | 70.7 | 0
8629 | -994 | 1.709 | 118.6 | 4.247 | 558 | 93.6 | 03/01/1997 | 600 | -3.396 | -3.017 | -3.658 | 78.1 | 67.06 | 0
8630 | -994 | 2.053 | 102.3 | 4.639 | 627 | 83.7 | 03/01/1997 | 700 | -3.386 | -3.017 | -3.552 | 82.7 | 65.74 | 0
8631 | 21.43 | 1.822 | 103.5 | 3.887 | 745 | 94.3 | 03/01/1997 | 800 | -3.374 | -2.949 | -3.552 | 72.4 | 62.22 | 0
8632 | 80.6 | 2.345 | 107.6 | 4.737 | 817 | 97.3 | 03/01/1997 | 900 | -2.423 | -1.634 | -2.949 | 67.79 | 60.17 | 0
8633 | 173.3 | 1.977 | 125.5 | 4.508 | 904 | 129.8 | 03/01/1997 | 1000 | -1.096 | -0.417 | -1.681 | 65.6 | 58.57 | 0
8634 | 393 | 3.065 | 105.5 | 6.337 | 1017 | 91.7 | 03/01/1997 | 1100 | 0.258 | 1.254 | -0.475 | 62.41 | 50.21 | 0
8635 | 671.2 | 4.089 | 101.4 | 7.48 | 1105 | 91.5 | 03/01/1997 | 1200 | 2.768 | 4.846 | 1.244 | 58.5 | 47.35 | 0
8636 | 500.1 | 3.017 | 118.7 | 5.684 | 1245 | 126.9 | 03/01/1997 | 1300 | 5.515 | 6.293 | 4.703 | 53.91 | 41.84 | 0
8637 | 553.9 | 4.102 | 105.4 | 8.17 | 1347 | 77.4 | 03/01/1997 | 1400 | 7.75 | 8.54 | 6.283 | 50.26 | 38.59 | 0
8638 | 308.7 | 4.569 | 180.5 | 9.54 | 1457 | 250.3 | 03/01/1997 | 1500 | 10.24 | 12.37 | 7.92 | 47.53 | 28.7 | 0
8639 | 132.7 | 5.314 | 242 | 10.58 | 1521 | 243.2 | 03/01/1997 | 1600 | 11.55 | 12.1 | 11.17 | 34.47 | 28.3 | 0
8640 | 93.1 | 3.82 | 244.6 | 8.66 | 1634 | 243.3 | 03/01/1997 | 1700 | 11.01 | 11.22 | 10.84 | 35.32 | 29.76 | 0
8641 | 92 | 3.908 | 225.9 | 7.94 | 1746 | 221 | 03/01/1997 | 1800 | 10.97 | 11.14 | 10.77 | 32.67 | 26.77 | 0
8642 | 23.81 | 5.666 | 233.4 | 10.16 | 1850 | 240.3 | 03/01/1997 | 1900 | 10.56 | 11.06 | 9.89 | 30.82 | 25.65 | 0
8643 | -994 | 4.263 | 268.1 | 8.2 | 1907 | 251.4 | 03/01/1997 | 2000 | 8.96 | 9.98 | 7.97 | 33.8 | 27.83 | 0
8644 | -994 | 1.499 | 242.6 | 7.32 | 2006 | 286 | 03/01/1997 | 2100 | 6.015 | 8.24 | 3.837 | 50.45 | 26.25 | 0
8645 | -994 | 1.827 | 168.6 | 4.9 | 2134 | 98.2 | 03/01/1997 | 2200 | 5.09 | 7.78 | 3.237 | 52.3 | 29.44 | 0
8646 | 0 | 2.413 | 213.5 | 6.925 | 2252 | 200.2 | 03/01/1997 | 2300 | 6.752 | 8.04 | 4.955 | 40.12 | 25.4 | 0
8647 | 0 | 1.761 | 196.3 | 5.161 | 2303 | 196.3 | 03/02/1997 | 2400 | 6.596 | 8.23 | 3.97 | 46.67 | 23.94 | 0
8648 | 0 | 1.249 | 45.16 | 3.528 | 36 | 56.96 | 03/02/1997 | 100 | 3.315 | 3.97 | 2.588 | 50.79 | 40.45 | 0
8649 | 0 | 5.63 | 214.9 | 14.44 | 146 | 249.6 | 03/02/1997 | 200 | 7.94 | 9.8 | 3.647 | 44.16 | 15.58 | 0
8650 | -994 | 8.91 | 248.3 | 17.67 | 253 | 266 | 03/02/1997 | 300 | 9.1 | 9.5 | 8.4 | 28.31 | 16.91 | 0
8651 | -994 | 10.54 | 264.1 | 19.8 | 308 | 296.7 | 03/02/1997 | 400 | 7.91 | 8.76 | 6.929 | 38.91 | 23.4 | 0
8652 | -994 | 7.94 | 260.2 | 14.6 | 407 | 274.8 | 03/02/1997 | 500 | 6.63 | 7.23 | 6.252 | 45.08 | 38.71 | 0
8653 | -994 | 3.68 | 234.7 | 12.58 | 500 | 243.5 | 03/02/1997 | 600 | 7.03 | 7.37 | 6.465 | 45.81 | 41.7 | 0
8654 | -994 | 4.885 | 215.1 | 10.98 | 630 | 205.4 | 03/02/1997 | 700 | 7.22 | 7.49 | 6.919 | 47.6 | 42.36 | 0
8655 | 8.35 | 4.935 | 233.9 | 14.11 | 713 | 242.9 | 03/02/1997 | 800 | 7.77 | 8.18 | 7.32 | 47.2 | 41.23 | 0
8656 | 186.9 | 6.426 | 244.8 | 17.22 | 857 | 213.4 | 03/02/1997 | 900 | 8.64 | 9.28 | 7.88 | 43.95 | 37.79 | 0
8657 | 393.1 | 5.592 | 249.3 | 15.06 | 928 | 262 | 03/02/1997 | 1000 | 8.95 | 9.18 | 8.62 | 44.68 | 39.51 | 0
8658 | 486.7 | 5.921 | 247.3 | 14.54 | 1034 | 260.7 | 03/02/1997 | 1100 | 9.57 | 10.22 | 8.95 | 44.87 | 34.86 | 0
8659 | 695.4 | 7.01 | 252.1 | 15.55 | 1114 | 200.7 | 03/02/1997 | 1200 | 10.53 | 11.05 | 9.83 | 38.57 | 29.56 | 0
8660 | 752 | 7.94 | 256.6 | 16.37 | 1232 | 244.5 | 03/02/1997 | 1300 | 11.07 | 11.43 | 10.79 | 33.86 | 23.99 | 0
8661 | 750 | 7.96 | 259.6 | 18.13 | 1343 | 232.1 | 03/02/1997 | 1400 | 10.9 | 11.36 | 10.41 | 30.35 | 23.39 | 0
8662 | 583.5 | 8.7 | 257 | 16.04 | 1442 | 264.1 | 03/02/1997 | 1500 | 10.31 | 11.31 | 9.17 | 34.26 | 26.64 | 0
8663 | 542.9 | 9.37 | 265.9 | 16.76 | 1536 | 289.2 | 03/02/1997 | 1600 | 8.61 | 9.26 | 8.04 | 35.19 | 27.7 | 0
8664 | 369.7 | 7.81 | 262.3 | 14.96 | 1633 | 263 | 03/02/1997 | 1700 | 7.66 | 8.82 | 6.685 | 35.86 | 30.82 | 0
8665 | 179.1 | 9.05 | 252.5 | 16.07 | 1734 | 234.7 | 03/02/1997 | 1800 | 6.078 | 6.781 | 5.396 | 40.5 | 33.87 | 0
8666 | 22.47 | 8.17 | 248 | 14.28 | 1808 | 246.9 | 03/02/1997 | 1900 | 4.695 | 5.502 | 3.991 | 44.81 | 39.31 | 0
8667 | 0.029 | 7 | 247.7 | 12.48 | 1911 | 227.9 | 03/02/1997 | 2000 | 3.618 | 4.01 | 3.387 | 47.94 | 43.35 | 0
8668 | 0 | 4.797 | 254.7 | 11.76 | 2002 | 239.5 | 03/02/1997 | 2100 | 3.083 | 3.483 | 2.752 | 50.86 | 46.15 | 0
8669 | -994 | 5.069 | 268 | 11.69 | 2153 | 290.1 | 03/02/1997 | 2200 | 3.099 | 3.506 | 2.706 | 50.53 | 47.15 | 0
8670 | 0 | 6.696 | 259.6 | 11.63 | 2214 | 262.6 | 03/02/1997 | 2300 | 3.589 | 3.764 | 3.259 | 50.86 | 44.3 | 0
8671 | 0 | 5.999 | 255.7 | 12.45 | 2314 | 255.4 | 03/03/1997 | 2400 | 3.407 | 3.841 | 2.783 | 51.46 | 46.22 | 0
8672 | 0 | 3.788 | 244.6 | 6.991 | 2 | 242 | 03/03/1997 | 100 | 2.55 | 2.849 | 2.249 | 51.99 | 49.27 | 0
8673 | -994 | 4.281 | 259 | 7.71 | 152 | 260.6 | 03/03/1997 | 200 | 2.567 | 2.754 | 2.241 | 51.46 | 48.47 | 0
8674 | -994 | 4.308 | 256.6 | 8.66 | 222 | 266.4 | 03/03/1997 | 300 | 2.476 | 2.765 | 1.889 | 53.91 | 48.81 | 0
8675 | -994 | 2.337 | 258.2 | 6.207 | 310 | 242.2 | 03/03/1997 | 400 | 1.547 | 2.488 | 0.96 | 57.5 | 51.53 | 0
8676 | -994 | 3.81 | 247.7 | 9.47 | 454 | 261.9 | 03/03/1997 | 500 | 1.321 | 1.873 | 1.007 | 56.31 | 47.69 | 0
8677 | -994 | 4.932 | 275.6 | 9.47 | 558 | 280.3 | 03/03/1997 | 600 | 1.568 | 1.901 | 1.254 | 51.47 | 46.09 | 0
8678 | -994 | 5.444 | 276 | 10.55 | 620 | 255.3 | 03/03/1997 | 700 | 1.525 | 1.816 | 1.254 | 49.01 | 45.56 | 0
8679 | 39.67 | 5.155 | 291.5 | 9.51 | 701 | 275.1 | 03/03/1997 | 800 | 1.445 | 1.909 | 0.704 | 57.7 | 46.43 | 0
8680 | 244 | 4.36 | 333.5 | 6.991 | 803 | 322.9 | 03/03/1997 | 900 | 1.409 | 2.298 | 0.598 | 59.09 | 50.13 | 0
416 | -994 | 0.744 | 108.5 | 1.993 | 2329 | 17.71 | 03/24/1996 | 2400 | -1.492 | -0.426 | -2.357 | 77.7 | 61.22 | 0
417 | -994 | 0.879 | 48.47 | 2.417 | 36 | 15.45 | 03/24/1996 | 100 | -0.873 | 0.533 | -2.328 | 75.9 | 57.97 | 0
418 | -994 | 0.491 | 154.7 | 1.764 | 150 | 136.2 | 03/24/1996 | 200 | -0.708 | 0.077 | -1.366 | 68.84 | 60.49 | 0
419 | -994 | 1.47 | 59.83 | 3.92 | 237 | 82.5 | 03/24/1996 | 300 | -0.989 | -0.301 | -2.574 | 73.5 | 63.87 | 0
420 | -994 | 0.857 | 34.81 | 2.319 | 349 | 346.5 | 03/24/1996 | 400 | -2.894 | -2.404 | -3.597 | 76.1 | 71 | 0
421 | -994 | 0.796 | 10.49 | 2.613 | 406 | 224.8 | 03/24/1996 | 500 | -3.447 | -2.488 | -4.866 | 82.9 | 70.4 | 0
422 | -994 | 0.651 | 179.3 | 2.287 | 501 | 52.75 | 03/24/1996 | 600 | -4.29 | -2.832 | -5.759 | 87.8 | 70.8 | 0
423 | 1.552 | 0.656 | 320.2 | 1.862 | 633 | 321.8 | 03/24/1996 | 700 | -5.854 | -5.506 | -6.228 | 91.5 | 84.3 | 0
424 | 124.4 | 0.287 | 153.9 | 1.437 | 745 | 71.3 | 03/24/1996 | 800 | -4.74 | -2.412 | -6.238 | 87.8 | 75.9 | 0
425 | 346.8 | 0.484 | 87.3 | 1.601 | 858 | 82 | 03/24/1996 | 900 | 0.786 | 3.187 | -2.421 | 75.9 | 48.42 | 0
426 | 549.4 | 0.858 | 91.4 | 2.646 | 942 | 76.7 | 03/24/1996 | 1000 | 4.937 | 6.173 | 3.178 | 50.54 | 35.41 | 0
427 | 710 | 1.17 | 82 | 2.809 | 1046 | 71.9 | 03/24/1996 | 1100 | 7.56 | 9.45 | 6.103 | 37.8 | 27.58 | 0
428 | 816 | 1.218 | 131.4 | 3.593 | 1110 | 63.72 | 03/24/1996 | 1200 | 10.93 | 12.05 | 9.45 | 29.1 | 21.6 | 0
429 | 860 | 3.705 | 245.2 | 10.36 | 1243 | 211.3 | 03/24/1996 | 1300 | 12.97 | 13.97 | 11.72 | 23.92 | 16.7 | 0
430 | 846 | 5.895 | 243.9 | 10.85 | 1400 | 234.4 | 03/24/1996 | 1400 | 14 | 14.44 | 13.59 | 20.01 | 16.77 | 0
431 | 766 | 7.07 | 242.4 | 11.76 | 1429 | 222.7 | 03/24/1996 | 1500 | 14.26 | 15.01 | 13.84 | 19.74 | 15.84 | 0
432 | 637.2 | 6.592 | 245.9 | 11.04 | 1541 | 248.3 | 03/24/1996 | 1600 | 14.51 | 15.19 | 13.92 | 19.35 | 15.37 | 0
433 | 415.4 | 6.322 | 239.8 | 12.15 | 1612 | 234.7 | 03/24/1996 | 1700 | 13.58 | 14.02 | 12.96 | 22.06 | 18.02 | 0
434 | 171.7 | 7.15 | 238 | 11.99 | 1748 | 238.4 | 03/24/1996 | 1800 | 12.16 | 13.29 | 10.98 | 26.83 | 20.67 | 0
435 | 53.78 | 5.395 | 251.2 | 10.68 | 1809 | 244.5 | 03/24/1996 | 1900 | 10.49 | 10.99 | 9.65 | 27.04 | 24.25 | 0
436 | 1.18 | 4.672 | 264.5 | 9.38 | 1944 | 241.3 | 03/24/1996 | 2000 | 9.15 | 9.65 | 8.87 | 26.04 | 19.42 | 0
437 | -994 | 4.536 | 272.1 | 8.46 | 2014 | 234.6 | 03/24/1996 | 2100 | 8.41 | 8.86 | 7.98 | 24.06 | 18.22 | 0
438 | -994 | 4.087 | 281.6 | 7.68 | 2145 | 280.5 | 03/24/1996 | 2200 | 7.79 | 8.07 | 7.55 | 26.65 | 22.67 | 0
439 | -994 | 3.121 | 274.8 | 6.599 | 2203 | 295 | 03/24/1996 | 2300 | 7.4 | 7.89 | 6.796 | 28.04 | 22.27 | 0
440 | -994 | 2.401 | 262.2 | 5.684 | 2301 | 251.6 | 03/25/1996 | 2400 | 6.668 | 7.34 | 5.91 | 25.99 | 20.55 | 0
441 | 0 | 1.795 | 322.9 | 4.051 | 40 | 334.8 | 03/25/1996 | 100 | 3.993 | 5.91 | 2.975 | 33.08 | 22.61 | 0
442 | 0 | 2.779 | 338.6 | 5.227 | 138 | 7.06 | 03/25/1996 | 200 | 3.159 | 3.669 | 2.232 | 39.65 | 32.09 | 0
443 | -994 | 2.219 | 344 | 5.521 | 258 | 339.3 | 03/25/1996 | 300 | 2.408 | 2.852 | 1.863 | 41.84 | 36.07 | 0
444 | -994 | 1.924 | 295.9 | 5.39 | 330 | 332.1 | 03/25/1996 | 400 | 2.062 | 2.949 | 0.725 | 42.11 | 36.01 | 0
445 | -994 | 1.089 | 280.2 | 3.299 | 420 | 288.2 | 03/25/1996 | 500 | 1.261 | 2.617 | 0.242 | 47.09 | 34.88 | 0
446 | -994 | 0.86 | 186.7 | 2.744 | 547 | 76.7 | 03/25/1996 | 600 | 0.467 | 1.342 | -0.617 | 51.47 | 43.51 | 0
447 | 2.12 | 1.072 | 120.6 | 3.103 | 650 | 89.6 | 03/25/1996 | 700 | -1.748 | 0.589 | -2.988 | 63.27 | 44.37 | 0
448 | 124.4 | 1.2 | 135.8 | 3.593 | 759 | 154.9 | 03/25/1996 | 800 | -0.51 | 2.054 | -2.433 | 62.94 | 49.35 | 0
449 | 342.1 | 2.868 | 99.3 | 7.19 | 856 | 65.35 | 03/25/1996 | 900 | 4.031 | 5.089 | 2.044 | 61.42 | 47.49 | 0
450 | 536.7 | 6.208 | 57.14 | 11.92 | 953 | 53.57 | 03/25/1996 | 1000 | 4.572 | 5.008 | 3.564 | 57.75 | 50.53 | 0
451 | 378.9 | 6.473 | 40.19 | 12.81 | 1057 | 35.3 | 03/25/1996 | 1100 | 3.434 | 4.222 | 2.506 | 57.34 | 48.66 | 0
452 | 206.9 | 8.08 | 49.24 | 11.99 | 1107 | 51.68 | 03/25/1996 | 1200 | 2.077 | 3.695 | 1.508 | 60.34 | 49.98 | 0
453 | 271.4 | 5.402 | 27.37 | 9.11 | 1214 | 33.33 | 03/25/1996 | 1300 | 1.872 | 2.849 | 1.318 | 61.53 | 51.39 | 0
454 | 414.6 | 5.318 | 29.26 | 10.26 | 1329 | 44.73 | 03/25/1996 | 1400 | 3.536 | 4.567 | 2.679 | 51.92 | 43.37 | 0
455 | 300.5 | 5.866 | 39.4 | 10.26 | 1433 | 40.58 | 03/25/1996 | 1500 | 4.093 | 4.49 | 3.564 | 47.67 | 38.99 | 0
456 | 355.9 | 5.912 | 34.77 | 9.6 | 1509 | 29.28 | 03/25/1996 | 1600 | 4.626 | 5.766 | 4.051 | 49.79 | 39.91 | 0
457 | 269 | 5.089 | 21.78 | 9.28 | 1639 | 29.65 | 03/25/1996 | 1700 | 4.991 | 5.967 | 4.3 | 46.21 | 38.05 | 0
458 | 222.5 | 4.501 | 16.76 | 7.84 | 1732 | 37.37 | 03/25/1996 | 1800 | 5.532 | 6.227 | 4.575 | 40.7 | 32.81 | 0
459 | 35.61 | 3.593 | 23.25 | 6.729 | 1801 | 17.89 | 03/25/1996 | 1900 | 4.406 | 5.331 | 3.915 | 49.32 | 39.44 | 0
460 | 2.039 | 2.432 | 353.8 | 7.09 | 1911 | 3.577 | 03/25/1996 | 2000 | 2.466 | 3.916 | 0.776 | 61.2 | 46.07 | 0
461 | -994 | 1.314 | 237.1 | 3.267 | 2000 | 216.5 | 03/25/1996 | 2100 | 0.546 | 1.879 | -0.253 | 62.47 | 56.89 | 0
462 | -994 | 0.612 | 10.35 | 1.862 | 2153 | 321.4 | 03/25/1996 | 2200 | -1.373 | -0.234 | -2.691 | 71.3 | 61.6 | 0
463 | -994 | 0.641 | 184.1 | 2.058 | 2212 | 233.9 | 03/25/1996 | 2300 | -2.088 | -1.309 | -3.036 | 74.5 | 64.13 | 0
464 | -994 | 0.75 | 338.4 | 2.221 | 2342 | 303.1 | 03/26/1996 | 2400 | -3.561 | -2.662 | -4.521 | 84.2 | 71.6 | 0
465 | -994 | 0.582 | 257.5 | 1.601 | 5 | 19.59 | 03/26/1996 | 100 | -4.335 | -3.56 | -5.236 | 83.8 | 72.8 | 0
466 | -994 | 0.598 | 12.99 | 1.829 | 136 | 326.1 | 03/26/1996 | 200 | -5.632 | -5.206 | -6.121 | 88 | 82.1 | 0
467 | -994 | 0.716 | 227.4 | 1.829 | 201 | 174.9 | 03/26/1996 | 300 | -6.023 | -5.148 | -6.737 | 89 | 81.1 | 0
468 | -994 | 0.584 | 289.7 | 1.666 | 313 | 283.5 | 03/26/1996 | 400 | -6.326 | -5.584 | -7.05 | 97.1 | 85.3 | 0
469 | -994 | 0.52 | 265.1 | 1.405 | 434 | 277.1 | 03/26/1996 | 500 | -7.08 | -6.695 | -7.5 | 93.2 | 88.5 | 0
470 | -994 | 0.524 | 325.9 | 1.993 | 533 | 292 | 03/26/1996 | 600 | -7.77 | -7.09 | -8.22 | 96.5 | 90 | 0
471 | 2.48 | 0.411 | 189.3 | 1.731 | 604 | 186.4 | 03/26/1996 | 700 | -8.2 | -7.42 | -8.5 | 96.2 | 88.6 | 0
472 | 148.6 | 0.555 | 343.7 | 1.993 | 746 | 331.3 | 03/26/1996 | 800 | -6.318 | -3.89 | -8.41 | 97.2 | 81.3 | 0
473 | 361.2 | 0.539 | 184.5 | 1.405 | 842 | 164.6 | 03/26/1996 | 900 | -2.041 | 0.3 | -3.9 | 82.7 | 61.76 | 0
474 | 556.2 | 0.747 | 143.2 | 2.156 | 957 | 52.08 | 03/26/1996 | 1000 | 1.687 | 3.177 | 0.139 | 63.02 | 46.82 | 0
475 | 722 | 0.903 | 7.31 | 3.071 | 1043 | 46.05 | 03/26/1996 | 1100 | 4.155 | 5.363 | 2.978 | 49.4 | 41.37 | 0
476 | 830 | 1.172 | 76.5 | 3.953 | 1126 | 102 | 03/26/1996 | 1200 | 7.62 | 9.68 | 5.335 | 43.1 | 29.96 | 0
477 | 873 | 1.65 | 40.66 | 4.508 | 1246 | 31.24 | 03/26/1996 | 1300 | 9.59 | 10.15 | 9.01 | 33.34 | 28.97 | 0
478 | 859 | 1.373 | 15.18 | 3.561 | 1301 | 343.1 | 03/26/1996 | 1400 | 11.8 | 13.83 | 10.12 | 31.74 | 22.86 | 0
479 | 672.8 | 1.014 | 101.3 | 3.855 | 1450 | 71 | 03/26/1996 | 1500 | 14.02 | 15.6 | 13.03 | 26.57 | 19.61 | 0
480 | 469.6 | 1.069 | 117.5 | 3.234 | 1508 | 49.02 | 03/26/1996 | 1600 | 15.41 | 15.89 | 14.76 | 23.26 | 18.22 | 0
481 | 393.2 | 1.123 | 166.9 | 2.417 | 1652 | 131.6 | 03/26/1996 | 1700 | 16.11 | 16.74 | 15.03 | 20.61 | 16.56 | 0
482 | 165 | 1.425 | 95.6 | 3.659 | 1733 | 92 | 03/26/1996 | 1800 | 15.97 | 16.32 | 15.77 | 21.07 | 17.42 | 0
483 | 115.2 | 2.067 | 197.7 | 6.468 | 1848 | 249.2 | 03/26/1996 | 1900 | 16.59 | 17.58 | 14.9 | 18.88 | 8.88 | 0
484 | 3.06 | 2.976 | 234.7 | 6.272 | 1942 | 207.6 | 03/26/1996 | 2000 | 13.91 | 14.91 | 12.93 | 15.11 | 10.8 | 0
485 | -994 | 2.85 | 254.8 | 7.15 | 2018 | 251.5 | 03/26/1996 | 2100 | 12.49 | 13.13 | 11.37 | 18.29 | 10.8 | 0
486 | -994 | 3.443 | 288.8 | 6.86 | 2133 | 316.8 | 03/26/1996 | 2200 | 10.41 | 11.67 | 8.8 | 26.11 | 18.16 | 0
487 | -994 | 2.268 | 264.9 | 4.508 | 2222 | 271.1 | 03/26/1996 | 2300 | 7.6 | 8.78 | 6.87 | 33.67 | 25.18 | 0
488 | -994 | 1.18 | 111.9 | 4.508 | 2352 | 88.5 | 03/27/1996 | 2400 | 5.11 | 6.861 | 3.849 | 44.48 | 33.74 | 0
489 | 0 | 0.598 | 255.8 | 2.613 | 2 | 97.8 | 03/27/1996 | 100 | 5.804 | 7.49 | 4.26 | 40.51 | 30.56 | 0
490 | 0 | 1.471 | 303 | 4.345 | 139 | 264.9 | 03/27/1996 | 200 | 6.16 | 8 | 4.108 | 40.24 | 34.15 | 0
491 | 0 | 1.712 | 313.8 | 3.136 | 215 | 321.5 | 03/27/1996 | 300 | 6.097 | 6.633 | 5.815 | 44.03 | 39.39 | 0
492 | 0 | 2.08 | 21.06 | 6.925 | 338 | 27.68 | 03/27/1996 | 400 | 5.985 | 6.942 | 5.113 | 47.21 | 38.46 | 0
493 | 0 | 2.052 | 334.1 | 3.691 | 407 | 331.2 | 03/27/1996 | 500 | 5.901 | 6.392 | 5.458 | 44.49 | 40.58 | 0
494 | 0 | 1.504 | 325.5 | 3.757 | 559 | 15.44 | 03/27/1996 | 600 | 6.277 | 6.893 | 5.536 | 44.16 | 36.8 | 0
495 | 0.786 | 1.122 | 12.06 | 3.103 | 600 | 24.2 | 03/27/1996 | 700 | 6.669 | 7.23 | 5.881 | 42.96 | 35.4 | 0
496 | 32.46 | 1.009 | 58.18 | 2.842 | 736 | 99.4 | 03/27/1996 | 800 | 6.576 | 7.38 | 5.851 | 44.02 | 38.72 | 0
497 | 164.1 | 1.547 | 25.02 | 6.599 | 859 | 257.8 | 03/27/1996 | 900 | 9.16 | 10.81 | 7.22 | 41.17 | 34.07 | 0
498 | 241 | 5.209 | 253.5 | 10.71 | 955 | 254.3 | 03/27/1996 | 1000 | 11.23 | 11.67 | 10.69 | 37.32 | 33.34 | 0
499 | 286 | 5.65 | 250.3 | 12.61 | 1006 | 224.8 | 03/27/1996 | 1100 | 12.23 | 12.58 | 11.6 | 36.19 | 33.41 | 0
500 | 349.6 | 4.412 | 261.4 | 9.64 | 1158 | 279 | 03/27/1996 | 1200 | 13.15 | 14.2 | 12.43 | 36.91 | 32.47 | 0
501 | 282.7 | 5.148 | 263.7 | 9.87 | 1257 | 268.5 | 03/27/1996 | 1300 | 13.72 | 14.95 | 13.14 | 39.3 | 30.95 | 0
502 | 679.7 | 7.21 | 261.9 | 14.6 | 1347 | 275.2 | 03/27/1996 | 1400 | 14.39 | 15.28 | 13.3 | 40.22 | 35.32 | 0
503 | 815 | 9.68 | 248.4 | 16.76 | 1406 | 258.5 | 03/27/1996 | 1500 | 14.3 | 14.69 | 13.85 | 40.82 | 35.98 | 0
504 | 624.7 | 7.42 | 261.3 | 12.9 | 1523 | 268.1 | 03/27/1996 | 1600 | 14.55 | 15.1 | 13.62 | 37.5 | 32.73 | 0
505 | 432 | 5.165 | 267.3 | 11.04 | 1634 | 255.4 | 03/27/1996 | 1700 | 14.8 | 16 | 13.94 | 36.71 | 30.61 | 0
506 | 312.1 | 4.463 | 248.7 | 9.51 | 1713 | 235.5 | 03/27/1996 | 1800 | 14.21 | 15.67 | 12.74 | 43.39 | 31.08 | 0
507 | 39.13 | 3.601 | 221.6 | 8.26 | 1840 | 210 | 03/27/1996 | 1900 | 11.95 | 13.21 | 11.53 | 45.45 | 41.81 | 0
508 | 2.17 | 4.261 | 207.1 | 9.83 | 1943 | 235 | 03/27/1996 | 2000 | 11.41 | 11.61 | 11.21 | 44.66 | 38.37 | 0
509 | -994 | 4.532 | 212.7 | 8.53 | 2048 | 208.2 | 03/27/1996 | 2100 | 10.9 | 11.3 | 10.53 | 45.2 | 40.03 | 0
510 | -994 | 6.275 | 227.8 | 12.09 | 2156 | 238.5 | 03/27/1996 | 2200 | 10.71 | 10.92 | 10.49 | 45.53 | 42.35 | 0
511 | -994 | 6.374 | 251.6 | 12.51 | 2255 | 241 | 03/27/1996 | 2300 | 9.79 | 10.61 | 9.2 | 57.06 | 45.13 | 0
512 | -994 | 6.099 | 248.8 | 12.97 | 2335 | 247 | 03/28/1996 | 2400 | 9.28 | 9.91 | 8.62 | 60.38 | 50.04 | 0
513 | -994 | 5.613 | 241.8 | 11.14 | 56 | 234.6 | 03/28/1996 | 100 | 9.32 | 9.79 | 8.92 | 58.92 | 48.72 | 0
514 | -994 | 6.646 | 248.3 | 12.51 | 120 | 237.3 | 03/28/1996 | 200 | 9.47 | 9.74 | 9.09 | 55.62 | 49.25 | 0
515 | -994 | 5.317 | 249.3 | 11.56 | 200 | 277.2 | 03/28/1996 | 300 | 8.15 | 9.34 | 7.34 | 77.8 | 54.88 | 0.254
516 | -994 | 5.825 | 242.6 | 16.07 | 318 | 222.2 | 03/28/1996 | 400 | 7.61 | 8.2 | 7.1 | 77.9 | 61.72 | 0.254
517 | -994 | 3.962 | 272.2 | 13.39 | 415 | 214.2 | 03/28/1996 | 500 | 6.759 | 8.1 | 5.767 | 88.2 | 63.51 | 1.016
724 | 4.011 | 0.815 | 154.6 | 2.156 | 1906 | 80.6 | 04/05/1996 | 2000 | 14.26 | 16.52 | 11.9 | 26.76 | 16.03 | 0
1037 | -994 | 2.82 | 255.7 | 6.043 | 2001 | 247.8 | 04/18/1996 | 2200 | 5.678 | 6.485 | 4.882 | 41.9 | 37.59 | 0
1038 | -994 | 1.929 | 295.5 | 3.855 | 2104 | 279 | 04/18/1996 | 2300 | 3.851 | 4.882 | 2.173 | 55.62 | 41.03 | 0
1039 | 0 | 1.624 | 285.2 | 3.299 | 2234 | 322 | 04/19/1996 | 2400 | 2.11 | 2.662 | 1.596 | 62.07 | 54.9 | 0
1040 | -994 | 1.176 | 302.5 | 3.136 | 2321 | 301.1 | 04/19/1996 | 100 | 1.401 | 2.216 | 0.346 | 68.77 | 57.96 | 0
1041 | -994 | 1.966 | 335.7 | 3.757 | 24 | 0.659 | 04/19/1996 | 200 | 1.27 | 2.3 | 0.024 | 71.6 | 61.54 | 0
1042 | -994 | 0.935 | 280.9 | 2.483 | 100 | 302.3 | 04/19/1996 | 300 | -0.079 | 1.73 | -1.595 | 81.2 | 64.33 | 0
1043 | -994 | 0.544 | 250.3 | 1.633 | 300 | 310.4 | 04/19/1996 | 400 | -1.995 | -1.396 | -2.787 | 88.2 | 78.3 | 0
1044 | -994 | 0.326 | 282.9 | 1.862 | 300 | 312.9 | 04/19/1996 | 500 | -2.739 | -2.109 | -3.848 | 92.9 | 82.6 | 0
1045 | -994 | 0.587 | 298 | 1.862 | 450 | 280.9 | 04/19/1996 | 600 | -3.638 | -3.214 | -3.886 | 95.6 | 90.1 | 0
1046 | -994 | 0.339 | 238.1 | 1.209 | 500 | 295.6 | 04/19/1996 | 700 | -2.931 | -2.622 | -3.224 | 94.2 | 86.1 | 0
1047 | 34.32 | 0.495 | 310.7 | 1.111 | 606 | 354.6 | 04/19/1996 | 800 | -2.615 | -1.907 | -2.956 | 94 | 89.8 | 0
1048 | 222.2 | 0.434 | 92.3 | 1.47 | 752 | 57.08 | 04/19/1996 | 900 | -0.058 | 2.263 | -1.917 | 90.1 | 64.74 | 0
1049 | 463.2 | 0.881 | 128.6 | 2.025 | 858 | 289.9 | 04/19/1996 | 1000 | 4.148 | 5.329 | 2.253 | 66.39 | 48.14 | 0
1050 | 507.5 | 1.022 | 41.71 | 2.613 | 946 | 85.8 | 04/19/1996 | 1100 | 6.186 | 6.912 | 5.329 | 51 | 39.58 | 0
1051 | 727 | 1.696 | 75.8 | 4.051 | 1015 | 86.4 | 04/19/1996 | 1200 | 8.25 | 9.49 | 6.912 | 42.03 | 31.55 | 0
1052 | 883 | 1.44 | 21.74 | 3.593 | 1126 | 298.2 | 04/19/1996 | 1300 | 10.6 | 12.6 | 9.18 | 35.13 | 21.47 | 0
1053 | 680.5 | 3.231 | 323.4 | 10.19 | 1235 | 254.1 | 04/19/1996 | 1400 | 12.29 | 13.29 | 11.49 | 27.57 | 9.34 | 0
1054 | 705 | 5.159 | 263.6 | 10.03 | 1306 | 237.9 | 04/19/1996 | 1500 | 12.9 | 13.58 | 11.77 | 13.98 | 8.95 | 0
1055 | 873 | 5.087 | 263.4 | 11.4 | 1452 | 249.4 | 04/19/1996 | 1600 | 13.35 | 13.86 | 12.44 | 17.23 | 10.34 | 0
1056 | 284.8 | 4.834 | 267.3 | 11.53 | 1504 | 240.4 | 04/19/1996 | 1700 | 11.05 | 12.44 | 10.45 | 21.4 | 14.71 | 0
1057 | 232.5 | 4.429 | 244.7 | 11.5 | 1608 | 233.3 | 04/19/1996 | 1800 | 10.42 | 10.76 | 9.68 | 23.66 | 15.77 | 0
1058 | 111.9 | 5.14 | 250.3 | 11.4 | 1730 | 240.4 | 04/19/1996 | 1900 | 9.56 | 10.1 | 8.83 | 35.19 | 20.74 | 0
1059 | 61.96 | 5.732 | 258.8 | 10.52 | 1800 | 272.2 | 04/19/1996 | 2000 | 8.22 | 8.84 | 7.65 | 42.28 | 34.59 | 0
1060 | 13.87 | 4.924 | 267.3 | 8.98 | 1928 | 263.5 | 04/19/1996 | 2100 | 7.38 | 7.67 | 7.01 | 43.08 | 38.18 | 0
1061 | -994 | 4.707 | 265.2 | 8.1 | 2011 | 260.8 | 04/19/1996 | 2200 | 6.686 | 7.22 | 6.128 | 45.74 | 39.9 | 0
1062 | -994 | 3.597 | 280.5 | 6.697 | 2137 | 298.5 | 04/19/1996 | 2300 | 5.587 | 6.244 | 5.007 | 57.61 | 45.61 | 0
1063 | -994 | 3.707 | 263.7 | 7.87 | 2259 | 272.4 | 04/20/1996 | 2400 | 5.308 | 5.812 | 4.748 | 55.68 | 47.4 | 0
1064 | -994 | 3.476 | 271.1 | 7.97 | 2305 | 266 | 04/20/1996 | 100 | 4.432 | 4.864 | 3.964 | 51.71 | 47.4 | 0
1065 | -994 | 3.723 | 292.8 | 7.91 | 32 | 283.5 | 04/20/1996 | 200 | 3.908 | 4.643 | 2.992 | 71.5 | 49.26 | 0
1066 | 0 | 2.86 | 249 | 6.043 | 102 | 290 | 04/20/1996 | 300 | 2.313 | 3.068 | 1.965 | 85.1 | 70.8 | 0
1067 | 0 | 1.622 | 278.1 | 4.279 | 243 | 266.1 | 04/20/1996 | 400 | 1.193 | 2.051 | 0.609 | 83.2 | 79.2 | 0
1068 | -994 | 1.742 | 294.6 | 4.018 | 320 | 309.4 | 04/20/1996 | 500 | 0.285 | 0.812 | -0.624 | 89.2 | 82.6 | 0
1069 | -994 | 1.508 | 266.1 | 2.875 | 458 | 240.8 | 04/20/1996 | 600 | -0.52 | -0.035 | -0.872 | 89.3 | 79.1 | 0
1070 | -994 | 1.295 | 163.3 | 2.973 | 513 | 260.4 | 04/20/1996 | 700 | -0.939 | -0.341 | -1.519 | 86.8 | 78.3 | 0
1071 | 48.72 | 0.481 | 23.39 | 1.307 | 609 | 144.1 | 04/20/1996 | 800 | -1.619 | -0.73 | -2.415 | 89.1 | 79.2 | 0
1072 | 265.8 | 0.332 | 116.5 | 1.405 | 723 | 68.66 | 04/20/1996 | 900 | 0.809 | 2.452 | -1.034 | 82.6 | 65.4 | 0
1073 | 483.8 | 0.832 | 109.6 | 3.397 | 835 | 136.1 | 04/20/1996 | 1000 | 3.616 | 4.676 | 2.442 | 66.52 | 53.25 | 0
1074 | 568.6 | 1.316 | 80.6 | 3.43 | 907 | 82.8 | 04/20/1996 | 1100 | 4.93 | 5.63 | 4.359 | 56.89 | 48.34 | 0
1075 | 746 | 1.58 | 267.1 | 4.606 | 1048 | 60.9 | 04/20/1996 | 1200 | 6.123 | 6.967 | 4.786 | 53.43 | 34.93 | 0
1076 | 789 | 1.56 | 42.28 | 3.561 | 1143 | 74.5 | 04/20/1996 | 1300 | 7.59 | 8.58 | 6.6 | 38.91 | 28.3 | 0
1077 | 827 | 1.73 | 12.06 | 4.508 | 1214 | 45.55 | 04/20/1996 | 1400 | 8.95 | 9.86 | 7.98 | 33.47 | 21.21 | 0
1078 | 658.8 | 1.572 | 330.7 | 3.985 | 1308 | 0 | 04/20/1996 | 1500 | 9.66 | 10.16 | 8.97 | 28.56 | 21.6 | 0
1079 | 450.5 | 1.801 | 56.94 | 3.789 | 1431 | 3.67 | 04/20/1996 | 1600 | 10.06 | 10.48 | 9.56 | 28.16 | 23.99 | 0
1080 | 437.9 | 1.82 | 15.74 | 4.835 | 1522 | 6.305 | 04/20/1996 | 1700 | 10.72 | 11.47 | 10.01 | 28.23 | 20.54 | 0
1081 | 235.5 | 2.649 | 248.6 | 7.97 | 1652 | 219 | 04/20/1996 | 1800 | 10.31 | 10.92 | 9.92 | 28.43 | 17.89 | 0
1082 | 152 | 4.121 | 320.1 | 8.49 | 1714 | 342.3 | 04/20/1996 | 1900 | 9.09 | 10.23 | 8.32 | 35.72 | 26.97 | 0
1083 | 76.7 | 3.939 | 310.7 | 7.25 | 1822 | 315.8 | 04/20/1996 | 2000 | 7.98 | 8.45 | 7.44 | 40.09 | 31.48 | 0
1084 | 15.83 | 3.606 | 328.9 | 7.55 | 1902 | 321.8 | 04/20/1996 | 2100 | 6.856 | 7.52 | 6.494 | 43.08 | 37.24 | 0
1085 | -994 | 2.063 | 335.2 | 4.41 | 2026 | 323.1 | 04/20/1996 | 2200 | 6.463 | 6.533 | 6.273 | 42.89 | 40.57 | 0
1086 | -994 | 0.987 | 286.5 | 2.156 | 2111 | 280.2 | 04/20/1996 | 2300 | 5.289 | 6.273 | 4.249 | 47.07 | 41.9 | 0
1087 | -994 | 0.488 | 250.4 | 1.503 | 2200 | 280.2 | 04/21/1996 | 2400 | 2.988 | 4.468 | 1.573 | 57.88 | 44.28 | 0
1088 | -994 | 0.258 | 339.6 | 1.96 | 2343 | 336.6 | 04/21/1996 | 100 | 1.006 | 1.802 | 0.465 | 63.79 | 54.17 | 0
1089 | -994 | 0.52 | 293.2 | 1.601 | 44 | 346.5 | 04/21/1996 | 200 | 0.721 | 1.248 | 0.135 | 62.14 | 56.17 | 0
1090 | -994 | 0.429 | 307.2 | 1.372 | 121 | 240.5 | 04/21/1996 | 300 | -0.422 | 0.165 | -1.064 | 66.26 | 61.41 | 0
1091 | -994 | 0.547 | 274.2 | 1.797 | 228 | 359.906 | 04/21/1996 | 400 | -0.867 | -0.19 | -2.033 | 71.9 | 60.49 | 0
1092 | -994 | 0.608 | 270.6 | 1.601 | 354 | 281.3 | 04/21/1996 | 500 | -2.617 | -2.005 | -3.131 | 73.8 | 69.51 | 0
1093 | -994 | 0.578 | 285.1 | 1.405 | 409 | 319.8 | 04/21/1996 | 600 | -3.174 | -2.51 | -4.127 | 78.1 | 71 | 0
1094 | 0.076 | 0.897 | 260.1 | 1.862 | 515 | 310.9 | 04/21/1996 | 700 | -3.415 | -2.945 | -3.95 | 84.1 | 74.1 | 0
1095 | 37.84 | 0.638 | 251.4 | 1.503 | 653 | 284.8 | 04/21/1996 | 800 | -3.208 | -2.03 | -4.018 | 83.4 | 73.3 | 0
1096 | 184.1 | 0.468 | 243.3 | 1.274 | 725 | 201.7 | 04/21/1996 | 900 | -0.163 | 1.788 | -2.04 | 74 | 56.65 | 0
1097 | 340.5 | 0.732 | 22.43 | 2.319 | 822 | 36.92 | 04/21/1996 | 1000 | 3.269 | 4.573 | 1.788 | 58.5 | 44.77 | 0
1098 | 640.6 | 0.746 | 92 | 2.319 | 957 | 30.5 | 04/21/1996 | 1100 | 6.197 | 7.76 | 4.363 | 48.15 | 35.07 | 0
1099 | 698.2 | 0.96 | 35.17 | 4.083 | 1036 | 0.847 | 04/21/1996 | 1200 | 8.59 | 9.83 | 7.12 | 38.85 | 31.02 | 0
1100 | 940 | 1.193 | 89 | 4.312 | 1127 | 188.4 | 04/21/1996 | 1300 | 10.86 | 12.05 | 9.44 | 33.87 | 27.1 | 0
1101 | 957 | 1.689 | 52.75 | 5.455 | 1251 | 255.8 | 04/21/1996 | 1400 | 12.22 | 13.18 | 11.17 | 31.41 | 27.1 | 0
1102 | 898 | 2.351 | 247.1 | 6.239 | 1356 | 236.3 | 04/21/1996 | 1500 | 13.96 | 15.17 | 12.14 | 29.95 | 23.46 | 0
1103 | 627.8 | 2.725 | 259.5 | 6.468 | 1425 | 271.7 | 04/21/1996 | 1600 | 15 | 15.7 | 14.46 | 28.09 | 22.66 | 0
1104 | 738 | 5.363 | 252.4 | 9.47 | 1520 | 227.1 | 04/21/1996 | 1700 | 15.73 | 16.42 | 14.78 | 28.29 | 24.31 | 0
1105 | 557.1 | 4.994 | 251.9 | 8.89 | 1600 | 252.8 | 04/21/1996 | 1800 | 15.73 | 16.19 | 15.21 | 26.96 | 23.05 | 0
1106 | 361.1 | 5.398 | 249.7 | 9.51 | 1731 | 247.2 | 04/21/1996 | 1900 | 15.23 | 15.79 | 14.5 | 29.88 | 22.46 | 0
1107 | 133.5 | 5.608 | 253.7 | 9.11 | 1849 | 247.5 | 04/21/1996 | 2000 | 13.54 | 14.63 | 12.13 | 35.71 | 28.75 | 0
1108 | 12.17 | 4.96 | 253.9 | 9.77 | 1911 | 248.6 | 04/21/1996 | 2100 | 11.5 | 12.26 | 10.7 | 40.49 | 34.65 | 0
1109 | -994 | 4.107 | 258.2 | 8.46 | 2007 | 248.1 | 04/21/1996 | 2200 | 10.26 | 10.72 | 9.49 | 44.47 | 38.77 | 0
1110 | -994 | 3.058 | 264.4 | 6.239 | 2156 | 266.3 | 04/21/1996 | 2300 | 9.4 | 9.81 | 9.12 | 45.73 | 44 | 0
1111 | -994 | 3.865 | 243.7 | 6.631 | 2226 | 255 | 04/22/1996 | 2400 | 9.24 | 9.56 | 8.84 | 50.31 | 45.13 | 0
1112 | -994 | 3.058 | 268.8 | 7.45 | 2310 | 256.7 | 04/22/1996 | 100 | 8.67 | 9.3 | 7.39 | 54.29 | 47.13 | 0
1113 | -994 | 2.51 | 356.3 | 4.606 | 54 | 11.3 | 04/22/1996 | 200 | 7.55 | 7.93 | 7.04 | 56.08 | 51.11 | 0
1114 | -994 | 1.674 | 298.1 | 6.011 | 132 | 295 | 04/22/1996 | 300 | 7.17 | 8.06 | 4.948 | 61.19 | 47.8 | 0
1115 | -994 | 0.547 | 63.68 | 1.731 | 217 | 129.2 | 04/22/1996 | 400 | 4.247 | 5.331 | 2.972 | 68.95 | 59.2 | 0
1116 | 0 | 0.519 | 201.1 | 1.895 | 300 | 127.1 | 04/22/1996 | 500 | 2.299 | 3.104 | 1.045 | 77.7 | 65.3 | 0
1117 | -994 | 0.433 | 290.2 | 2.646 | 453 | 244.3 | 04/22/1996 | 600 | 0.34 | 1.045 | -0.166 | 83 | 73.2 | 0
1118 | -994 | 0.418 | 352.3 | 1.241 | 527 | 78.1 | 04/22/1996 | 700 | -0.328 | 0.194 | -0.767 | 85 | 76.7 | 0
1119 | 50.28 | 0.512 | 351.2 | 1.339 | 645 | 290.6 | 04/22/1996 | 800 | -0.271 | 1.748 | -1.32 | 84.4 | 72.8 | 0
1120 | 224.9 | 0.697 | 50.41 | 1.633 | 723 | 62.63 | 04/22/1996 | 900 | 4.089 | 6.234 | 1.729 | 73.2 | 53.38 | 0
1121 | 432 | 0.494 | 86.6 | 1.764 | 852 | 143 | 04/22/1996 | 1000 | 8.13 | 10.49 | 6.224 | 54.58 | 40.24 | 0
1122 | 600.9 | 1.036 | 64.28 | 3.169 | 947 | 55.15 | 04/22/1996 | 1100 | 11.65 | 12.55 | 10.48 | 42.03 | 29.62 | 0
1123 | 671.7 | 1.009 | 55.16 | 3.136 | 1056 | 55.98 | 04/22/1996 | 1200 | 13.51 | 15 | 12.54 | 31.48 | 18.88 | 0
1124 | 976 | 1.581 | 316.3 | 4.541 | 1147 | 261.6 | 04/22/1996 | 1300 | 16.5 | 18.02 | 14.13 | 22.66 | 12.12 | 0
1125 | 740 | 4.666 | 235.3 | 10.75 | 1230 | 258 | 04/22/1996 | 1400 | 18.32 | 19.38 | 17.42 | 15.3 | 9.74 | 0
1126 | 923 | 7.05 | 243 | 11.66 | 1307 | 217.7 | 04/22/1996 | 1500 | 19.49 | 20.18 | 18.97 | 15.89 | 11.06 | 0
1127 | 386.1 | 6.203 | 239.3 | 10.75 | 1456 | 247.3 | 04/22/1996 | 1600 | 18.78 | 19.84 | 18.2 | 19.74 | 13.97 | 0
1128 | 458.5 | 6.382 | 239.8 | 11.17 | 1510 | 240.7 | 04/22/1996 | 1700 | 18.96 | 20.11 | 18.19 | 22.32 | 16.89 | 0
1129 | 224.8 | 5.808 | 247.5 | 10.03 | 1640 | 260.7 | 04/22/1996 | 1800 | 17.9 | 18.27 | 17.61 | 24.24 | 20.86 | 0
1130 | 128.8 | 5.178 | 257 | 9.64 | 1709 | 244.5 | 04/22/1996 | 1900 | 17.36 | 17.88 | 17.05 | 27.29 | 22.45 | 0
1131 | 48.18 | 3.546 | 256.1 | 6.076 | 1822 | 271.4 | 04/22/1996 | 2000 | 16.73 | 17.07 | 16.33 | 31.47 | 26.7 | 0
1132 | 6.859 | 3.322 | 262.5 | 5.684 | 1956 | 255.5 | 04/22/1996 | 2100 | 15.95 | 16.35 | 15.73 | 35.64 | 31.14 | 0
1133 | -994 | 1.611 | 256.8 | 4.606 | 2001 | 284.3 | 04/22/1996 | 2200 | 15.44 | 15.91 | 15 | 37.9 | 35.24 | 0
1134 | -994 | 3.736 | 262.2 | 7.55 | 2128 | 269 | 04/22/1996 | 2300 | 15.27 | 15.57 | 14.69 | 38.89 | 35.71 | 0
1135 | -994 | 3.287 | 275.3 | 7.12 | 2228 | 255.7 | 04/23/1996 | 2400 | 14.57 | 14.78 | 14.29 | 42.54 | 38.5 | 0
1136 | -994 | 2.886 | 291.1 | 5.815 | 2302 | 268.5 | 04/23/1996 | 100 | 13.83 | 14.45 | 12.89 | 46.91 | 41.61 | 0
1137 | -994 | 1.421 | 332.3 | 3.201 | 0 | 313.5 | 04/23/1996 | 200 | 12.55 | 13.03 | 11.59 | 51.09 | 45.19 | 0
209 | 301.2 | 0.151 | 127.8 | 1.241 | 811 | 171.1 | 03/15/1996 | 900 | 2.996 | 5.922 | -0.094 | 95.4 | 69.97 | 0
210 | 498.7 | 0.262 | 137.1 | 1.274 | 943 | 94.1 | 03/15/1996 | 1000 | 7.08 | 7.91 | 5.692 | 72.5 | 57.22 | 0
211 | 663.3 | 0.513 | 141.4 | 1.764 | 1043 | 206.6 | 03/15/1996 | 1100 | 9.92 | 11.92 | 7.72 | 61.52 | 47.66 | 0
212 | 767 | 1.638 | 260.7 | 6.043 | 1153 | 246.7 | 03/15/1996 | 1200 | 14.05 | 15 | 11.71 | 57.33 | 32.34 | 0
213 | 819 | 3.436 | 302.5 | 7.25 | 1231 | 314.6 | 03/15/1996 | 1300 | 15.6 | 16.16 | 14.9 | 38.57 | 27.83 | 0
214 | 794 | 3.211 | 306.2 | 6.762 | 1305 | 319.4 | 03/15/1996 | 1400 | 16.34 | 16.94 | 15.88 | 36.37 | 27.89 | 0
215 | 747 | 2.299 | 284.6 | 5.521 | 1456 | 253.7 | 03/15/1996 | 1500 | 17.36 | 18.46 | 16.45 | 35.04 | 21.4 | 0
216 | 613.9 | 2.373 | 268.5 | 7.94 | 1558 | 299.1 | 03/15/1996 | 1600 | 18.27 | 18.8 | 17.44 | 29.48 | 21 | 0
217 | 439 | 2.628 | 310.1 | 5.88 | 1622 | 320.5 | 03/15/1996 | 1700 | 18.69 | 19.02 | 18.39 | 28.49 | 16.69 | 0
218 | 238.2 | 2.536 | 312.3 | 5.488 | 1739 | 310.1 | 03/15/1996 | 1800 | 18.51 | 18.94 | 18.09 | 23.65 | 17.09 | 0
219 | 52.48 | 2.08 | 306.9 | 4.377 | 1806 | 305.7 | 03/15/1996 | 1900 | 16.7 | 18.23 | 14.1 | 33.12 | 18.21 | 0
220 | 0.741 | 1.823 | 277.6 | 3.005 | 1902 | 315 | 03/15/1996 | 2000 | 11.59 | 14.12 | 10 | 40.55 | 31.33 | 0
221 | -994 | 1.032 | 250.9 | 3.463 | 2058 | 262.9 | 03/15/1996 | 2100 | 10.66 | 11.29 | 10.05 | 46.52 | 34.06 | 0
222 | -994 | 2.047 | 266 | 4.835 | 2104 | 246.5 | 03/15/1996 | 2200 | 11.01 | 12 | 9.54 | 46.85 | 34.59 | 0
223 | -994 | 2.427 | 274.8 | 4.312 | 2212 | 254.7 | 03/15/1996 | 2300 | 10.66 | 11.36 | 9.48 | 44.8 | 33.34 | 0
224 | -994 | 1.537 | 276.3 | 3.071 | 2300 | 286.5 | 03/16/1996 | 2400 | 9.97 | 11.5 | 8.02 | 50.24 | 33.8 | 0
225 | -994 | 2.109 | 280.8 | 4.867 | 28 | 308.5 | 03/16/1996 | 100 | 9.28 | 10.7 | 7.68 | 50.7 | 37.32 | 0
226 | -994 | 1.777 | 231 | 3.887 | 105 | 235.5 | 03/16/1996 | 200 | 7.56 | 9.22 | 6.389 | 57.74 | 42.36 | 0
227 | -994 | 1.13 | 208.3 | 2.679 | 208 | 194.6 | 03/16/1996 | 300 | 8.22 | 9.9 | 5.304 | 63.31 | 43.09 | 0
228 | -994 | 1.672 | 312.2 | 4.769 | 348 | 311.8 | 03/16/1996 | 400 | 7.07 | 8.38 | 5.641 | 61.78 | 43.62 | 0
229 | -994 | 1.069 | 151.5 | 3.463 | 401 | 321.8 | 03/16/1996 | 500 | 6.327 | 8.51 | 4.7 | 63.04 | 40.64 | 0
230 | 0 | 0.956 | 354.8 | 2.385 | 529 | 66.56 | 03/16/1996 | 600 | 3.511 | 5.027 | 1.282 | 78.3 | 58.67 | 0
231 | 0.354 | 0.909 | 275.6 | 2.45 | 624 | 180.2 | 03/16/1996 | 700 | 1.318 | 2.747 | -0.113 | 85.2 | 70.8 | 0
232 | 84.7 | 1.001 | 261 | 2.646 | 735 | 86.5 | 03/16/1996 | 800 | 1.895 | 3.779 | 0.099 | 85.2 | 68.7 | 0
233 | 299.8 | 1.47 | 121.8 | 4.083 | 848 | 166.9 | 03/16/1996 | 900 | 6.742 | 8.04 | 3.779 | 70 | 46.75 | 0
234 | 502.2 | 2.468 | 108.1 | 5.292 | 912 | 104.1 | 03/16/1996 | 1000 | 8.8 | 9.64 | 8.02 | 48.41 | 37.45 | 0
235 | 665.8 | 2.687 | 87.5 | 6.501 | 1021 | 79.5 | 03/16/1996 | 1100 | 10.77 | 12.17 | 9.62 | 40.9 | 31.29 | 0
236 | 781 | 2.329 | 135.2 | 4.867 | 1124 | 145 | 03/16/1996 | 1200 | 12.31 | 12.59 | 11.94 | 33.73 | 29.62 | 0
237 | 829 | 1.546 | 111.7 | 4.443 | 1221 | 70.5 | 03/16/1996 | 1300 | 13.28 | 14.28 | 12.25 | 36.44 | 27.43 | 0
238 | 819 | 1.678 | 68.02 | 4.051 | 1339 | 91.8 | 03/16/1996 | 1400 | 14.02 | 15.18 | 12.68 | 34.98 | 25.38 | 0
239 | 744 | 1.696 | 83.8 | 4.835 | 1420 | 73.6 | 03/16/1996 | 1500 | 15.28 | 16.55 | 14.27 | 34.52 | 20.81 | 0
240 | 612.8 | 1.505 | 65.8 | 4.9 | 1553 | 43.93 | 03/16/1996 | 1600 | 16.24 | 16.84 | 15.4 | 29.28 | 16.5 | 0
241 | 421.6 | 3.298 | 44.71 | 6.958 | 1637 | 53.62 | 03/16/1996 | 1700 | 15.56 | 16.2 | 15.1 | 23.85 | 14.18 | 0
242 | 240.2 | 3.401 | 42.95 | 5.88 | 1710 | 34.15 | 03/16/1996 | 1800 | 15.24 | 15.56 | 15.07 | 21.73 | 13.78 | 0
243 | 50.7 | 1.219 | 31.41 | 3.822 | 1800 | 50.61 | 03/16/1996 | 1900 | 14.68 | 15.64 | 12.68 | 27.03 | 14.77 | 0
244 | 0.57 | 0.426 | 221.3 | 1.078 | 1905 | 204 | 03/16/1996 | 2000 | 9.79 | 12.69 | 8.36 | 52.22 | 25.44 | 0
245 | -994 | 0.806 | 140.7 | 2.809 | 2045 | 169.5 | 03/16/1996 | 2100 | 8.56 | 9.32 | 7.87 | 56.73 | 35.46 | 0
246 | -994 | 0.708 | 330.2 | 1.633 | 2109 | 285.4 | 03/16/1996 | 2200 | 6.033 | 9.04 | 4.871 | 66.49 | 38.24 | 0
247 | -994 | 0.828 | 296.3 | 1.829 | 2258 | 224.8 | 03/16/1996 | 2300 | 4.052 | 5.446 | 3.183 | 72.9 | 55.75 | 0
248 | -994 | 0.91 | 294 | 2.123 | 2312 | 236.8 | 03/17/1996 | 2400 | 3.402 | 3.841 | 2.992 | 76.4 | 63.25 | 0
249 | -994 | 0.91 | 240.7 | 1.96 | 37 | 239.8 | 03/17/1996 | 100 | 3.276 | 3.937 | 2.768 | 76.6 | 65.25 | 0
250 | -994 | 0.816 | 232.2 | 1.601 | 118 | 299.9 | 03/17/1996 | 200 | 2.587 | 3.282 | 1.778 | 79.9 | 64.52 | 0
251 | -994 | 0.617 | 195.9 | 1.699 | 201 | 226.7 | 03/17/1996 | 300 | 1.071 | 2.474 | -0.008 | 88.7 | 73.2 | 0
252 | -994 | 0.973 | 278 | 2.352 | 324 | 354.4 | 03/17/1996 | 400 | 1.015 | 1.685 | 0.402 | 84.4 | 75.7 | 0
253 | -994 | 1.192 | 229 | 2.254 | 421 | 221.3 | 03/17/1996 | 500 | 1.055 | 1.543 | 0.421 | 82.6 | 74.3 | 0
254 | -994 | 0.506 | 217.9 | 1.699 | 550 | 217.7 | 03/17/1996 | 600 | 1.379 | 2.559 | 0.677 | 81.7 | 67.92 | 0
255 | 0.068 | 0.639 | 357.8 | 1.797 | 606 | 76.3 | 03/17/1996 | 700 | -0.132 | 0.677 | -0.596 | 89.5 | 77.6 | 0
256 | 61.91 | 0.821 | 335.1 | 2.221 | 716 | 54.72 | 03/17/1996 | 800 | 0.216 | 2.595 | -1.006 | 90.9 | 70.3 | 0
257 | 285.2 | 0.741 | 35.33 | 2.613 | 856 | 2.26 | 03/17/1996 | 900 | 5.376 | 7.16 | 2.595 | 73.6 | 50.53 | 0
258 | 503.8 | 0.661 | 117 | 2.287 | 934 | 220.5 | 03/17/1996 | 1000 | 8.91 | 10.53 | 7.16 | 54.71 | 36.26 | 0
259 | 668.6 | 1.048 | 72.8 | 2.711 | 1042 | 53.55 | 03/17/1996 | 1100 | 12.03 | 13.82 | 10.52 | 40.44 | 31.41 | 0
260 | 780 | 1.203 | 65.17 | 3.659 | 1151 | 38.48 | 03/17/1996 | 1200 | 15.84 | 17.07 | 13.81 | 34.33 | 25.38 | 0
261 | 830 | 1.542 | 71.1 | 3.789 | 1207 | 136.3 | 03/17/1996 | 1300 | 18.18 | 18.86 | 16.87 | 30.01 | 23.85 | 0
262 | 818 | 1.44 | 86.7 | 3.887 | 1313 | 54.28 | 03/17/1996 | 1400 | 19.16 | 20.58 | 17.65 | 29.48 | 20.47 | 0
263 | 741 | 1.923 | 13.83 | 6.435 | 1403 | 260.4 | 03/17/1996 | 1500 | 19.99 | 20.69 | 19.35 | 28.68 | 21 | 0
264 | 615.1 | 1.789 | 351.6 | 4.639 | 1541 | 5.736 | 03/17/1996 | 1600 | 20.57 | 21.06 | 20.13 | 27.22 | 21.39 | 0
265 | 440.1 | 1.448 | 16.9 | 4.443 | 1607 | 36.02 | 03/17/1996 | 1700 | 20.82 | 21.44 | 20.18 | 26.75 | 19.8 | 0
266 | 240.8 | 1.631 | 280.4 | 3.463 | 1708 | 272.6 | 03/17/1996 | 1800 | 20.75 | 21.55 | 20.22 | 24.83 | 19.01 | 0
267 | 52.36 | 1.939 | 1.131 | 3.92 | 1826 | 346.7 | 03/17/1996 | 1900 | 18.73 | 20.7 | 16.23 | 29.27 | 19.2 | 0
268 | 0.943 | 2.962 | 354.3 | 5.913 | 1916 | 14.86 | 03/17/1996 | 2000 | 15.22 | 16.24 | 12.77 | 37.83 | 23.98 | 0
269 | -994 | 1.774 | 285.6 | 4.573 | 2003 | 323.5 | 03/17/1996 | 2100 | 12.54 | 14.25 | 11.12 | 40.81 | 29.28 | 0
270 | -994 | 0.61 | 222.8 | 2.156 | 2100 | 198.5 | 03/17/1996 | 2200 | 10.05 | 11.4 | 8.89 | 51.29 | 38.37 | 0
271 | -994 | 1.006 | 171.7 | 2.907 | 2255 | 64.84 | 03/17/1996 | 2300 | 8.24 | 9.94 | 7.05 | 64.75 | 42.68 | 0
272 | -994 | 0.773 | 3.087 | 2.025 | 2338 | 0 | 03/18/1996 | 2400 | 7.07 | 7.82 | 5.908 | 63.64 | 53.69 | 0
273 | -994 | 0.687 | 310.4 | 2.156 | 12 | 315.9 | 03/18/1996 | 100 | 5.566 | 6.785 | 4.089 | 75.8 | 56.21 | 0
274 | -994 | 0.51 | 347.6 | 1.96 | 127 | 33.79 | 03/18/1996 | 200 | 3.401 | 4.28 | 2.65 | 83.5 | 73.2 | 0
275 | 0 | 0.602 | 275.2 | 1.862 | 247 | 346 | 03/18/1996 | 300 | 2.581 | 3.069 | 2.165 | 88.9 | 78 | 0
276 | -994 | 0.669 | 286.1 | 1.993 | 319 | 218 | 03/18/1996 | 400 | 1.963 | 2.893 | 1.028 | 90.1 | 80.1 | 0
277 | -994 | 0.703 | 285.8 | 1.601 | 411 | 216.5 | 03/18/1996 | 500 | 0.388 | 1.086 | -0.253 | 95.3 | 87 | 0
278 | -994 | 0.404 | 239.6 | 1.405 | 529 | 191 | 03/18/1996 | 600 | 0.047 | 0.46 | -0.312 | 95.1 | 88 | 0
279 | 0.444 | 0.41 | 329.9 | 1.307 | 659 | 157.1 | 03/18/1996 | 700 | -0.872 | -0.312 | -1.33 | 97.1 | 92.7 | 0
280 | 101.1 | 0.465 | 219.5 | 1.437 | 711 | 219.2 | 03/18/1996 | 800 | -0.45 | 1.387 | -1.501 | 98 | 89.2 | 0
281 | 308.9 | 0.346 | 345.8 | 1.895 | 851 | 7.06 | 03/18/1996 | 900 | 4.82 | 7.44 | 1.397 | 89.8 | 59.55 | 0
282 | 514.6 | 0.704 | 330.4 | 2.025 | 919 | 344.6 | 03/18/1996 | 1000 | 8.97 | 10.6 | 7.42 | 61.8 | 41.36 | 0
283 | 680.1 | 0.724 | 309.3 | 2.156 | 1044 | 32.09 | 03/18/1996 | 1100 | 12.07 | 14.2 | 10.6 | 46.66 | 31.81 | 0
284 | 791 | 1.512 | 63.5 | 3.789 | 1152 | 54.95 | 03/18/1996 | 1200 | 15.72 | 17.05 | 14.19 | 35.78 | 24.58 | 0
285 | 833 | 1.908 | 82.8 | 5.423 | 1220 | 55.22 | 03/18/1996 | 1300 | 17.47 | 18.58 | 16.41 | 32.86 | 22.26 | 0
286 | 813 | 2.695 | 75.6 | 5.88 | 1351 | 108.1 | 03/18/1996 | 1400 | 18.25 | 18.88 | 17.59 | 31.07 | 22.19 | 0
287 | 734 | 2.634 | 62.96 | 5.651 | 1403 | 60.1 | 03/18/1996 | 1500 | 19.07 | 19.62 | 18.44 | 31.13 | 21.26 | 0
288 | 614.5 | 1.676 | 81.5 | 4.541 | 1558 | 59.44 | 03/18/1996 | 1600 | 19.9 | 20.76 | 18.95 | 28.22 | 19.8 | 0
289 | 447.8 | 2.339 | 96.6 | 5.619 | 1655 | 92.8 | 03/18/1996 | 1700 | 20.51 | 21.08 | 19.89 | 25.1 | 19.01 | 0
290 | 246.3 | 2.783 | 86.6 | 4.867 | 1738 | 81.7 | 03/18/1996 | 1800 | 19.85 | 20.21 | 19.3 | 23.58 | 18.34 | 0
291 | 55.49 | 3.102 | 83 | 5.031 | 1810 | 79.4 | 03/18/1996 | 1900 | 18.23 | 19.61 | 16.21 | 28.21 | 20.07 | 0
292 | 1.043 | 1.213 | 186.1 | 2.646 | 1900 | 80.2 | 03/18/1996 | 2000 | 14.02 | 16.22 | 11.58 | 42.73 | 27.22 | 0
293 | -994 | 0.776 | 247.3 | 1.96 | 2036 | 220.3 | 03/18/1996 | 2100 | 11.51 | 12.58 | 9.46 | 50.03 | 36.18 | 0
294 | -994 | 0.406 | 90.8 | 1.633 | 2157 | 207.2 | 03/18/1996 | 2200 | 8.5 | 9.71 | 6.928 | 66.93 | 48.77 | 0
295 | -994 | 0.551 | 297.3 | 1.601 | 2234 | 187.9 | 03/18/1996 | 2300 | 6.621 | 7.36 | 6.195 | 72.5 | 57.6 | 0
296 | -994 | 0.436 | 277 | 1.372 | 2315 | 317.5 | 03/19/1996 | 2400 | 6.05 | 6.429 | 5.563 | 72.7 | 64.96 | 0
297 | -994 | 0.474 | 315.5 | 1.274 | 24 | 354.6 | 03/19/1996 | 100 | 4.063 | 5.622 | 3.364 | 84.3 | 71.4 | 0
298 | 0 | 0.312 | 217.3 | 1.209 | 102 | 186.4 | 03/19/1996 | 200 | 3.025 | 3.889 | 2.501 | 84.3 | 77.8 | 0
299 | -994 | 0.189 | 314.1 | 1.307 | 225 | 262.2 | 03/19/1996 | 300 | 1.859 | 2.539 | 1.342 | 94 | 82.4 | 0
300 | -994 | 0.358 | 299.5 | 1.176 | 318 | 207.4 | 03/19/1996 | 400 | 0.923 | 1.657 | 0.365 | 96.9 | 86.7 | 0
301 | -994 | 0.237 | 295 | 1.437 | 412 | 299.4 | 03/19/1996 | 500 | 0.388 | 0.887 | -0.007 | 97.2 | 90.1 | 0
302 | -994 | 0.264 | 194.3 | 0.817 | 555 | 196.6 | 03/19/1996 | 600 | 0.017 | 0.572 | -0.578 | 99 | 93.6 | 0
303 | 0.915 | 0.232 | 211.3 | 0.947 | 617 | 205.7 | 03/19/1996 | 700 | -0.907 | -0.17 | -1.396 | 98.6 | 96.1 | 0
304 | 94.2 | 0.367 | 253.5 | 1.078 | 732 | 259.7 | 03/19/1996 | 800 | -0.207 | 1.949 | -1.424 | 98.8 | 90.5 | 0
305 | 313 | 0.319 | 155.6 | 1.339 | 859 | 49.44 | 03/19/1996 | 900 | 5.339 | 8.52 | 1.958 | 90.9 | 62.14 | 0
306 | 512 | 0.474 | 31.66 | 1.699 | 958 | 339.5 | 03/19/1996 | 1000 | 9.78 | 11.34 | 8.51 | 65.12 | 47.73 | 0
307 | 684.7 | 0.498 | 66.56 | 1.764 | 1057 | 179.5 | 03/19/1996 | 1100 | 13.25 | 15.35 | 11.34 | 52.17 | 32.6 | 0
308 | 799 | 0.792 | 26.06 | 2.679 | 1145 | 342 | 03/19/1996 | 1200 | 17.29 | 19.16 | 15.34 | 36.18 | 27.17 | 0
309 | 852 | 0.924 | 356.2 | 3.724 | 1254 | 40.91 | 03/19/1996 | 1300 | 19.5 | 20.91 | 18.04 | 32.06 | 22.98 | 0
310 | 839 | 1.17 | 88.1 | 4.508 | 1359 | 317.8 | 03/19/1996 | 1400 | 21.32 | 22.19 | 20.42 | 28.81 | 14.37 | 0
311 | 710 | 3.523 | 259.2 | 7.45 | 1427 | 240.6 | 03/19/1996 | 1500 | 22.47 | 22.86 | 22.12 | 17.81 | 11.13 | 0
312 | 519.5 | 4.562 | 260.8 | 9.24 | 1546 | 248.9 | 03/19/1996 | 1600 | 22.19 | 22.77 | 21.68 | 15.56 | 9.54 | 0
313 | 467.2 | 4.73 | 256 | 9.02 | 1659 | 251.6 | 03/19/1996 | 1700 | 22.37 | 22.82 | 21.8 | 16.42 | 10.53 | 0
314 | 242.8 | 5.013 | 254.7 | 9.02 | 1727 | 259.7 | 03/19/1996 | 1800 | 21.25 | 22.14 | 20.01 | 18.54 | 13.44 | 0
315 | 61.06 | 3.936 | 255.9 | 7.61 | 1832 | 280.7 | 03/19/1996 | 1900 | 19.18 | 20.01 | 17.94 | 25.03 | 15.83 | 0
316 | 1.532 | 2.72 | 256.6 | 5.194 | 1938 | 266.5 | 03/19/1996 | 2000 | 16.81 | 17.93 | 15.6 | 27.69 | 24.7 | 0
317 | -994 | 0.958 | 246.6 | 3.659 | 2026 | 246.3 | 03/19/1996 | 2100 | 15.01 | 15.73 | 12.97 | 39.36 | 26.63 | 0
318 | -994 | 1.245 | 5.11 | 4.704 | 2153 | 80.9 | 03/19/1996 | 2200 | 13.24 | 15.24 | 12.28 | 40.08 | 34.33 | 0
319 | -994 | 2.131 | 262.1 | 4.214 | 2228 | 244.3 | 03/19/1996 | 2300 | 14.21 | 15.2 | 12.63 | 46.45 | 33.93 | 0
320 | -994 | 1.866 | 284.9 | 4.737 | 2309 | 252.5 | 03/20/1996 | 2400 | 12.07 | 13.66 | 10.23 | 55.47 | 42.94 | 0
321 | -994 | 0.908 | 241.8 | 3.789 | 3 | 306.8 | 03/20/1996 | 100 | 8.64 | 11.25 | 6.774 | 68.2 | 50.17 | 0
322 | -994 | 0.913 | 246.1 | 2.025 | 106 | 281.6 | 03/20/1996 | 200 | 6.419 | 7.49 | 5.401 | 74 | 63.56 | 0
323 | -994 | 0.565 | 227.6 | 1.993 | 242 | 168.1 | 03/20/1996 | 300 | 4.259 | 5.41 | 3.66 | 82.1 | 71.9 | 0
324 | 0 | 0.769 | 318 | 2.417 | 349 | 312.2 | 03/20/1996 | 400 | 3.237 | 3.765 | 2.707 | 84.5 | 76.6 | 0
325 | -994 | 0.964 | 284.4 | 2.679 | 425 | 222.1 | 03/20/1996 | 500 | 1.986 | 3.068 | 1.142 | 89.3 | 80.1 | 0
326 | -994 | 0.849 | 287 | 3.103 | 518 | 66.29 | 03/20/1996 | 600 | 1.198 | 1.694 | 0.62 | 89.7 | 83.8 | 0
327 | 0.762 | 0.494 | 327.5 | 1.862 | 615 | 5.839 | 03/20/1996 | 700 | -0.127 | 0.733 | -0.918 | 93.6 | 85.7 | 0
328 | 92.7 | 0.257 | 208.2 | 1.209 | 739 | 245.8 | 03/20/1996 | 800 | 0.335 | 2.985 | -1.014 | 95.6 | 86.4 | 0
329 | 310.1 | 0.805 | 196.8 | 2.711 | 832 | 210.2 | 03/20/1996 | 900 | 5.852 | 9.31 | 2.995 | 86.3 | 57.1 | 0
330 | 518.8 | 0.834 | 97.1 | 2.515 | 920 | 75.8 | 03/20/1996 | 1000 | 11.74 | 13.75 | 9.3 | 60.28 | 35.6 | 0
331 | 686.4 | 0.766 | 129.1 | 2.809 | 1059 | 174.6 | 03/20/1996 | 1100 | 15.47 | 16.74 | 13.72 | 39.77 | 24.72 | 0
332 | 799 | 1.335 | 126.3 | 3.332 | 1159 | 185.1 | 03/20/1996 | 1200 | 18.57 | 19.95 | 16.33 | 30.15 | 14.31 | 0
333 | 846 | 1.314 | 207.3 | 3.789 | 1249 | 246.7 | 03/20/1996 | 1300 | 19.92 | 20.71 | 18.96 | 17.55 | 11.99 | 0
334 | 829 | 1.42 | 185.2 | 4.769 | 1347 | 245.2 | 03/20/1996 | 1400 | 21.2 | 21.73 | 20.66 | 15.56 | 10.73 | 0
335 | 757 | 1.788 | 102.8 | 4.965 | 1408 | 107 | 03/20/1996 | 1500 | 22.31 | 22.82 | 21.68 | 13.25 | 9.4 | 0
336 | 631.5 | 1.953 | 219.5 | 5.423 | 1536 | 260.6 | 03/20/1996 | 1600 | 23.03 | 23.41 | 22.32 | 12.25 | 7.22 | 0
337 | 443.2 | 2.875 | 266.7 | 5.945 | 1607 | 248.5 | 03/20/1996 | 1700 | 22.91 | 23.24 | 22.54 | 10.93 | 7.08 | 0
338 | 251.7 | 2.898 | 272.9 | 5.455 | 1724 | 242.8 | 03/20/1996 | 1800 | 22.45 | 23.18 | 21.92 | 10.93 | 7.28 | 0
339 | 61.86 | 2.041 | 271 | 4.606 | 1805 | 274 | 03/20/1996 | 1900 | 20.36 | 21.97 | 17.89 | 13.64 | 8.94 | 0
340 | 1.429 | 1.842 | 264.7 | 3.659 | 1951 | 340.7 | 03/20/1996 | 2000 | 16.63 | 17.9 | 14.97 | 23.64 | 12.19 | 0
341 | -994 | 1.168 | 312.9 | 2.45 | 2016 | 304.1 | 03/20/1996 | 2100 | 14.14 | 16.38 | 11.63 | 34.52 | 16.89 | 0
342 | -994 | 0.754 | 276.6 | 2.221 | 2107 | 276.9 | 03/20/1996 | 2200 | 11.41 | 12.99 | 10.67 | 39.56 | 27.5 | 0
343 | -994 | 1 | 287.6 | 2.744 | 2203 | 322.7 | 03/20/1996 | 2300 | 10.17 | 11.34 | 9.28 | 45.59 | 35.72 | 0
344 | -994 | 0.942 | 286.2 | 2.711 | 2333 | 212.8 | 03/21/1996 | 2400 | 8.94 | 10.01 | 8.34 | 53.35 | 44.6 | 0
345 | -994 | 1.316 | 303.1 | 3.626 | 14 | 4.895 | 03/21/1996 | 100 | 8.78 | 9.69 | 7.78 | 57.61 | 48.99 | 0
346 | -994 | 0.795 | 261.5 | 2.287 | 114 | 195 | 03/21/1996 | 200 | 6.626 | 8.28 | 5.42 | 69.67 | 55.29 | 0
347 | 0 | 0.849 | 240.3 | 2.45 | 204 | 313.2 | 03/21/1996 | 300 | 5.612 | 6.855 | 4.137 | 75.5 | 61.98 | 0
348 | -994 | 0.52 | 302.9 | 2.123 | 339 | 24.48 | 03/21/1996 | 400 | 3.993 | 4.866 | 3.011 | 79.5 | 71.1 | 0
349 | -994 | 0.616 | 245.3 | 1.862 | 415 | 187.2 | 03/21/1996 | 500 | 2.798 | 3.642 | 1.798 | 85.3 | 76.6 | 0
350 | -994 | 0.55 | 217 | 1.731 | 510 | 245.1 | 03/21/1996 | 600 | 1.744 | 2.321 | 1.276 | 94.6 | 81.6 | 0
351 | 0.933 | 0.593 | 243.4 | 1.666 | 652 | 198.1 | 03/21/1996 | 700 | 1.021 | 1.609 | 0.364 | 94.8 | 86.4 | 0
352 | 106.4 | 0.304 | 50.71 | 1.241 | 710 | 108.1 | 03/21/1996 | 800 | 1.112 | 3.225 | 0.096 | 96.1 | 86.6 | 0
353 | 323.2 | 0.895 | 149.5 | 2.058 | 851 | 206.2 | 03/21/1996 | 900 | 6.492 | 8.8 | 3.234 | 87 | 63.93 | 0
354 | 524.4 | 0.49 | 175.7 | 1.666 | 952 | 154.2 | 03/21/1996 | 1000 | 11.46 | 13.41 | 8.79 | 65.72 | 39.97 | 0
355 | 691.1 | 0.968 | 97.6 | 2.711 | 1046 | 79.2 | 03/21/1996 | 1100 | 15.55 | 17.32 | 13.41 | 41.96 | 25.98 | 0
356 | 802 | 1.223 | 58.62 | 3.071 | 1136 | 74.5 | 03/21/1996 | 1200 | 18.65 | 19.67 | 17.14 | 28.23 | 15.9 | 0
357 | 853 | 1.082 | 11.82 | 3.724 | 1252 | 244.7 | 03/21/1996 | 1300 | 20.44 | 21.6 | 19.51 | 18.48 | 12.85 | 0
358 | 841 | 1.744 | 228.5 | 5.815 | 1354 | 256.5 | 03/21/1996 | 1400 | 21.53 | 22.22 | 20.75 | 16.23 | 9.14 | 0
359 | 770 | 4.151 | 265 | 9.38 | 1459 | 268.8 | 03/21/1996 | 1500 | 22.51 | 22.99 | 22.01 | 12.25 | 8.34 | 0
360 | 637.2 | 6.291 | 252.9 | 11.79 | 1522 | 243.2 | 03/21/1996 | 1600 | 21.86 | 22.8 | 21.24 | 13.84 | 9.34 | 0
361 | 456 | 5.438 | 265.4 | 10.65 | 1626 | 260.2 | 03/21/1996 | 1700 | 21.1 | 21.54 | 20.67 | 14.83 | 11.52 | 0
362 | 181.6 | 5.066 | 269.6 | 11.24 | 1710 | 258.5 | 03/21/1996 | 1800 | 19.46 | 20.91 | 18.04 | 16.89 | 11.32 | 0
363 | 59.63 | 4.958 | 262 | 8.82 | 1854 | 262.6 | 03/21/1996 | 1900 | 17.95 | 18.73 | 16.77 | 27.09 | 15.83 | 0
364 | 0.93 | 3.773 | 254 | 7.55 | 1903 | 253.1 | 03/21/1996 | 2000 | 15.96 | 16.8 | 15.34 | 36.1 | 26.96 | 0
365 | -994 | 2.423 | 258.8 | 4.9 | 2043 | 243.8 | 03/21/1996 | 2100 | 14.5 | 15.42 | 13.8 | 43.66 | 35.31 | 0
366 | -994 | 2.622 | 251.7 | 6.043 | 2159 | 242 | 03/21/1996 | 2200 | 13.72 | 14.24 | 13.28 | 44.19 | 40.88 | 0
367 | -994 | 3.467 | 271.8 | 7.15 | 2201 | 222.7 | 03/21/1996 | 2300 | 13.04 | 13.66 | 12.67 | 43.21 | 38.7 | 0
368 | -994 | 2.593 | 311.9 | 4.279 | 2342 | 291.2 | 03/22/1996 | 2400 | 12.15 | 12.69 | 11.56 | 40.36 | 34.13 | 0
369 | -994 | 0.857 | 278.2 | 2.809 | 44 | 300.7 | 03/22/1996 | 100 | 10.54 | 11.58 | 9.97 | 41.35 | 34.33 | 0
370 | -994 | 1.426 | 359.2 | 2.548 | 121 | 49.31 | 03/22/1996 | 200 | 9.4 | 10.11 | 8.61 | 44.6 | 37.97 | 0
371 | -994 | 1.629 | 264.1 | 4.835 | 244 | 277 | 03/22/1996 | 300 | 8.34 | 10.22 | 6.667 | 53.49 | 34.21 | 0
372 | -994 | 2.015 | 252.6 | 4.345 | 329 | 240.7 | 03/22/1996 | 400 | 9.75 | 11.12 | 8.23 | 40.44 | 21.81 | 0
373 | -994 | 0.829 | 284.4 | 2.907 | 402 | 264.7 | 03/22/1996 | 500 | 6.412 | 10.31 | 4.689 | 49.65 | 25.65 | 0
374 | -994 | 1.775 | 232.3 | 2.94 | 504 | 215.4 | 03/22/1996 | 600 | 6.436 | 7.91 | 5.755 | 38.58 | 30.29 | 0
375 | 0.539 | 0.95 | 301.2 | 2.679 | 654 | 160.3 | 03/22/1996 | 700 | 4.319 | 5.832 | 1.718 | 56.95 | 33.15 | 0
376 | 40.69 | 0.995 | 82.4 | 3.397 | 713 | 181.4 | 03/22/1996 | 800 | 3.298 | 6.319 | 1.462 | 58.15 | 29.31 | 0
377 | 329.8 | 5.549 | 239.8 | 12.38 | 849 | 244.3 | 03/22/1996 | 900 | 10.8 | 12.09 | 6.319 | 31.37 | 15.92 | 0
378 | 532.6 | 7.92 | 246.5 | 15.35 | 948 | 256.6 | 03/22/1996 | 1000 | 12.39 | 12.82 | 11.95 | 34.33 | 24.93 | 0
379 | 686.8 | 8.26 | 246.8 | 14.44 | 1001 | 250.4 | 03/22/1996 | 1100 | 12.5 | 12.93 | 11.92 | 34.73 | 30.15 | 0
380 | 520.9 | 6.969 | 252.5 | 11.99 | 1157 | 262.2 | 03/22/1996 | 1200 | 12.28 | 12.91 | 11.9 | 39.1 | 33.53 | 0
381 | 886 | 7.79 | 246.7 | 16.07 | 1207 | 228.7 | 03/22/1996 | 1300 | 12.5 | 13.65 | 11.77 | 41.68 | 32.34 | 0
382 | 804 | 7.5 | 249 | 12.12 | 1329 | 251.2 | 03/22/1996 | 1400 | 12.33 | 12.98 | 11.73 | 39.7 | 28.03 | 0
383 | 673.8 | 9.02 | 252.4 | 15.88 | 1435 | 246 | 03/22/1996 | 1500 | 11.54 | 13.08 | 9.86 | 38.63 | 27.37 | 0
384 | 559.3 | 9.32 | 257.8 | 17.38 | 1551 | 246.5 | 03/22/1996 | 1600 | 8.91 | 10.13 | 7.47 | 43.34 | 32.94 | 0
385 | 449.3 | 7.78 | 254.3 | 14.08 | 1600 | 258.7 | 03/22/1996 | 1700 | 7.73 | 8.16 | 6.783 | 36.78 | 31.28 | 0
386 | 82.6 | 6.47 | 268.2 | 12.05 | 1706 | 253.4 | 03/22/1996 | 1800 | 5.875 | 6.783 | 4.449 | 53.56 | 35.32 | 0
387 | 21.39 | 5.714 | 273.1 | 9.8 | 1810 | 262.2 | 03/22/1996 | 1900 | 3.188 | 4.459 | 2.164 | 75 | 50.38 | 0
388 | 1.375 | 4.183 | 264.8 | 8.53 | 1901 | 284.9 | 03/22/1996 | 2000 | 1.967 | 2.524 | 1.289 | 84.3 | 65.71 | 0
389 | -994 | 2.466 | 273.7 | 6.305 | 2021 | 273.4 | 03/22/1996 | 2100 | 1.929 | 2.293 | 1.323 | 74.7 | 56.37 | 0
390 | -994 | 2.669 | 267.3 | 6.174 | 2149 | 254 | 03/22/1996 | 2200 | 1.616 | 2.028 | 1.001 | 76.9 | 48.67 | 0
391 | -994 | 1.833 | 283.9 | 6.501 | 2201 | 252.5 | 03/22/1996 | 2300 | 1.455 | 2.009 | 0.498 | 65.72 | 47.81 | 0
392 | -994 | 1.712 | 293.2 | 4.247 | 2343 | 245.4 | 03/23/1996 | 2400 | 1.429 | 1.817 | 0.526 | 65.46 | 53.06 | 0
393 | -994 | 2.567 | 257.5 | 4.835 | 17 | 237.2 | 03/23/1996 | 100 | 1.119 | 1.665 | 0.745 | 72.5 | 58.69 | 0
394 | -994 | 1.418 | 319.3 | 3.397 | 118 | 268.4 | 03/23/1996 | 200 | -0.033 | 0.783 | -1.292 | 87.1 | 69.9 | 0
395 | -994 | 0.919 | 268.4 | 2.875 | 217 | 259.5 | 03/23/1996 | 300 | -1.149 | -0.511 | -1.643 | 87.1 | 75.1 | 0
396 | -994 | 1.77 | 272.9 | 5.684 | 358 | 265.7 | 03/23/1996 | 400 | -0.242 | 1.008 | -0.911 | 78.9 | 54.19 | 0
397 | -994 | 3.3 | 293.8 | 6.468 | 436 | 294.5 | 03/23/1996 | 500 | 0.612 | 1.055 | 0.4 | 62.54 | 54.39 | 0
398 | -994 | 3.394 | 301.8 | 6.239 | 547 | 310.8 | 03/23/1996 | 600 | 0.329 | 0.589 | -0.15 | 63.87 | 59.16 | 0
399 | 0.899 | 3.487 | 289.7 | 6.501 | 605 | 309.5 | 03/23/1996 | 700 | -0.342 | -0.141 | -0.606 | 68.65 | 63.14 | 0
400 | 41.28 | 2.625 | 291.2 | 5.651 | 706 | 276.7 | 03/23/1996 | 800 | 0.205 | 0.799 | -0.274 | 68.11 | 57.5 | 0
401 | 77.7 | 3.777 | 313.4 | 7.45 | 854 | 303.2 | 03/23/1996 | 900 | 0.76 | 1.273 | 0.532 | 61.61 | 54.78 | 0
402 | 457.2 | 4.394 | 305 | 7.61 | 958 | 309.4 | 03/23/1996 | 1000 | 2.44 | 3.571 | 1.264 | 57.1 | 45.16 | 0
403 | 591.4 | 3.685 | 338.3 | 7.25 | 1003 | 314.3 | 03/23/1996 | 1100 | 3.907 | 4.419 | 3.176 | 49.14 | 41.44 | 0
404 | 473.2 | 3.106 | 299.7 | 6.631 | 1148 | 285.8 | 03/23/1996 | 1200 | 4.671 | 5.67 | 3.669 | 46.02 | 33.94 | 0
405 | 606.1 | 2.697 | 332.5 | 6.795 | 1217 | 351.1 | 03/23/1996 | 1300 | 5.79 | 7.12 | 4.73 | 38.25 | 30.56 | 0
406 | 638 | 3.838 | 316 | 8.26 | 1350 | 306.5 | 03/23/1996 | 1400 | 6.798 | 8.62 | 5.592 | 35.4 | 29.63 | 0
407 | 640.1 | 4.631 | 308.6 | 10.81 | 1440 | 349.1 | 03/23/1996 | 1500 | 7.44 | 8.45 | 6.515 | 34.8 | 27.64 | 0
408 | 382.2 | 4.119 | 306.5 | 8.59 | 1529 | 299.5 | 03/23/1996 | 1600 | 7.29 | 8.34 | 6.6 | 36.06 | 28.97 | 0
409 | 414.7 | 3.766 | 332.2 | 8.3 | 1606 | 295.1 | 03/23/1996 | 1700 | 7.87 | 8.71 | 7.04 | 33.94 | 27.84 | 0
410 | 265.5 | 2.792 | 325.7 | 6.631 | 1706 | 308 | 03/23/1996 | 1800 | 8.05 | 8.59 | 7.4 | 33.07 | 28.57 | 0
411 | 68.01 | 2.702 | 308.1 | 5.161 | 1821 | 317.4 | 03/23/1996 | 1900 | 7.23 | 7.9 | 5.772 | 34.6 | 28.9 | 0
412 | 1.816 | 1.922 | 300.1 | 3.561 | 1919 | 305.5 | 03/23/1996 | 2000 | 4.836 | 5.782 | 3.85 | 39.91 | 33.87 | 0
413 | -994 | 0.969 | 336 | 1.96 | 2056 | 293.4 | 03/23/1996 | 2100 | 1.797 | 3.84 | 0.466 | 54.43 | 39.44 | 0
414 | -994 | 1.092 | 344.2 | 2.907 | 2113 | 183 | 03/23/1996 | 2200 | 0.681 | 1.787 | -0.234 | 60.54 | 48.54 | 0
415 | -994 | 0.868 | 256.9 | 1.927 | 2204 | 290 | 03/23/1996 | 2300 | -0.808 | -0.018 | -1.595 | 68.58 | 57.16 | 0
3860 | 883 | 1.142 | 306.6 | 3.397 | 1145 | 14.29 | 08/14/1996 | 1300 | 28.43 | 30.21 | 26.92 | 39.73 | 30.45 | 0
3861 | 823 | 1.194 | 166.4 | 3.365 | 1258 | 206.6 | 08/14/1996 | 1400 | 30.99 | 32.59 | 30 | 31.84 | 23.97 | 0
3862 | 773 | 1.92 | 240.3 | 5.259 | 1400 | 327.9 | 08/14/1996 | 1500 | 32.65 | 33.61 | 31.93 | 26.68 | 20.32 | 0
3863 | 710 | 3.515 | 263.4 | 8.36 | 1447 | 287.5 | 08/14/1996 | 1600 | 33.48 | 34.55 | 32.03 | 25.29 | 18.07 | 0
3864 | 760 | 5.527 | 257.3 | 11.27 | 1529 | 244.9 | 08/14/1996 | 1700 | 34.28 | 34.84 | 33.91 | 19.39 | 17.41 | 0
3865 | 562.4 | 5.737 | 258.9 | 11.66 | 1642 | 268.2 | 08/14/1996 | 1800 | 33.76 | 34.14 | 33.42 | 20.59 | 18.07 | 0
3866 | 365.5 | 5.4 | 258.8 | 10.55 | 1700 | 240.1 | 08/14/1996 | 1900 | 32.94 | 33.54 | 32.4 | 22.37 | 18.86 | 0
3867 | 174.8 | 5.033 | 264.7 | 8.69 | 1849 | 253.8 | 08/14/1996 | 2000 | 31.67 | 32.6 | 30.73 | 23.7 | 20.59 | 0
3868 | 30.6 | 3.793 | 267.1 | 7.42 | 1901 | 258 | 08/14/1996 | 2100 | 29.76 | 30.78 | 28.86 | 26.15 | 23.3 | 0
3869 | 0.014 | 2.216 | 245.2 | 5.292 | 2030 | 289.5 | 08/14/1996 | 2200 | 27.78 | 28.86 | 26.6 | 31.58 | 25.89 | 0
3870 | -994 | 1.652 | 261.3 | 3.43 | 2124 | 221.1 | 08/14/1996 | 2300 | 25.34 | 26.6 | 23.82 | 37.54 | 31.58 | 0
3871 | 0 | 1.146 | 272.9 | 3.136 | 2208 | 324.9 | 08/15/1996 | 2400 | 23.13 | 24.03 | 21.83 | 43.24 | 36.48 | 0
3872 | 0 | 1.046 | 353 | 2.352 | 2347 | 341.6 | 08/15/1996 | 100 | 21.14 | 21.86 | 20.47 | 48.27 | 42.84 | 0
3873 | 0 | 0.654 | 225.4 | 1.699 | 5 | 214.1 | 08/15/1996 | 200 | 19.42 | 20.94 | 18.1 | 57.09 | 46.03 | 0
3874 | -994 | 0.584 | 279.6 | 1.601 | 132 | 336.8 | 08/15/1996 | 300 | 18.89 | 19.95 | 17.94 | 58.82 | 48.42 | 0
3875 | -994 | 0.859 | 235.9 | 2.156 | 251 | 268.4 | 08/15/1996 | 400 | 17.66 | 19.33 | 16.79 | 63.4 | 52.33 | 0
3876 | -994 | 0.538 | 207.3 | 1.666 | 327 | 218.7 | 08/15/1996 | 500 | 15.66 | 16.96 | 14.57 | 73.8 | 60.75 | 0
3877 | -994 | 0.849 | 297.6 | 2.058 | 438 | 287.6 | 08/15/1996 | 600 | 14.34 | 15 | 13.75 | 75.6 | 67.45 | 0
3878 | 0.079 | 0.775 | 241.3 | 1.927 | 503 | 227.3 | 08/15/1996 | 700 | 14.07 | 15.03 | 13.33 | 79.7 | 67.65 | 0
3879 | 47.75 | 0.842 | 217.1 | 1.666 | 624 | 189 | 08/15/1996 | 800 | 13.79 | 14.68 | 13.29 | 80.6 | 71.4 | 0
3880 | 254.1 | 0.896 | 300.2 | 2.352 | 730 | 326 | 08/15/1996 | 900 | 17.93 | 20.26 | 14.69 | 75.9 | 50.23 | 0
3881 | 469.3 | 0.731 | 120.3 | 2.221 | 838 | 126.1 | 08/15/1996 | 1000 | 21.79 | 23.56 | 20.24 | 50.82 | 39.94 | 0
3882 | 658.4 | 0.847 | 70.9 | 2.777 | 956 | 36.95 | 08/15/1996 | 1100 | 25.07 | 26.49 | 23.58 | 40.54 | 32.25 | 0
3883 | 801 | 1.019 | 67.82 | 2.711 | 1030 | 52 | 08/15/1996 | 1200 | 27.77 | 29.11 | 26.43 | 34.7 | 25.76 | 0
3884 | 897 | 1.176 | 67.64 | 3.495 | 1121 | 91.6 | 08/15/1996 | 1300 | 30.52 | 31.58 | 28.86 | 27.15 | 19.53 | 0
3885 | 936 | 1.707 | 176.5 | 4.41 | 1255 | 202.9 | 08/15/1996 | 1400 | 31.88 | 33.04 | 30.82 | 22.44 | 17.14 | 0
3886 | 921 | 1.924 | 357.6 | 6.697 | 1319 | 293.5 | 08/15/1996 | 1500 | 32.82 | 33.47 | 32.42 | 19.73 | 14.17 | 0
3887 | 858 | 2.439 | 347.9 | 8.17 | 1457 | 308.1 | 08/15/1996 | 1600 | 34.14 | 35.14 | 33.05 | 15.69 | 10.26 | 0
3888 | 730 | 4.054 | 287.5 | 8.2 | 1531 | 256.7 | 08/15/1996 | 1700 | 34.82 | 35.64 | 34.39 | 12.58 | 10.46 | 0
3889 | 562.2 | 4.768 | 275.4 | 9.15 | 1632 | 289.4 | 08/15/1996 | 1800 | 34.55 | 35.05 | 34.07 | 12.84 | 10.79 | 0
3890 | 366 | 4.226 | 270.5 | 8.2 | 1718 | 252.4 | 08/15/1996 | 1900 | 34.02 | 34.47 | 33.49 | 13.64 | 11.65 | 0
3891 | 168.8 | 4.348 | 258.1 | 8.2 | 1824 | 241.6 | 08/15/1996 | 2000 | 32.77 | 33.54 | 31.89 | 15.29 | 13.17 | 0
3892 | 23.8 | 4.021 | 247.7 | 7.12 | 1944 | 240.8 | 08/15/1996 | 2100 | 30.77 | 31.94 | 29.62 | 16.62 | 14.7 | 0
3893 | -994 | 3.534 | 253 | 7.61 | 2041 | 263.9 | 08/15/1996 | 2200 | 28.93 | 29.73 | 28.18 | 17.87 | 16.15 | 0
3894 | -994 | 2.281 | 287.8 | 4.933 | 2125 | 276.5 | 08/15/1996 | 2300 | 27.47 | 28.21 | 25.97 | 21.32 | 17.28 | 0
3895 | -994 | 1.617 | 315.2 | 3.071 | 2212 | 300.7 | 08/16/1996 | 2400 | 24.77 | 25.97 | 23.25 | 26.95 | 21.12 | 0
3896 | 0 | 1.407 | 329.7 | 3.397 | 2354 | 282 | 08/16/1996 | 100 | 22.86 | 23.51 | 22.38 | 29.27 | 26.49 | 0
3897 | 0 | 1.706 | 281.9 | 3.561 | 0 | 226.8 | 08/16/1996 | 200 | 23.86 | 24.43 | 22.38 | 29.6 | 25.49 | 0
3898 | 0 | 2.491 | 299 | 6.403 | 143 | 345.1 | 08/16/1996 | 300 | 25.12 | 25.76 | 24.13 | 26.89 | 22.45 | 0
3899 | 0 | 1.681 | 328.3 | 3.92 | 204 | 274.3 | 08/16/1996 | 400 | 21.05 | 25 | 19.87 | 35.96 | 25.1 | 0
3900 | 0 | 1.082 | 333.4 | 3.691 | 339 | 1.505 | 08/16/1996 | 500 | 19.43 | 20.24 | 18.89 | 38.42 | 34.44 | 0
3901 | -994 | 0.632 | 254.8 | 2.123 | 416 | 205.9 | 08/16/1996 | 600 | 16.97 | 19.01 | 15.45 | 51.41 | 37.95 | 0
3902 | 0.007 | 0.667 | 214.5 | 1.96 | 507 | 319.6 | 08/16/1996 | 700 | 15.94 | 17.67 | 14.63 | 58.1 | 41.67 | 0
3903 | 26.6 | 0.724 | 214.1 | 1.895 | 635 | 182.8 | 08/16/1996 | 800 | 15.82 | 16.82 | 14.92 | 55.13 | 46.05 | 0
3904 | 143.9 | 0.992 | 224.9 | 2.091 | 736 | 221 | 08/16/1996 | 900 | 17.86 | 19.39 | 15.9 | 53.01 | 41.01 | 0
3905 | 308 | 0.401 | 225.2 | 1.535 | 801 | 170.8 | 08/16/1996 | 1000 | 21.36 | 23.4 | 19.22 | 47.04 | 32.06 | 0
3906 | 503.8 | 0.513 | 78.4 | 1.895 | 958 | 218.7 | 08/16/1996 | 1100 | 24.74 | 26.18 | 23.39 | 35.57 | 26.29 | 0
3907 | 643.1 | 0.784 | 91.1 | 2.744 | 1059 | 46.45 | 08/16/1996 | 1200 | 27.54 | 29.14 | 26.16 | 27.88 | 19.93 | 0
3908 | 773 | 0.995 | 105.5 | 2.744 | 1102 | 68.36 | 08/16/1996 | 1300 | 30.33 | 31.46 | 28.91 | 21.59 | 15.82 | 0
3909 | 850 | 1.274 | 113.7 | 3.169 | 1217 | 97 | 08/16/1996 | 1400 | 32.16 | 33.03 | 31.39 | 17.54 | 12.98 | 0
3910 | 800 | 1.728 | 171.2 | 4.965 | 1355 | 3.008 | 08/16/1996 | 1500 | 33.55 | 34.17 | 32.5 | 15.76 | 12.18 | 0
3911 | 713 | 1.722 | 49.3 | 5.717 | 1412 | 26.51 | 08/16/1996 | 1600 | 34.17 | 34.72 | 33.62 | 15.69 | 12.31 | 0
3912 | 503.2 | 3.622 | 264.5 | 7.91 | 1528 | 245.6 | 08/16/1996 | 1700 | 34.26 | 34.93 | 33.29 | 16.68 | 13.83 | 0
3913 | 194 | 6.944 | 201.5 | 14.77 | 1633 | 157.6 | 08/16/1996 | 1800 | 31.07 | 33.31 | 29.29 | 26.87 | 16.02 | 0
3914 | 322 | 4.013 | 146.1 | 12.15 | 1704 | 170.1 | 08/16/1996 | 1900 | 31.06 | 31.65 | 30.39 | 22.57 | 16.75 | 0
3915 | 145.4 | 3.583 | 251.5 | 7.15 | 1822 | 259 | 08/16/1996 | 2000 | 31.33 | 31.69 | 30.74 | 19.46 | 16.82 | 0
3916 | 35.91 | 3.916 | 250.6 | 6.991 | 1920 | 253.9 | 08/16/1996 | 2100 | 29.68 | 30.78 | 28.72 | 19.79 | 18.21 | 0
3917 | -994 | 4.088 | 253.9 | 7.35 | 2047 | 256.7 | 08/16/1996 | 2200 | 28.02 | 28.79 | 27.35 | 20.33 | 18.67 | 0
3918 | -994 | 4.128 | 265.9 | 7.81 | 2126 | 273.6 | 08/16/1996 | 2300 | 27.08 | 27.36 | 26.65 | 20.66 | 18.87 | 0
3919 | -994 | 3.817 | 270.4 | 8.1 | 2232 | 272.8 | 08/17/1996 | 2400 | 26.14 | 26.68 | 25.27 | 23.44 | 19.86 | 0
3920 | 0 | 2.958 | 280.7 | 6.925 | 2312 | 260 | 08/17/1996 | 100 | 24.99 | 25.56 | 23.33 | 27.35 | 21.52 | 0
3921 | 0 | 3.4 | 319.8 | 6.141 | 12 | 351.1 | 08/17/1996 | 200 | 22.64 | 23.35 | 22.04 | 29.47 | 27.21 | 0
3922 | 0 | 1.638 | 283.5 | 5.129 | 104 | 319.7 | 08/17/1996 | 300 | 21.08 | 22.28 | 19.39 | 34.77 | 25.89 | 0
3923 | 0 | 1.886 | 319.7 | 4.835 | 250 | 315.8 | 08/17/1996 | 400 | 20.09 | 20.87 | 18.84 | 35.37 | 30.47 | 0
3924 | -994 | 1.245 | 306 | 3.757 | 309 | 302.3 | 08/17/1996 | 500 | 19.27 | 21 | 16.77 | 38.95 | 29.28 | 0
3925 | -994 | 0.746 | 263.8 | 2.189 | 427 | 166 | 08/17/1996 | 600 | 14.85 | 16.93 | 13.26 | 50.82 | 36.63 | 0
3926 | -994 | 0.74 | 226.2 | 2.287 | 509 | 175.2 | 08/17/1996 | 700 | 13.03 | 15.09 | 11.6 | 54.53 | 40.95 | 0
3927 | 25.69 | 0.71 | 230.8 | 2.123 | 659 | 207.5 | 08/17/1996 | 800 | 11.7 | 13.37 | 10.4 | 62.43 | 44.73 | 0
3928 | 198.7 | 0.942 | 251 | 3.136 | 759 | 350.2 | 08/17/1996 | 900 | 15.17 | 18.45 | 11.71 | 56.2 | 34.66 | 0
3929 | 424.6 | 1.651 | 356.3 | 3.757 | 811 | 347.2 | 08/17/1996 | 1000 | 20.33 | 22.34 | 18.46 | 35.72 | 25.84 | 0
3930 | 611.2 | 1.48 | 100.1 | 3.528 | 955 | 97.7 | 08/17/1996 | 1100 | 23.97 | 25.42 | 22.35 | 26.57 | 18.28 | 0
3931 | 757 | 2.211 | 98.2 | 5.063 | 1042 | 80.8 | 08/17/1996 | 1200 | 27.14 | 28.8 | 25.42 | 20.93 | 13.04 | 0
3932 | 843 | 2.077 | 114.1 | 4.671 | 1136 | 99.3 | 08/17/1996 | 1300 | 29.27 | 30.11 | 28.56 | 14.83 | 10.99 | 0
3933 | 896 | 1.73 | 103.1 | 4.443 | 1239 | 66.84 | 08/17/1996 | 1400 | 30.48 | 31.38 | 29.46 | 12.91 | 10.13 | 0
3934 | 890 | 2.341 | 127 | 6.043 | 1325 | 164.5 | 08/17/1996 | 1500 | 31.69 | 33.19 | 30.97 | 12.64 | 10 | 0
3935 | 807 | 4.625 | 259.1 | 9.64 | 1457 | 256.9 | 08/17/1996 | 1600 | 33.04 | 33.44 | 32.68 | 13.77 | 9.67 | 0
3936 | 690.3 | 5.481 | 260.9 | 10.39 | 1539 | 228.4 | 08/17/1996 | 1700 | 32.7 | 33.24 | 32.22 | 12.51 | 9.73 | 0
3937 | 525.2 | 5.518 | 268 | 10.75 | 1620 | 265.4 | 08/17/1996 | 1800 | 31.81 | 32.71 | 31.08 | 13.97 | 11.39 | 0
3938 | 333 | 5.302 | 275 | 9.87 | 1756 | 288.1 | 08/17/1996 | 1900 | 30.65 | 31.49 | 29.86 | 14.17 | 12.64 | 0
3939 | 177.9 | 5.128 | 271.9 | 10.49 | 1805 | 282.4 | 08/17/1996 | 2000 | 29.03 | 29.88 | 28.09 | 15.03 | 13.37 | 0
3940 | 29.01 | 3.441 | 290.8 | 8.33 | 1905 | 268.4 | 08/17/1996 | 2100 | 26.89 | 28.12 | 25.89 | 16.09 | 14.43 | 0
3941 | 0.063 | 2.239 | 4.768 | 6.239 | 2037 | 312.3 | 08/17/1996 | 2200 | 24.81 | 25.97 | 23.8 | 19.14 | 15.3 | 0
3942 | 0 | 2.925 | 308.5 | 6.697 | 2112 | 256 | 08/17/1996 | 2300 | 24.22 | 24.65 | 23.28 | 19.07 | 13.24 | 0
3943 | 0 | 3.015 | 325.5 | 5.913 | 2234 | 352.2 | 08/18/1996 | 2400 | 22.04 | 23.29 | 21.27 | 20.92 | 15.83 | 0
3944 | 0 | 3.252 | 256.1 | 6.599 | 2305 | 263.4 | 08/18/1996 | 100 | 21.88 | 23.03 | 20.85 | 17.62 | 13.31 | 0
3945 | 0 | 1.725 | 342 | 4.704 | 2 | 245.3 | 08/18/1996 | 200 | 19.82 | 21.07 | 17.72 | 21.06 | 15.96 | 0
3946 | -994 | 2.327 | 347.2 | 3.985 | 136 | 338.2 | 08/18/1996 | 300 | 18.41 | 19.06 | 17.6 | 19.74 | 17.75 | 0
3947 | -994 | 1.431 | 274 | 3.822 | 204 | 334.8 | 08/18/1996 | 400 | 16.22 | 18.53 | 14.1 | 33.39 | 18.81 | 0
3948 | -994 | 0.696 | 258 | 2.156 | 308 | 247.7 | 08/18/1996 | 500 | 13.14 | 15.84 | 11.17 | 38.1 | 24.98 | 0
3949 | -994 | 0.628 | 306.9 | 1.633 | 427 | 42.44 | 08/18/1996 | 600 | 10.81 | 11.94 | 9.59 | 38.57 | 29.36 | 0
3950 | 0.039 | 0.547 | 204.7 | 1.993 | 558 | 18.35 | 08/18/1996 | 700 | 9.51 | 10.54 | 8.11 | 51.36 | 31.88 | 0
3951 | 19.61 | 0.721 | 277.4 | 2.058 | 606 | 341 | 08/18/1996 | 800 | 8.41 | 9.06 | 7.73 | 57.08 | 38.24 | 0
3952 | 107.9 | 0.292 | 132.9 | 1.307 | 754 | 81.5 | 08/18/1996 | 900 | 9.79 | 11.36 | 8.33 | 52.44 | 38.85 | 0
3953 | 212.3 | 0.747 | 297.6 | 1.993 | 841 | 60.33 | 08/18/1996 | 1000 | 14.04 | 15.64 | 11.37 | 43.95 | 25.98 | 0
3954 | 390.2 | 0.584 | 225.4 | 1.699 | 905 | 313.5 | 08/18/1996 | 1100 | 17.51 | 20.16 | 15.51 | 30.35 | 24.45 | 0
3955 | 703 | 1.185 | 56.26 | 3.463 | 1050 | 92.3 | 08/18/1996 | 1200 | 21.92 | 23.41 | 20.17 | 28.76 | 18.55 | 0
3956 | 904 | 2.431 | 94.7 | 7.97 | 1147 | 97.9 | 08/18/1996 | 1300 | 24.21 | 25.04 | 23.18 | 21.39 | 16.62 | 0
3957 | 948 | 2.792 | 101.4 | 6.762 | 1201 | 99.4 | 08/18/1996 | 1400 | 25.5 | 26.29 | 24.87 | 18.67 | 14.83 | 0
3958 | 914 | 2.945 | 107.3 | 6.533 | 1340 | 88.8 | 08/18/1996 | 1500 | 26.48 | 27.18 | 25.66 | 17.35 | 14.43 | 0
3959 | 821 | 2.852 | 100.4 | 6.762 | 1454 | 98.6 | 08/18/1996 | 1600 | 27.29 | 27.94 | 26.84 | 15.3 | 12.91 | 0
3960 | 685.7 | 2.742 | 97.4 | 5.815 | 1509 | 63.75 | 08/18/1996 | 1700 | 28.29 | 28.83 | 27.61 | 14.77 | 12.18 | 0
3961 | 518.2 | 2.905 | 107.6 | 6.272 | 1610 | 92.8 | 08/18/1996 | 1800 | 28.69 | 29.14 | 28.23 | 13.9 | 12.05 | 0
3962 | 322 | 3.408 | 91.6 | 6.697 | 1748 | 87.2 | 08/18/1996 | 1900 | 28.42 | 28.94 | 28.02 | 15.03 | 12.25 | 0
3963 | 136.3 | 3.391 | 87.5 | 5.815 | 1828 | 95 | 08/18/1996 | 2000 | 27.39 | 28.03 | 26.46 | 15.96 | 12.91 | 0
3964 | 11.91 | 3.289 | 31.24 | 5.749 | 1911 | 351.1 | 08/18/1996 | 2100 | 25.31 | 26.47 | 24.03 | 17.61 | 15.03 | 0
3754 | 0 | 1.755 | 268.8 | 5.161 | 139 | 263.2 | 08/10/1996 | 300 | 25.5 | 26.49 | 24.98 | 18.48 | 15.56 | 0
3755 | 0 | 2.032 | 344.4 | 4.769 | 225 | 11.47 | 08/10/1996 | 400 | 23.87 | 25.64 | 21.06 | 27.61 | 16.49 | 0
3756 | 0 | 1.33 | 329.1 | 4.377 | 336 | 0 | 08/10/1996 | 500 | 21.08 | 22.51 | 19.17 | 31.19 | 22.45 | 0
3757 | 0 | 0.871 | 75.1 | 2.352 | 403 | 354.4 | 08/10/1996 | 600 | 19.5 | 21.66 | 16.95 | 35.3 | 24.17 | 0
3758 | 0.322 | 0.884 | 293.8 | 2.385 | 502 | 316.8 | 08/10/1996 | 700 | 18.29 | 19.13 | 16.81 | 33.59 | 29.48 | 0
3759 | 62.18 | 0.797 | 223.4 | 2.254 | 602 | 241 | 08/10/1996 | 800 | 18.11 | 19.34 | 17.15 | 40.15 | 29.88 | 0
3760 | 264.2 | 1.029 | 213 | 2.875 | 727 | 202.1 | 08/10/1996 | 900 | 20.29 | 23.18 | 17.92 | 42.4 | 25.31 | 0
3761 | 477.6 | 0.707 | 4.663 | 1.731 | 808 | 334.2 | 08/10/1996 | 1000 | 24.72 | 26.41 | 23.19 | 30.54 | 17.95 | 0
3762 | 670.5 | 0.596 | 146.1 | 1.666 | 915 | 119.2 | 08/10/1996 | 1100 | 28.1 | 30.02 | 26.39 | 19.07 | 14.9 | 0
3763 | 828 | 0.991 | 56.47 | 3.038 | 1059 | 347.9 | 08/10/1996 | 1200 | 31.39 | 32.93 | 29.84 | 17.68 | 10.26 | 0
3764 | 929 | 1.481 | 265.7 | 4.018 | 1157 | 171.9 | 08/10/1996 | 1300 | 33.79 | 35.12 | 32.76 | 12.38 | 8.41 | 0
3765 | 978 | 1.493 | 67.89 | 4.606 | 1253 | 91.9 | 08/10/1996 | 1400 | 35.02 | 35.86 | 34.33 | 10.06 | 6.818 | 0
3766 | 986 | 1.936 | 93.4 | 5.815 | 1351 | 114.9 | 08/10/1996 | 1500 | 36.32 | 37.11 | 35.46 | 8.14 | 5.825 | 0
3767 | 881 | 2.272 | 94 | 6.337 | 1425 | 101.4 | 08/10/1996 | 1600 | 36.99 | 37.77 | 36.31 | 7.61 | 6.089 | 0
3768 | 372.3 | 1.724 | 166.2 | 3.985 | 1504 | 70.7 | 08/10/1996 | 1700 | 36.66 | 38.17 | 35.78 | 7.81 | 5.957 | 0
3769 | 432.3 | 2.402 | 304.5 | 5.815 | 1601 | 256.1 | 08/10/1996 | 1800 | 36.47 | 37.3 | 35.62 | 8.21 | 6.023 | 0
3770 | 164.9 | 2.161 | 283.9 | 4.737 | 1740 | 249.4 | 08/10/1996 | 1900 | 35.38 | 35.68 | 34.88 | 9.93 | 6.685 | 0
3771 | 127.7 | 4.244 | 258.5 | 7.77 | 1830 | 250.8 | 08/10/1996 | 2000 | 34.88 | 35.34 | 34.05 | 9.93 | 8.14 | 0
3772 | 23.91 | 3.697 | 262.7 | 7.19 | 1913 | 268.3 | 08/10/1996 | 2100 | 33.14 | 34.09 | 32.12 | 12.71 | 9.53 | 0
3773 | 0.237 | 2.444 | 261.5 | 5.031 | 2035 | 249.9 | 08/10/1996 | 2200 | 31.14 | 32.15 | 29.63 | 15.43 | 12.25 | 0
3774 | -994 | 2.119 | 288.6 | 5.325 | 2158 | 290.1 | 08/10/1996 | 2300 | 29.71 | 30.3 | 29.2 | 16.42 | 14.7 | 0
3775 | -994 | 1.915 | 286.4 | 5.553 | 2200 | 305.4 | 08/11/1996 | 2400 | 29 | 30.44 | 26.65 | 18.8 | 15.16 | 0
3776 | -994 | 1.602 | 296.6 | 2.94 | 2346 | 288.5 | 08/11/1996 | 100 | 26 | 26.67 | 25.17 | 21.39 | 18.74 | 0
3777 | 0 | 1.905 | 297.6 | 3.463 | 25 | 310.4 | 08/11/1996 | 200 | 26.3 | 27.2 | 25.49 | 22.38 | 19.07 | 0
3778 | 0 | 1.264 | 307.2 | 3.071 | 120 | 296.4 | 08/11/1996 | 300 | 24.43 | 26.23 | 21.77 | 30 | 21.12 | 0
3779 | 0 | 0.56 | 211.6 | 2.123 | 245 | 264.7 | 08/11/1996 | 400 | 21.1 | 21.94 | 20.32 | 32.78 | 28.47 | 0
3780 | 0 | 0.609 | 344.8 | 3.038 | 355 | 92 | 08/11/1996 | 500 | 18.89 | 20.32 | 17.69 | 40.46 | 31.06 | 0
3781 | -994 | 0.521 | 220.1 | 1.633 | 402 | 127.9 | 08/11/1996 | 600 | 17.88 | 19.26 | 16.87 | 44.71 | 35.37 | 0
3782 | 0.124 | 0.802 | 224.3 | 2.025 | 520 | 212.9 | 08/11/1996 | 700 | 16.86 | 17.46 | 15.97 | 52.6 | 40.01 | 0
3783 | 37.59 | 0.673 | 262.9 | 1.895 | 603 | 332.1 | 08/11/1996 | 800 | 17.72 | 18.9 | 16.14 | 44.65 | 36.24 | 0
3784 | 221 | 1.181 | 240.9 | 3.332 | 753 | 310.8 | 08/11/1996 | 900 | 20.67 | 23.92 | 18.07 | 53.13 | 28.09 | 0
3785 | 288.4 | 1.089 | 211.9 | 2.711 | 807 | 245.8 | 08/11/1996 | 1000 | 24.01 | 25.67 | 23.37 | 34.05 | 25.17 | 0
3786 | 601.6 | 1.33 | 95.7 | 3.169 | 948 | 90.5 | 08/11/1996 | 1100 | 27.62 | 29.68 | 25.7 | 25.03 | 17.35 | 0
3787 | 812 | 1.414 | 122.1 | 3.985 | 1003 | 86.2 | 08/11/1996 | 1200 | 30.96 | 32.56 | 29.59 | 20 | 12.91 | 0
3788 | 910 | 1.553 | 0.455 | 4.018 | 1143 | 11.28 | 08/11/1996 | 1300 | 33.27 | 34.39 | 32.14 | 14.76 | 10.33 | 0
3789 | 956 | 2.113 | 102.3 | 5.325 | 1217 | 88 | 08/11/1996 | 1400 | 34.5 | 35.19 | 34.03 | 12.78 | 9.8 | 0
3790 | 515.9 | 2.292 | 133.5 | 7.87 | 1357 | 188.7 | 08/11/1996 | 1500 | 35.02 | 35.8 | 34.41 | 11.91 | 9.47 | 0
3791 | 455.5 | 2.571 | 205.4 | 7.06 | 1400 | 217 | 08/11/1996 | 1600 | 34.42 | 35.02 | 33.88 | 13.83 | 10.59 | 0
3792 | 699.3 | 1.984 | 240.3 | 5.292 | 1536 | 243.5 | 08/11/1996 | 1700 | 35.91 | 36.72 | 34.9 | 12.18 | 9.47 | 0
3793 | 107.2 | 4.588 | 234 | 17.51 | 1636 | 222.1 | 08/11/1996 | 1800 | 33.33 | 35.32 | 31.6 | 18.6 | 10.19 | 0
3794 | 106.9 | 3.662 | 234.3 | 8.07 | 1749 | 252.5 | 08/11/1996 | 1900 | 32.16 | 32.69 | 31.67 | 18.27 | 13.37 | 0
3795 | 66.64 | 5.175 | 258.6 | 9.57 | 1809 | 230.5 | 08/11/1996 | 2000 | 31.86 | 32.69 | 31.05 | 17.01 | 13.37 | 0
3796 | 36.1 | 3.555 | 267.5 | 7.71 | 1944 | 227.1 | 08/11/1996 | 2100 | 31.33 | 31.84 | 30.85 | 17.48 | 13.84 | 0
3797 | 0.049 | 3.637 | 267.7 | 7.02 | 2028 | 261.7 | 08/11/1996 | 2200 | 30.71 | 31.79 | 29.97 | 18.6 | 14.04 | 0
3798 | -994 | 2.035 | 271.3 | 4.312 | 2154 | 225.3 | 08/11/1996 | 2300 | 29.38 | 30.12 | 28.68 | 22.31 | 18.07 | 0
3799 | -994 | 1.451 | 351.4 | 4.377 | 2200 | 234.6 | 08/12/1996 | 2400 | 28.43 | 29.09 | 27.7 | 24.7 | 20.59 | 0
3800 | -994 | 0.97 | 30.04 | 2.221 | 2317 | 28.4 | 08/12/1996 | 100 | 27.3 | 28.01 | 26.64 | 26.29 | 22.65 | 0
3801 | 0 | 1.395 | 19.18 | 4.475 | 54 | 319.8 | 08/12/1996 | 200 | 25.46 | 27.09 | 24.65 | 31.98 | 24.7 | 0
3802 | 0 | 1.213 | 338 | 4.671 | 105 | 269.3 | 08/12/1996 | 300 | 26.19 | 27.13 | 25.46 | 29.4 | 24.23 | 0
3803 | 0 | 0.635 | 127.2 | 1.895 | 204 | 128.9 | 08/12/1996 | 400 | 24.26 | 25.47 | 22.75 | 33.64 | 28.07 | 0
3804 | 0 | 0.973 | 292.5 | 2.973 | 359 | 204.9 | 08/12/1996 | 500 | 21.57 | 22.73 | 20.46 | 41.25 | 33.24 | 0
3805 | 0 | 0.819 | 242.5 | 2.842 | 400 | 211.6 | 08/12/1996 | 600 | 19.66 | 20.45 | 18.74 | 43.58 | 36.75 | 0
3806 | 0.199 | 0.556 | 246.5 | 1.666 | 554 | 215.5 | 08/12/1996 | 700 | 18.19 | 19.61 | 16.8 | 52.4 | 38.15 | 0
3807 | 55.78 | 0.912 | 272.9 | 1.96 | 641 | 327 | 08/12/1996 | 800 | 18.44 | 19.87 | 16.41 | 53.39 | 36.7 | 0
3808 | 243.8 | 0.424 | 242.9 | 1.601 | 701 | 288.1 | 08/12/1996 | 900 | 21.78 | 23.51 | 19.55 | 40.74 | 31.06 | 0
3809 | 448.2 | 0.879 | 294.9 | 2.319 | 816 | 287.8 | 08/12/1996 | 1000 | 25.55 | 27.03 | 23.49 | 32.65 | 24.77 | 0
3810 | 638.4 | 0.726 | 129.2 | 2.123 | 939 | 171.1 | 08/12/1996 | 1100 | 28.7 | 30.47 | 26.9 | 26.69 | 19.53 | 0
3811 | 803 | 0.727 | 185.9 | 2.123 | 1046 | 101 | 08/12/1996 | 1200 | 31.84 | 33.84 | 30.45 | 21.98 | 14.23 | 0
3812 | 818 | 1.499 | 90.4 | 3.626 | 1105 | 80.2 | 08/12/1996 | 1300 | 34.39 | 35.11 | 33.62 | 15.16 | 12.18 | 0
3813 | 554.4 | 1.534 | 89.8 | 5.129 | 1254 | 96 | 08/12/1996 | 1400 | 34.75 | 35.23 | 34.17 | 14.76 | 12.18 | 0
3814 | 211.2 | 2.047 | 125.5 | 5.227 | 1330 | 88.4 | 08/12/1996 | 1500 | 34.41 | 34.91 | 33.34 | 15.75 | 11.32 | 0
3815 | 273.8 | 5.712 | 274.8 | 13.16 | 1419 | 252.7 | 08/12/1996 | 1600 | 25.87 | 33.36 | 21.93 | 69.97 | 15.36 | 1.524
3816 | 314 | 3.093 | 307.9 | 7.51 | 1534 | 328.4 | 08/12/1996 | 1700 | 26.11 | 27.08 | 24.59 | 59.19 | 36.55 | 0
3817 | 167.5 | 1.916 | 266.4 | 5.488 | 1653 | 244.8 | 08/12/1996 | 1800 | 27.62 | 27.95 | 27.06 | 42.11 | 32.84 | 0
3818 | 103.4 | 2.285 | 272.1 | 7.81 | 1754 | 263.7 | 08/12/1996 | 1900 | 27.24 | 27.78 | 26.91 | 40.19 | 29 | 0
3819 | 41.74 | 1.313 | 339.1 | 4.41 | 1800 | 288.8 | 08/12/1996 | 2000 | 26.36 | 27.58 | 25.73 | 48.67 | 33.17 | 0
3820 | 15.39 | 1.755 | 141.7 | 7.81 | 1952 | 135.9 | 08/12/1996 | 2100 | 25.73 | 26.66 | 24.76 | 51.91 | 31.98 | 0
3821 | 0.054 | 3.087 | 162.2 | 7.06 | 2016 | 109.7 | 08/12/1996 | 2200 | 26.36 | 26.77 | 26.05 | 34.7 | 29.47 | 0
3822 | 0 | 1.212 | 111 | 3.267 | 2107 | 198.6 | 08/12/1996 | 2300 | 25.06 | 26.5 | 24.2 | 42.18 | 30.46 | 0
3823 | 0 | 0.626 | 209.8 | 1.633 | 2217 | 222.4 | 08/13/1996 | 2400 | 21.76 | 24.62 | 19.83 | 63.63 | 37.41 | 0
3824 | 0 | 0.435 | 316.8 | 1.633 | 2358 | 285 | 08/13/1996 | 100 | 19.15 | 20.19 | 17.59 | 72.6 | 56.02 | 0
3825 | 0 | 0.629 | 84.2 | 2.025 | 1 | 271.7 | 08/13/1996 | 200 | 17.57 | 18.94 | 16.77 | 80.6 | 64.97 | 0
3826 | -994 | 0.306 | 189.3 | 1.176 | 121 | 161 | 08/13/1996 | 300 | 16.31 | 17.32 | 15.65 | 85.7 | 76 | 0
3827 | -994 | 0.533 | 227.9 | 1.927 | 236 | 166.3 | 08/13/1996 | 400 | 15.25 | 15.78 | 14.45 | 88.6 | 81.7 | 0
3828 | -994 | 0.741 | 284.7 | 1.731 | 310 | 245.8 | 08/13/1996 | 500 | 14.43 | 14.92 | 13.81 | 92.5 | 85.7 | 0
3829 | -994 | 0.978 | 262.8 | 2.123 | 427 | 218.8 | 08/13/1996 | 600 | 14.3 | 15.01 | 13.83 | 92.2 | 83.7 | 0
3830 | 0.162 | 1.028 | 233.7 | 1.895 | 521 | 276.9 | 08/13/1996 | 700 | 13.62 | 14.72 | 12.5 | 93.1 | 82.8 | 0
3831 | 52.35 | 0.32 | 245.6 | 1.503 | 651 | 175.9 | 08/13/1996 | 800 | 13.09 | 14.51 | 12.43 | 95.8 | 84.4 | 0
3832 | 242.7 | 0.601 | 250.8 | 1.731 | 733 | 255.3 | 08/13/1996 | 900 | 16.5 | 18.83 | 13.93 | 89.9 | 66.86 | 0
3833 | 443.3 | 1.038 | 6.58 | 2.319 | 848 | 304.9 | 08/13/1996 | 1000 | 20.31 | 21.89 | 18.84 | 67.85 | 51.47 | 0
3834 | 648.6 | 0.776 | 7.71 | 2.646 | 923 | 315.4 | 08/13/1996 | 1100 | 24.04 | 26.14 | 21.9 | 52.93 | 35.96 | 0
3835 | 789 | 1.172 | 66.78 | 3.299 | 1051 | 59.61 | 08/13/1996 | 1200 | 27.83 | 29.31 | 26.12 | 37.94 | 27.15 | 0
3836 | 842 | 1.155 | 86.8 | 3.463 | 1106 | 90.7 | 08/13/1996 | 1300 | 30.57 | 32.03 | 28.96 | 29.86 | 20.59 | 0
3837 | 788 | 1.224 | 82.3 | 4.312 | 1227 | 81.3 | 08/13/1996 | 1400 | 32.15 | 32.96 | 31.22 | 25.29 | 19.66 | 0
3838 | 452.2 | 0.841 | 95.5 | 2.613 | 1333 | 199.2 | 08/13/1996 | 1500 | 32.71 | 33.7 | 32.19 | 23.3 | 18.47 | 0
3839 | 173.6 | 1.647 | 169 | 6.795 | 1457 | 218.8 | 08/13/1996 | 1600 | 32.31 | 32.86 | 30.98 | 31.77 | 16.61 | 0
3840 | 28.62 | 6.085 | 211.1 | 15.03 | 1545 | 220.4 | 08/13/1996 | 1700 | 30.26 | 31.14 | 27.65 | 27.14 | 14.17 | 0
3841 | 11.07 | 7.64 | 233.5 | 15.32 | 1649 | 209.7 | 08/13/1996 | 1800 | 25.35 | 27.66 | 22 | 54.49 | 26.28 | 0.254
3842 | 13.4 | 5.835 | 258.4 | 13.23 | 1705 | 228.9 | 08/13/1996 | 1900 | 20.06 | 22.23 | 17.37 | 88 | 45.09 | 1.016
3843 | 58.72 | 2.39 | 245.9 | 10 | 1800 | 352.7 | 08/13/1996 | 2000 | 18.97 | 21.17 | 17.73 | 85 | 54.97 | 0
3844 | 36.39 | 2.29 | 297.3 | 6.337 | 1937 | 261.8 | 08/13/1996 | 2100 | 21.69 | 22.43 | 20.38 | 67.62 | 48.62 | 0
3845 | 0.137 | 2.196 | 304.2 | 6.533 | 2057 | 282.1 | 08/13/1996 | 2200 | 20.09 | 20.51 | 19.61 | 73 | 63.18 | 0
3846 | 0 | 2.919 | 336.7 | 6.925 | 2135 | 337.8 | 08/13/1996 | 2300 | 19.39 | 19.86 | 18.93 | 75.9 | 68.42 | 0
3847 | -994 | 0.93 | 197.9 | 3.005 | 2200 | 228.6 | 08/14/1996 | 2400 | 17.85 | 18.93 | 16.42 | 88.4 | 75.2 | 0
3848 | -994 | 0.828 | 291.4 | 2.417 | 2337 | 286.3 | 08/14/1996 | 100 | 16.31 | 16.46 | 16.07 | 92.1 | 87.4 | 0
3849 | -994 | 1.272 | 317.2 | 2.777 | 25 | 344.8 | 08/14/1996 | 200 | 16.38 | 16.85 | 15.45 | 91 | 83.5 | 0
3850 | -994 | 1.189 | 299.3 | 2.319 | 134 | 327.8 | 08/14/1996 | 300 | 15.75 | 16.05 | 15.27 | 90.8 | 86.7 | 0
3851 | -994 | 0.983 | 248 | 1.797 | 233 | 227.4 | 08/14/1996 | 400 | 14.78 | 15.29 | 14.16 | 96.1 | 89.6 | 0
3852 | -994 | 0.784 | 246.8 | 1.862 | 332 | 270 | 08/14/1996 | 500 | 14.29 | 14.42 | 14.07 | 95.8 | 92 | 0
3853 | -994 | 0.729 | 238.9 | 2.189 | 403 | 188.6 | 08/14/1996 | 600 | 13.64 | 14.47 | 13.06 | 98.9 | 92.8 | 0
3854 | 0.008 | 0.852 | 283.5 | 2.091 | 556 | 305.3 | 08/14/1996 | 700 | 13.82 | 14.23 | 13.43 | 97.8 | 94.4 | 0
3855 | 29.88 | 1.332 | 265.5 | 4.083 | 623 | 264.4 | 08/14/1996 | 800 | 14.58 | 15.09 | 14.22 | 96.7 | 93.2 | 0
3856 | 60.52 | 1.207 | 291.3 | 3.397 | 734 | 293.5 | 08/14/1996 | 900 | 15.24 | 15.92 | 14.92 | 95.8 | 88.7 | 0
3857 | 431.9 | 0.756 | 19.4 | 2.287 | 835 | 220.3 | 08/14/1996 | 1000 | 18.06 | 20.21 | 15.91 | 89.4 | 64.86 | 0
3858 | 638.7 | 1.091 | 4.447 | 3.038 | 908 | 23.71 | 08/14/1996 | 1100 | 21.57 | 23.24 | 20.22 | 71.1 | 50.8 | 0
3649 | 606.4 | 7.72 | 256.9 | 13.43 | 1630 | 253.4 | 08/05/1996 | 1800 | 30.21 | 30.69 | 29.62 | 17.28 | 14.96 | 0
3650 | 410.2 | 7.86 | 255.6 | 13.62 | 1709 | 251.4 | 08/05/1996 | 1900 | 28.98 | 30.21 | 28.23 | 19.27 | 16.09 | 0
3651 | 201.2 | 6.968 | 254.8 | 11.43 | 1831 | 245.4 | 08/05/1996 | 2000 | 27.67 | 28.23 | 26.94 | 20.46 | 18.14 | 0
3652 | 33.83 | 6.457 | 264.7 | 11.92 | 1953 | 267.4 | 08/05/1996 | 2100 | 26.16 | 26.95 | 25.27 | 22.78 | 19.73 | 0
3653 | 0.747 | 6.097 | 266 | 12.94 | 2000 | 270.8 | 08/05/1996 | 2200 | 24.36 | 25.28 | 23.49 | 25.36 | 21.72 | 0
3654 | 0 | 4.409 | 271 | 8.13 | 2118 | 252.6 | 08/05/1996 | 2300 | 22.84 | 23.49 | 22.16 | 27.48 | 24.23 | 0
3655 | 0 | 2.961 | 296.1 | 5.096 | 2204 | 303.5 | 08/06/1996 | 2400 | 21.59 | 22.22 | 20.78 | 28.94 | 27.08 | 0
3656 | 0 | 2.213 | 323.2 | 5.227 | 2324 | 330.9 | 08/06/1996 | 100 | 19.93 | 20.79 | 18.84 | 32.58 | 28.41 | 0
3657 | -994 | 1.585 | 322.6 | 2.581 | 21 | 345.6 | 08/06/1996 | 200 | 17.71 | 18.91 | 16.78 | 36.5 | 32.06 | 0
3658 | -994 | 0.733 | 245.2 | 1.764 | 112 | 170.5 | 08/06/1996 | 300 | 15.5 | 17.05 | 13.93 | 46.64 | 35.57 | 0
3659 | -994 | 1.028 | 210 | 3.332 | 248 | 86.9 | 08/06/1996 | 400 | 13.31 | 14.27 | 12.23 | 55.06 | 45.32 | 0
3660 | -994 | 0.879 | 237.2 | 2.548 | 337 | 225.4 | 08/06/1996 | 500 | 13.35 | 13.93 | 12.57 | 53.01 | 44 | 0
3661 | -994 | 1.71 | 138.9 | 5.488 | 458 | 100.7 | 08/06/1996 | 600 | 16.02 | 17.43 | 13.82 | 46.32 | 25.98 | 0
3662 | 0.619 | 1.865 | 107.8 | 4.312 | 529 | 92.7 | 08/06/1996 | 700 | 15.94 | 17.37 | 14.99 | 32.6 | 26.57 | 0
3663 | 73.9 | 1.73 | 116 | 4.639 | 601 | 92.1 | 08/06/1996 | 800 | 15.01 | 15.38 | 14.41 | 33.47 | 30.42 | 0
3664 | 283.4 | 2.041 | 109.2 | 4.051 | 703 | 85.5 | 08/06/1996 | 900 | 16.24 | 17.28 | 15.32 | 33.93 | 26.3 | 0
3665 | 498.7 | 2.464 | 123.2 | 5.031 | 812 | 86.5 | 08/06/1996 | 1000 | 18.12 | 19.28 | 17.26 | 28.42 | 21.93 | 0
3666 | 690.8 | 2.768 | 116.9 | 5.782 | 955 | 103.2 | 08/06/1996 | 1100 | 20.22 | 20.79 | 19.24 | 23.52 | 18.01 | 0
3667 | 843 | 2.466 | 104.1 | 5.325 | 1029 | 89.1 | 08/06/1996 | 1200 | 21.39 | 22.2 | 20.52 | 20.07 | 17.35 | 0
3668 | 944 | 3.07 | 101.8 | 6.991 | 1116 | 116.6 | 08/06/1996 | 1300 | 23.2 | 24.13 | 22.13 | 18.01 | 16.35 | 0
3669 | 990 | 2.739 | 75.9 | 5.651 | 1238 | 61.59 | 08/06/1996 | 1400 | 24.14 | 24.84 | 23.45 | 18.41 | 15.16 | 0
3670 | 979 | 1.84 | 106.2 | 6.337 | 1310 | 94.1 | 08/06/1996 | 1500 | 25.61 | 26.39 | 24.62 | 16.95 | 13.71 | 0
3671 | 896 | 2.423 | 88.7 | 5.651 | 1453 | 94.5 | 08/06/1996 | 1600 | 26.91 | 27.55 | 26.06 | 15.96 | 13.18 | 0
3672 | 781 | 2.448 | 68.94 | 7.19 | 1542 | 63.09 | 08/06/1996 | 1700 | 27.78 | 28.69 | 26.78 | 15.16 | 10.73 | 0
3673 | 614.4 | 2.26 | 74.3 | 6.239 | 1640 | 92 | 08/06/1996 | 1800 | 28.4 | 28.91 | 27.81 | 13.17 | 10.2 | 0
3674 | 416.5 | 3.097 | 77.3 | 7.28 | 1715 | 49.82 | 08/06/1996 | 1900 | 28.5 | 28.83 | 28.13 | 12.91 | 9.86 | 0
3675 | 213.2 | 2.637 | 82.7 | 6.076 | 1825 | 88.6 | 08/06/1996 | 2000 | 28.09 | 28.51 | 27.6 | 13.84 | 11.32 | 0
3676 | 37.1 | 2.57 | 90.1 | 5.684 | 1919 | 93.4 | 08/06/1996 | 2100 | 26.32 | 27.64 | 24.62 | 15.56 | 12.45 | 0
3677 | 0.581 | 0.997 | 119.7 | 2.875 | 2001 | 85.7 | 08/06/1996 | 2200 | 23.08 | 24.65 | 19.67 | 23.77 | 14.96 | 0
3678 | 0 | 0.441 | 332.5 | 1.764 | 2142 | 327 | 08/06/1996 | 2300 | 18.63 | 19.98 | 17.02 | 25.89 | 20.46 | 0
3679 | -994 | 0.2 | 32.97 | 1.176 | 2221 | 16.84 | 08/07/1996 | 2400 | 16.17 | 17.73 | 14.62 | 34.38 | 22.32 | 0
3680 | -994 | 0.38 | 30.87 | 1.535 | 2358 | 38.58 | 08/07/1996 | 100 | 14.1 | 14.8 | 12.6 | 45.45 | 31.8 | 0
3681 | -994 | 0.368 | 7.64 | 3.267 | 8 | 47.98 | 08/07/1996 | 200 | 12.83 | 14.56 | 11.31 | 43.07 | 30.15 | 0
3682 | -994 | 0.923 | 324.7 | 1.927 | 112 | 301.8 | 08/07/1996 | 300 | 11.21 | 12.15 | 10.45 | 41.82 | 32.41 | 0
3683 | -994 | 0.292 | 214.7 | 1.111 | 252 | 66.91 | 08/07/1996 | 400 | 9.97 | 10.83 | 8.82 | 44.14 | 33.33 | 0
3684 | -994 | 0.433 | 348.9 | 1.731 | 303 | 246.2 | 08/07/1996 | 500 | 8.04 | 9.21 | 7.26 | 52.43 | 36.19 | 0
3685 | -994 | 0.413 | 235.7 | 1.503 | 414 | 289.2 | 08/07/1996 | 600 | 7.02 | 7.97 | 6.259 | 61.78 | 41.03 | 0
3686 | 0.614 | 0.223 | 255.4 | 1.111 | 537 | 241.9 | 08/07/1996 | 700 | 6.125 | 6.432 | 5.5 | 60.66 | 42.09 | 0
3687 | 77.9 | 0.183 | 51.98 | 0.915 | 624 | 227.1 | 08/07/1996 | 800 | 6.182 | 7.98 | 5.287 | 67.23 | 45.15 | 0
3688 | 287.7 | 0.567 | 187.7 | 1.241 | 736 | 200.9 | 08/07/1996 | 900 | 11.42 | 14.81 | 7.99 | 49.33 | 30.16 | 0
3689 | 503.7 | 0.478 | 8.59 | 1.666 | 822 | 331.3 | 08/07/1996 | 1000 | 17.43 | 19.41 | 14.81 | 30.49 | 18.42 | 0
3690 | 695.5 | 0.767 | 91.4 | 2.777 | 955 | 90.7 | 08/07/1996 | 1100 | 21.69 | 23.52 | 19.4 | 18.95 | 12.65 | 0
3691 | 845 | 2.508 | 90.8 | 4.737 | 1006 | 91 | 08/07/1996 | 1200 | 24.56 | 25.81 | 23.31 | 14.24 | 9.01 | 0
3692 | 942 | 3.054 | 83.7 | 5.553 | 1149 | 80.8 | 08/07/1996 | 1300 | 26.74 | 27.47 | 25.81 | 10.73 | 8.87 | 0
3693 | 992 | 2.963 | 71.6 | 6.076 | 1213 | 53.88 | 08/07/1996 | 1400 | 28.33 | 29.63 | 27.29 | 11.06 | 8.14 | 0
3694 | 975 | 2.208 | 82.8 | 5.553 | 1339 | 85.3 | 08/07/1996 | 1500 | 30.06 | 30.91 | 29.17 | 10.46 | 7.68 | 0
3695 | 899 | 1.876 | 107.3 | 6.207 | 1411 | 95.4 | 08/07/1996 | 1600 | 31.66 | 32.33 | 30.93 | 8.81 | 7.55 | 0
3696 | 770 | 1.82 | 114.8 | 4.443 | 1503 | 103.1 | 08/07/1996 | 1700 | 32.67 | 33.32 | 32.03 | 9.2 | 7.55 | 0
3697 | 599.8 | 1.65 | 219.8 | 4.671 | 1624 | 242.5 | 08/07/1996 | 1800 | 33.33 | 34.09 | 32.79 | 9.53 | 7.81 | 0
3698 | 399.3 | 1.537 | 137.4 | 3.659 | 1746 | 97.8 | 08/07/1996 | 1900 | 33.46 | 33.95 | 33.09 | 9.93 | 8.27 | 0
3699 | 198.6 | 2.764 | 79.5 | 5.488 | 1842 | 69.27 | 08/07/1996 | 2000 | 32.96 | 33.66 | 32.42 | 10.86 | 8.67 | 0
3700 | 35.18 | 1.582 | 115.3 | 4.671 | 1908 | 65.8 | 08/07/1996 | 2100 | 30.57 | 32.63 | 27.03 | 18.01 | 8.8 | 0
3701 | 0.505 | 1.131 | 236.9 | 3.724 | 2048 | 233.6 | 08/07/1996 | 2200 | 25.65 | 27.03 | 24.15 | 23.31 | 13.9 | 0
3702 | -994 | 1.465 | 312.5 | 3.659 | 2119 | 302.7 | 08/07/1996 | 2300 | 25.26 | 26.42 | 23.68 | 18.34 | 16.22 | 0
3703 | 0 | 1.109 | 298.8 | 3.822 | 2208 | 326.2 | 08/08/1996 | 2400 | 23.4 | 26.03 | 20.98 | 21.59 | 12.71 | 0
3704 | 0 | 0.946 | 284.5 | 2.025 | 2305 | 254.8 | 08/08/1996 | 100 | 20.37 | 21.44 | 19.56 | 26.82 | 17.88 | 0
3705 | -994 | 0.938 | 277.4 | 2.744 | 32 | 318.3 | 08/08/1996 | 200 | 19.9 | 20.86 | 18.99 | 28.15 | 17.82 | 0
3706 | -994 | 0.744 | 254.3 | 2.287 | 145 | 7.81 | 08/08/1996 | 300 | 18.8 | 19.93 | 17.5 | 29.48 | 20.4 | 0
3707 | -994 | 0.687 | 197.8 | 1.535 | 209 | 229.7 | 08/08/1996 | 400 | 16.94 | 18.29 | 15.71 | 34.78 | 22.66 | 0
3708 | -994 | 1.007 | 235.7 | 2.058 | 340 | 234.8 | 08/08/1996 | 500 | 15.65 | 16.98 | 14.58 | 34.85 | 25.24 | 0
3709 | -994 | 0.653 | 288.2 | 2.091 | 447 | 286.1 | 08/08/1996 | 600 | 13.19 | 15.18 | 12.11 | 45.19 | 29.29 | 0
3710 | 0.504 | 0.918 | 250.2 | 1.895 | 526 | 272.2 | 08/08/1996 | 700 | 14.97 | 15.9 | 13.53 | 39.56 | 28.96 | 0
3711 | 69.7 | 0.824 | 226.6 | 1.797 | 618 | 250.8 | 08/08/1996 | 800 | 13.61 | 15.43 | 12.55 | 45.79 | 32.6 | 0
3712 | 277.1 | 0.756 | 239 | 1.535 | 700 | 207.9 | 08/08/1996 | 900 | 18.21 | 20.36 | 15.41 | 37.31 | 22.46 | 0
3713 | 491.4 | 0.643 | 219.4 | 1.699 | 841 | 266.5 | 08/08/1996 | 1000 | 22.01 | 24.03 | 20.35 | 25.97 | 16.96 | 0
3714 | 685.9 | 0.609 | 110.5 | 1.927 | 957 | 67.89 | 08/08/1996 | 1100 | 26.01 | 28.13 | 24.01 | 17.62 | 12.12 | 0
3715 | 839 | 0.806 | 149.6 | 2.777 | 1039 | 93.5 | 08/08/1996 | 1200 | 29.13 | 30.52 | 28.02 | 13.18 | 9.14 | 0
3716 | 939 | 1.064 | 110.5 | 3.071 | 1142 | 132.4 | 08/08/1996 | 1300 | 32.18 | 33.06 | 30.47 | 10.46 | 7.88 | 0
3717 | 984 | 1.997 | 96.2 | 5.455 | 1258 | 66.36 | 08/08/1996 | 1400 | 33.45 | 34.64 | 32.79 | 10.19 | 6.95 | 0
3718 | 973 | 2.216 | 66.62 | 5.455 | 1300 | 58.84 | 08/08/1996 | 1500 | 34.29 | 35.25 | 33.79 | 8.34 | 6.553 | 0
3719 | 894 | 2.301 | 23.9 | 6.272 | 1450 | 339.5 | 08/08/1996 | 1600 | 34.98 | 35.65 | 34.36 | 8.6 | 6.023 | 0
3720 | 768 | 2.372 | 336.7 | 5.945 | 1548 | 0.188 | 08/08/1996 | 1700 | 35.25 | 35.73 | 34.86 | 8.01 | 5.891 | 0
3721 | 600.9 | 1.978 | 351.7 | 5.553 | 1608 | 10.53 | 08/08/1996 | 1800 | 35.39 | 36.12 | 34.94 | 8.47 | 5.56 | 0
3722 | 400 | 1.509 | 115.3 | 4.606 | 1732 | 71.4 | 08/08/1996 | 1900 | 35.83 | 36.36 | 35.12 | 6.685 | 5.56 | 0
3723 | 151.6 | 2.244 | 77.9 | 4.279 | 1818 | 107.9 | 08/08/1996 | 2000 | 34.65 | 36 | 33.81 | 8.47 | 5.759 | 0
3724 | 33.87 | 1.63 | 94.8 | 4.345 | 1908 | 66.55 | 08/08/1996 | 2100 | 32.5 | 34.14 | 29.13 | 11.39 | 5.957 | 0
3725 | 0.33 | 2.246 | 254.5 | 5.455 | 2035 | 265.1 | 08/08/1996 | 2200 | 28.53 | 30.04 | 26.22 | 18.14 | 10.26 | 0
3726 | -994 | 2.757 | 287.8 | 6.86 | 2133 | 276.5 | 08/08/1996 | 2300 | 29.09 | 29.72 | 28.43 | 15.56 | 13.18 | 0
3727 | -994 | 3.74 | 306.7 | 7.84 | 2248 | 277.6 | 08/09/1996 | 2400 | 28.98 | 29.38 | 28.55 | 15.03 | 14.1 | 0
3728 | -994 | 1.971 | 305.9 | 5.815 | 2304 | 323 | 08/09/1996 | 100 | 27.78 | 28.66 | 26.56 | 16.95 | 14.7 | 0
3729 | 0 | 2.176 | 314.9 | 8.43 | 24 | 343.3 | 08/09/1996 | 200 | 27.34 | 28.39 | 26.18 | 16.82 | 14.1 | 0
3730 | 0 | 2.105 | 267.2 | 3.757 | 102 | 283.5 | 08/09/1996 | 300 | 25 | 26.31 | 23.86 | 19.2 | 16.22 | 0
3731 | 0 | 2.965 | 258.6 | 6.109 | 244 | 264.2 | 08/09/1996 | 400 | 25.13 | 26.02 | 23.99 | 19.8 | 16.75 | 0
3732 | 0 | 1.838 | 282.5 | 5.227 | 319 | 258 | 08/09/1996 | 500 | 24.08 | 25.38 | 21.57 | 24.17 | 17.61 | 0
3733 | 0 | 1.128 | 18.05 | 3.463 | 444 | 7.34 | 08/09/1996 | 600 | 20.45 | 21.58 | 19.11 | 30.4 | 23.57 | 0
3734 | 0.351 | 1.025 | 236.2 | 2.875 | 524 | 229.4 | 08/09/1996 | 700 | 19.53 | 20.21 | 18.77 | 31.66 | 27.95 | 0
3735 | 67.3 | 0.888 | 228.8 | 2.777 | 609 | 129 | 08/09/1996 | 800 | 19.66 | 20.65 | 18.69 | 36.04 | 27.36 | 0
3736 | 275.2 | 1.812 | 4.79 | 3.757 | 728 | 13.83 | 08/09/1996 | 900 | 21.1 | 22.56 | 19.57 | 31.93 | 26.76 | 0
3737 | 487.5 | 0.738 | 54.07 | 2.809 | 800 | 348.1 | 08/09/1996 | 1000 | 24.22 | 25.42 | 22.56 | 28.28 | 20.99 | 0
3738 | 681.3 | 0.713 | 151.5 | 2.058 | 953 | 189.1 | 08/09/1996 | 1100 | 27.27 | 28.89 | 25.41 | 22.12 | 16.95 | 0
3739 | 835 | 1.087 | 164.9 | 3.463 | 1043 | 203.3 | 08/09/1996 | 1200 | 30.2 | 31.5 | 28.81 | 17.61 | 10 | 0
3740 | 934 | 1.273 | 142.2 | 3.855 | 1153 | 80.6 | 08/09/1996 | 1300 | 32.79 | 34.14 | 31.43 | 11.98 | 8.87 | 0
3741 | 979 | 2.012 | 86.8 | 5.39 | 1228 | 91.5 | 08/09/1996 | 1400 | 34.36 | 35.21 | 33.47 | 10.26 | 6.685 | 0
3742 | 966 | 2.388 | 107.9 | 5.619 | 1301 | 76.9 | 08/09/1996 | 1500 | 35.45 | 36.04 | 34.95 | 7.81 | 5.693 | 0
3743 | 893 | 2.482 | 85.9 | 6.37 | 1458 | 74.7 | 08/09/1996 | 1600 | 36.1 | 36.75 | 35.57 | 7.94 | 5.626 | 0
3744 | 765 | 2.206 | 29.57 | 6.337 | 1529 | 66.17 | 08/09/1996 | 1700 | 36.57 | 37.26 | 35.93 | 7.88 | 5.031 | 0
3745 | 597.9 | 1.701 | 125.1 | 4.704 | 1700 | 68.43 | 08/09/1996 | 1800 | 36.86 | 37.37 | 36.38 | 7.28 | 5.163 | 0
3746 | 397.6 | 2.075 | 85.6 | 6.533 | 1719 | 54.52 | 08/09/1996 | 1900 | 36.74 | 37.33 | 36.17 | 7.68 | 5.428 | 0
3747 | 190.9 | 1.291 | 173.4 | 6.043 | 1803 | 58.84 | 08/09/1996 | 2000 | 36.33 | 36.97 | 35.19 | 9.2 | 5.229 | 0
3748 | 31.19 | 0.916 | 91.4 | 3.528 | 1948 | 218.5 | 08/09/1996 | 2100 | 32.9 | 35.55 | 28 | 24.29 | 6.222 | 0
3749 | 0.294 | 1.962 | 292.5 | 6.337 | 2042 | 294 | 08/09/1996 | 2200 | 31.03 | 31.56 | 29.94 | 14.43 | 11.39 | 0
3750 | -994 | 2.215 | 315.7 | 5.455 | 2156 | 306 | 08/09/1996 | 2300 | 29.75 | 30.9 | 28.51 | 14.96 | 12.71 | 0
3751 | -994 | 1.955 | 327.4 | 4.835 | 2245 | 330.4 | 08/10/1996 | 2400 | 28.84 | 29.75 | 28.26 | 14.77 | 12.51 | 0
3752 | -994 | 1.419 | 287.8 | 3.365 | 2354 | 292.3 | 08/10/1996 | 100 | 26.1 | 28.37 | 24.56 | 18.61 | 13.71 | 0
3753 | 0 | 1.694 | 284.6 | 3.071 | 40 | 285.3 | 08/10/1996 | 200 | 24.71 | 26.5 | 23.18 | 24.96 | 16.09 | 0
4281 | -994 | 0.624 | 235.8 | 2.287 | 12 | 240 | 09/01/1996 | 200 | 15.91 | 18.8 | 14.36 | 33.06 | 17.09 | 0
4282 | -994 | 0.899 | 270.7 | 2.94 | 153 | 282.2 | 09/01/1996 | 300 | 14.22 | 15.06 | 12.95 | 34.45 | 21.99 | 0
4283 | -994 | 0.755 | 77.3 | 2.091 | 235 | 25.88 | 09/01/1996 | 400 | 12.27 | 14.09 | 10.61 | 38.83 | 23.32 | 0
4284 | -994 | 0.65 | 258.5 | 1.862 | 309 | 238.6 | 09/01/1996 | 500 | 10.2 | 10.89 | 9.19 | 42.81 | 27.37 | 0
4285 | -994 | 0.846 | 321.8 | 2.254 | 435 | 318.4 | 09/01/1996 | 600 | 9.35 | 10.31 | 8.06 | 47.12 | 27.77 | 0
4286 | -994 | 0.697 | 201.8 | 1.829 | 508 | 238.6 | 09/01/1996 | 700 | 8.48 | 9.61 | 7.45 | 52.17 | 31.48 | 0
4287 | 26.67 | 0.446 | 5.892 | 1.176 | 611 | 194.9 | 09/01/1996 | 800 | 6.739 | 7.76 | 6.084 | 54.23 | 40.37 | 0
4288 | 225.2 | 0.663 | 207.9 | 1.568 | 754 | 212 | 09/01/1996 | 900 | 10.49 | 13.07 | 7.02 | 47.53 | 33.34 | 0
4289 | 444 | 0.688 | 357.1 | 2.058 | 836 | 335.3 | 09/01/1996 | 1000 | 16.82 | 20.02 | 13.07 | 38.85 | 14.18 | 0
4290 | 638.3 | 0.552 | 101 | 1.895 | 954 | 78.9 | 09/01/1996 | 1100 | 22.53 | 24.19 | 20.02 | 16.1 | 12.32 | 0
4291 | 791 | 1.513 | 95.8 | 4.149 | 1056 | 95.4 | 09/01/1996 | 1200 | 25.82 | 27.64 | 24.16 | 15.63 | 13.64 | 0
4292 | 888 | 2.308 | 97.9 | 5.39 | 1158 | 83 | 09/01/1996 | 1300 | 28.14 | 29.48 | 27.2 | 15.16 | 11.52 | 0
4293 | 926 | 2.293 | 76.7 | 6.468 | 1237 | 111.2 | 09/01/1996 | 1400 | 29.41 | 30.24 | 28.75 | 14.5 | 9.8 | 0
4294 | 906 | 2.581 | 72.5 | 7.19 | 1308 | 98.3 | 09/01/1996 | 1500 | 30.7 | 31.71 | 29.91 | 11.45 | 7.75 | 0
4295 | 823 | 1.636 | 104.4 | 4.835 | 1437 | 68.53 | 09/01/1996 | 1600 | 32.38 | 33.3 | 30.79 | 9.93 | 6.422 | 0
4296 | 688.6 | 3.079 | 277.8 | 7.97 | 1519 | 278.2 | 09/01/1996 | 1700 | 33.49 | 34.25 | 32.55 | 7.88 | 5.362 | 0
4297 | 505.2 | 4.072 | 281 | 8.49 | 1604 | 306.1 | 09/01/1996 | 1800 | 33.19 | 33.64 | 32.6 | 6.884 | 5.627 | 0
4298 | 305.7 | 4.338 | 277.1 | 8 | 1707 | 283 | 09/01/1996 | 1900 | 32.38 | 32.92 | 31.75 | 7.28 | 6.156 | 0
4299 | 84.6 | 3.889 | 257.1 | 8.07 | 1802 | 267.8 | 09/01/1996 | 2000 | 30.65 | 31.78 | 29.26 | 8.01 | 6.355 | 0
4300 | 9.19 | 3.546 | 253.6 | 6.468 | 1959 | 265.8 | 09/01/1996 | 2100 | 28.48 | 29.33 | 27.72 | 10.79 | 7.61 | 0
4301 | -994 | 2.882 | 257.1 | 6.468 | 2007 | 264.6 | 09/01/1996 | 2200 | 26.64 | 28.05 | 25.32 | 14.43 | 10.79 | 0
4302 | 0 | 1.349 | 319.9 | 2.646 | 2103 | 297.5 | 09/01/1996 | 2300 | 23.07 | 25.35 | 21.7 | 19 | 14.37 | 0
4303 | 0 | 0.961 | 328.1 | 2.45 | 2220 | 293.6 | 09/02/1996 | 2400 | 19.97 | 21.9 | 18.09 | 25.96 | 18.87 | 0
4304 | -994 | 0.87 | 290.3 | 3.463 | 2359 | 342.6 | 09/02/1996 | 100 | 17.96 | 18.96 | 16.64 | 31 | 23.38 | 0
4305 | -994 | 1.281 | 304.8 | 3.757 | 1 | 335.1 | 09/02/1996 | 200 | 17.37 | 19.17 | 15.76 | 31.47 | 24.38 | 0
4306 | -994 | 1.066 | 313.6 | 3.495 | 141 | 325.6 | 09/02/1996 | 300 | 16.82 | 17.53 | 16.06 | 30.61 | 26.43 | 0
4307 | -994 | 1.012 | 289.4 | 2.613 | 232 | 243.5 | 09/02/1996 | 400 | 15.85 | 16.32 | 15.12 | 30.94 | 28.23 | 0
4308 | -994 | 0.624 | 221.2 | 2.156 | 316 | 212.2 | 09/02/1996 | 500 | 14.59 | 16.06 | 12.76 | 38.7 | 28.23 | 0
4309 | -994 | 0.344 | 261.9 | 1.209 | 400 | 276.6 | 09/02/1996 | 600 | 12.15 | 13.93 | 10.9 | 49.5 | 31.48 | 0
4310 | -994 | 0.929 | 274.7 | 2.221 | 513 | 354.7 | 09/02/1996 | 700 | 10.91 | 12.17 | 10.14 | 53.81 | 35.12 | 0
4311 | 12.54 | 0.511 | 346.7 | 2.025 | 601 | 89.4 | 09/02/1996 | 800 | 8.79 | 10.73 | 7.85 | 53.28 | 44.47 | 0
4312 | 120.5 | 0.658 | 239.9 | 1.601 | 758 | 269.9 | 09/02/1996 | 900 | 10.7 | 13.85 | 8.56 | 57.94 | 34.14 | 0
4313 | 297.5 | 0.963 | 231.5 | 1.96 | 803 | 287.9 | 09/02/1996 | 1000 | 15.66 | 18.17 | 13.84 | 45.93 | 26.97 | 0
4314 | 534.4 | 0.475 | 8.6 | 1.862 | 954 | 322 | 09/02/1996 | 1100 | 20.1 | 21.68 | 18.19 | 27.1 | 18.88 | 0
4315 | 718 | 1.122 | 1.149 | 2.777 | 1050 | 59.43 | 09/02/1996 | 1200 | 23.43 | 25.32 | 21.67 | 21.4 | 15.56 | 0
4316 | 822 | 1.079 | 121.9 | 3.626 | 1153 | 85.6 | 09/02/1996 | 1300 | 27.26 | 28.7 | 25.3 | 16.22 | 12.58 | 0
4317 | 882 | 1.274 | 164.6 | 4.214 | 1218 | 193 | 09/02/1996 | 1400 | 29.04 | 29.95 | 28.44 | 14.77 | 10.13 | 0
4318 | 851 | 1.816 | 214.2 | 4.965 | 1342 | 211.2 | 09/02/1996 | 1500 | 30.68 | 31.48 | 29.94 | 11.98 | 9.2 | 0
4319 | 747 | 1.615 | 130.2 | 4.769 | 1436 | 303.8 | 09/02/1996 | 1600 | 31.52 | 31.92 | 31.11 | 10.72 | 8.14 | 0
4320 | 650.3 | 3.396 | 271.6 | 8.72 | 1529 | 256.6 | 09/02/1996 | 1700 | 32.66 | 33.36 | 31.92 | 9.6 | 7.75 | 0
4321 | 496.2 | 4.62 | 273.2 | 9.96 | 1650 | 239.4 | 09/02/1996 | 1800 | 32.54 | 33.04 | 31.92 | 10.59 | 8.87 | 0
4322 | 295.7 | 4.695 | 264.4 | 8.92 | 1717 | 275.3 | 09/02/1996 | 1900 | 31.57 | 32.43 | 30.7 | 13.04 | 9.53 | 0
4323 | 104.4 | 4.787 | 254.7 | 8.26 | 1840 | 265.6 | 09/02/1996 | 2000 | 29.62 | 30.7 | 28.34 | 14.9 | 12.71 | 0
4324 | 8.35 | 3.239 | 257.4 | 6.305 | 1906 | 236.7 | 09/02/1996 | 2100 | 27.14 | 28.36 | 26.35 | 16.95 | 14.37 | 0
4325 | -994 | 1.603 | 313.8 | 4.312 | 2058 | 315.3 | 09/02/1996 | 2200 | 25.19 | 26.37 | 24.31 | 19.8 | 16.88 | 0
4326 | 0 | 2.786 | 301.2 | 4.639 | 2113 | 321.6 | 09/02/1996 | 2300 | 24.22 | 25 | 23.54 | 20.39 | 18.47 | 0
4327 | 0 | 2.419 | 312.8 | 4.475 | 2216 | 297.1 | 09/03/1996 | 2400 | 22.17 | 23.54 | 20.72 | 24.57 | 19.6 | 0
4328 | 0 | 1.729 | 317.5 | 3.757 | 2317 | 336.2 | 09/03/1996 | 100 | 19.59 | 21.17 | 17.46 | 30 | 23.84 | 0
4329 | -994 | 0.796 | 319.2 | 2.221 | 56 | 23.52 | 09/03/1996 | 200 | 17.15 | 18.01 | 16.1 | 33.51 | 25.7 | 0
4330 | -994 | 1 | 218.1 | 3.43 | 132 | 289.3 | 09/03/1996 | 300 | 15.85 | 18.11 | 14.19 | 36.37 | 25.44 | 0
4331 | -994 | 1.043 | 263.3 | 2.744 | 234 | 191 | 09/03/1996 | 400 | 14.24 | 15.94 | 13.39 | 38.5 | 27.24 | 0
4332 | -994 | 1.268 | 237.1 | 3.43 | 301 | 315.9 | 09/03/1996 | 500 | 14.1 | 16.73 | 11.85 | 41.09 | 26.44 | 0
4333 | -994 | 0.927 | 219.4 | 1.993 | 442 | 131.4 | 09/03/1996 | 600 | 11.02 | 12.44 | 9.23 | 50.56 | 36.05 | 0
4334 | -994 | 0.804 | 353.3 | 2.352 | 557 | 265.7 | 09/03/1996 | 700 | 9.49 | 10.98 | 8.33 | 48.31 | 41.36 | 0
4335 | 16.69 | 0.954 | 91.2 | 2.744 | 608 | 132.7 | 09/03/1996 | 800 | 8.58 | 9.73 | 7.42 | 53.43 | 39.17 | 0
4336 | 203.9 | 0.792 | 170.9 | 3.201 | 749 | 89.2 | 09/03/1996 | 900 | 10.42 | 13.37 | 8.64 | 51.24 | 37.05 | 0
4337 | 420.4 | 0.492 | 90.7 | 1.862 | 806 | 126.9 | 09/03/1996 | 1000 | 17.11 | 19.99 | 13.37 | 37.78 | 20.01 | 0
4338 | 605.4 | 0.95 | 110.6 | 3.038 | 954 | 97.3 | 09/03/1996 | 1100 | 22.31 | 24.3 | 19.93 | 25.18 | 13.98 | 0
4339 | 767 | 1.663 | 120.1 | 4.867 | 1051 | 116 | 09/03/1996 | 1200 | 25.41 | 26.89 | 24.3 | 15.04 | 11.26 | 0
4340 | 873 | 1.868 | 80.1 | 4.998 | 1109 | 77.8 | 09/03/1996 | 1300 | 27.64 | 28.7 | 26.73 | 12.32 | 9.01 | 0
4341 | 921 | 1.971 | 159.6 | 7.84 | 1258 | 264.1 | 09/03/1996 | 1400 | 29.47 | 30.68 | 28.41 | 9.53 | 5.892 | 0
4342 | 910 | 4.976 | 261.4 | 9.77 | 1351 | 273.4 | 09/03/1996 | 1500 | 31.22 | 31.74 | 30.68 | 6.951 | 5.164 | 0
4343 | 825 | 5.067 | 267 | 10.29 | 1405 | 240.5 | 09/03/1996 | 1600 | 31.52 | 32.01 | 31.02 | 7.61 | 5.627 | 0
4344 | 682.2 | 5.904 | 265.4 | 10.16 | 1552 | 272.2 | 09/03/1996 | 1700 | 31.29 | 32.03 | 30.82 | 8.41 | 6.488 | 0
4345 | 500.4 | 5.991 | 258.1 | 11.24 | 1629 | 241.2 | 09/03/1996 | 1800 | 30.7 | 31.3 | 30.3 | 8.67 | 7.41 | 0
4346 | 294.1 | 4.979 | 262.7 | 9.57 | 1712 | 273.3 | 09/03/1996 | 1900 | 29.82 | 30.53 | 28.87 | 11.45 | 7.61 | 0
4347 | 95.7 | 3.586 | 269.4 | 7.32 | 1818 | 269.5 | 09/03/1996 | 2000 | 27.99 | 29.05 | 26.74 | 14.76 | 10.86 | 0
4348 | 4.234 | 2.804 | 273.4 | 5.455 | 1920 | 264.2 | 09/03/1996 | 2100 | 25.28 | 26.74 | 24.48 | 16.35 | 14.3 | 0
4349 | 0 | 3.308 | 257.7 | 6.011 | 2001 | 248.8 | 09/03/1996 | 2200 | 23.81 | 24.58 | 23.19 | 19.14 | 16.35 | 0
4350 | 0 | 2.444 | 262.3 | 4.475 | 2100 | 240.6 | 09/03/1996 | 2300 | 21.59 | 23.44 | 19.41 | 21.99 | 18.01 | 0
4351 | 0 | 1.061 | 246.5 | 3.887 | 2204 | 276.1 | 09/04/1996 | 2400 | 19.23 | 20.12 | 18.24 | 24.44 | 20.33 | 0
4352 | -994 | 0.737 | 356.6 | 2.777 | 2310 | 14.3 | 09/04/1996 | 100 | 16.93 | 18.6 | 14.84 | 30.14 | 21.86 | 0
4353 | -994 | 0.621 | 323.7 | 1.993 | 29 | 300.8 | 09/04/1996 | 200 | 13.71 | 15.05 | 12.19 | 34.25 | 25.11 | 0
4354 | -994 | 1.286 | 285.6 | 2.809 | 140 | 281.4 | 09/04/1996 | 300 | 13.83 | 14.75 | 12.67 | 32.53 | 24.65 | 0
4355 | 0 | 1.301 | 310 | 4.345 | 213 | 81.7 | 09/04/1996 | 400 | 13.7 | 15.79 | 12 | 31.01 | 21.01 | 0
4356 | -994 | 0.776 | 244.7 | 2.352 | 355 | 225.8 | 09/04/1996 | 500 | 12.73 | 13.54 | 11.57 | 34.72 | 26.97 | 0
4357 | -994 | 0.699 | 27.51 | 1.993 | 445 | 6.493 | 09/04/1996 | 600 | 11.4 | 12.46 | 8.84 | 37.57 | 28.56 | 0
4358 | -994 | 0.667 | 39.76 | 2.744 | 545 | 6.118 | 09/04/1996 | 700 | 10.27 | 12.07 | 8.82 | 36.45 | 26.64 | 0
4359 | 24.02 | 4.056 | 224.4 | 8.89 | 640 | 209.2 | 09/04/1996 | 800 | 19.39 | 20.78 | 12.07 | 27.31 | 13.06 | 0
4360 | 222.6 | 3.514 | 229.1 | 8.2 | 706 | 208.1 | 09/04/1996 | 900 | 20.79 | 21.84 | 19.35 | 18.82 | 13.25 | 0
4361 | 441.7 | 2.395 | 253.8 | 7.81 | 858 | 220 | 09/04/1996 | 1000 | 22.98 | 24.4 | 20.28 | 18.29 | 11.06 | 0
4362 | 653.8 | 4.513 | 251.5 | 9.34 | 902 | 238 | 09/04/1996 | 1100 | 24.56 | 25.06 | 24.05 | 14.97 | 11.26 | 0
4363 | 802 | 4.711 | 254.8 | 8.85 | 1059 | 218.7 | 09/04/1996 | 1200 | 25.82 | 26.66 | 24.95 | 13.71 | 10.4 | 0
4364 | 882 | 6.093 | 221.8 | 10.58 | 1159 | 221.7 | 09/04/1996 | 1300 | 27.06 | 27.53 | 26.4 | 13.44 | 9.27 | 0
4365 | 915 | 5.969 | 237.6 | 12.28 | 1243 | 227.2 | 09/04/1996 | 1400 | 27.18 | 27.59 | 26.74 | 12.12 | 9.34 | 0
4366 | 887 | 6.299 | 251.3 | 12.02 | 1354 | 264.4 | 09/04/1996 | 1500 | 27.69 | 28.4 | 27.09 | 10.46 | 7.61 | 0
4367 | 808 | 6.493 | 261.6 | 13.43 | 1431 | 242.3 | 09/04/1996 | 1600 | 27.58 | 28.05 | 27.1 | 9.34 | 7.15 | 0
4368 | 681.4 | 6.132 | 261.3 | 11.86 | 1521 | 263 | 09/04/1996 | 1700 | 27.16 | 27.8 | 26.45 | 12.85 | 8.08 | 0
4369 | 480.3 | 7.31 | 263 | 13.39 | 1626 | 254.2 | 09/04/1996 | 1800 | 25.87 | 26.45 | 24.52 | 12.65 | 10.33 | 0
4370 | 197.9 | 7.06 | 261.4 | 12.18 | 1706 | 243 | 09/04/1996 | 1900 | 24.01 | 24.98 | 23.11 | 12.78 | 10.59 | 0
4371 | 94 | 6.321 | 262.6 | 12.94 | 1802 | 257.5 | 09/04/1996 | 2000 | 22.74 | 24.03 | 21.63 | 13.57 | 10.79 | 0
4372 | 3.528 | 5.724 | 259.3 | 10.85 | 1918 | 281.7 | 09/04/1996 | 2100 | 20.7 | 21.65 | 19.45 | 19 | 13.31 | 0
4373 | 0 | 4.66 | 257.3 | 8.49 | 2019 | 242.3 | 09/04/1996 | 2200 | 18.76 | 19.48 | 18.25 | 23.84 | 16.95 | 0
4374 | -994 | 4.299 | 255.6 | 8 | 2154 | 246.9 | 09/04/1996 | 2300 | 18.13 | 18.69 | 17.42 | 21.26 | 16.89 | 0
4375 | -994 | 4.536 | 251.3 | 9.21 | 2248 | 249.9 | 09/05/1996 | 2400 | 16.98 | 17.96 | 16.32 | 24.91 | 15.37 | 0
4376 | -994 | 2.468 | 253.5 | 5.096 | 2302 | 256.4 | 09/05/1996 | 100 | 15.47 | 16.97 | 14.69 | 21.2 | 16.7 | 0
4377 | -994 | 1.034 | 268.8 | 3.169 | 59 | 278.4 | 09/05/1996 | 200 | 12.87 | 15.05 | 11.17 | 30.08 | 17.96 | 0
4378 | -994 | 1.309 | 241.6 | 3.234 | 100 | 268.7 | 09/05/1996 | 300 | 11.17 | 13.9 | 7.82 | 36.71 | 16.9 | 0
4379 | -994 | 0.816 | 201.5 | 1.764 | 205 | 302 | 09/05/1996 | 400 | 8.28 | 9.66 | 6.224 | 38.78 | 20.74 | 0
4380 | -994 | 0.636 | 28.88 | 2.515 | 347 | 270.6 | 09/05/1996 | 500 | 5.963 | 7.17 | 5.115 | 39.71 | 21.28 | 0
4381 | -994 | 1.053 | 86 | 3.071 | 439 | 312.4 | 09/05/1996 | 600 | 7.71 | 9.89 | 6.161 | 34.67 | 18.96 | 0
4382 | 0 | 1.144 | 42.97 | 2.189 | 537 | 45.56 | 09/05/1996 | 700 | 6.059 | 7.47 | 5.134 | 42.03 | 26.32 | 0
4383 | 23.46 | 1.488 | 143.9 | 3.789 | 622 | 138.9 | 09/05/1996 | 800 | 7.58 | 8.94 | 4.099 | 64.18 | 37.13 | 0
4384 | 214.7 | 0.779 | 52.87 | 2.417 | 705 | 155.9 | 09/05/1996 | 900 | 9.57 | 11.12 | 8.6 | 63.25 | 48.79 | 0
4385 | 428.7 | 2.04 | 82.4 | 5.455 | 852 | 83 | 09/05/1996 | 1000 | 12.88 | 14.17 | 11.12 | 49.06 | 41.62 | 0
5430 | -994 | 6.223 | 237.7 | 14.24 | 2102 | 247.2 | 10/18/1996 | 2300 | 12.63 | 12.92 | 12.24 | 33.73 | 28.69 | 0
5431 | 0 | 4.152 | 260 | 11.01 | 2201 | 248.7 | 10/19/1996 | 2400 | 11.93 | 12.75 | 11.07 | 38.97 | 27.5 | 0
5432 | -994 | 3.101 | 249.1 | 9.24 | 2318 | 249.8 | 10/19/1996 | 100 | 10.75 | 11.09 | 10.42 | 40.56 | 36.65 | 0
5433 | -994 | 3.469 | 248.6 | 7.35 | 47 | 239.9 | 10/19/1996 | 200 | 10.58 | 11.04 | 9.87 | 37.77 | 31.15 | 0
5434 | -994 | 1.69 | 300.5 | 4.835 | 107 | 229 | 10/19/1996 | 300 | 8.87 | 9.91 | 7.93 | 40.56 | 35.79 | 0
5435 | -994 | 2.166 | 314 | 9.05 | 249 | 314.2 | 10/19/1996 | 400 | 8.01 | 8.67 | 7.4 | 40.5 | 31.55 | 0
5436 | -994 | 3.218 | 345 | 7.25 | 325 | 12.14 | 10/19/1996 | 500 | 6.539 | 7.52 | 6.158 | 51.91 | 40.24 | 0
5437 | -994 | 1.95 | 3.368 | 6.501 | 410 | 20.9 | 10/19/1996 | 600 | 5.773 | 6.398 | 4.487 | 59.33 | 51.44 | 0
5438 | -994 | 1.226 | 318.2 | 3.953 | 558 | 336.4 | 10/19/1996 | 700 | 3.307 | 4.543 | 2.392 | 62.84 | 55.75 | 0
5439 | 0.092 | 2.15 | 310.2 | 4.737 | 604 | 318.2 | 10/19/1996 | 800 | 3.968 | 4.662 | 2.728 | 57.62 | 53.05 | 0
5440 | 64.33 | 2.401 | 278.9 | 6.631 | 746 | 281.7 | 10/19/1996 | 900 | 3.731 | 5.422 | 2.604 | 56.83 | 38.33 | 0
5441 | 275 | 1.59 | 241.1 | 3.985 | 801 | 303.1 | 10/19/1996 | 1000 | 6.21 | 6.921 | 5.413 | 41.91 | 33.75 | 0
5442 | 460.8 | 3.523 | 315.1 | 7.74 | 953 | 333.2 | 10/19/1996 | 1100 | 7.08 | 7.47 | 6.813 | 36.39 | 27.51 | 0
5443 | 459.2 | 3.983 | 327.7 | 7.09 | 1001 | 352.2 | 10/19/1996 | 1200 | 7.77 | 8.52 | 7.19 | 34.47 | 25.25 | 0
5444 | 664 | 3.433 | 307.5 | 8.17 | 1101 | 314 | 10/19/1996 | 1300 | 9.25 | 10.43 | 8.49 | 26.45 | 18.36 | 0
5445 | 548.7 | 4.665 | 322.1 | 9.24 | 1212 | 297.3 | 10/19/1996 | 1400 | 9.53 | 10.79 | 8.33 | 25.05 | 17.69 | 0
5446 | 648.7 | 4.689 | 319.8 | 9.18 | 1306 | 326.2 | 10/19/1996 | 1500 | 10.24 | 10.84 | 9.28 | 22.6 | 18.49 | 0
5447 | 533.4 | 5.395 | 336.1 | 9.57 | 1419 | 324 | 10/19/1996 | 1600 | 9.69 | 10.72 | 8.95 | 26.24 | 21.07 | 0
5448 | 266.3 | 4.884 | 331.5 | 9.08 | 1551 | 329.7 | 10/19/1996 | 1700 | 8.68 | 9.63 | 8.32 | 29.16 | 24.85 | 0
5449 | 165.1 | 4.82 | 321.7 | 8.62 | 1632 | 309.4 | 10/19/1996 | 1800 | 8.3 | 9.47 | 7.36 | 33.33 | 26.24 | 0
5450 | 65.63 | 3.971 | 330.4 | 7.35 | 1712 | 328.4 | 10/19/1996 | 1900 | 7.3 | 7.74 | 6.726 | 34.53 | 30.29 | 0
5451 | 1.482 | 3.648 | 343 | 6.729 | 1830 | 334.2 | 10/19/1996 | 2000 | 5.864 | 6.726 | 5.102 | 38.71 | 31.62 | 0
5452 | -994 | 3.182 | 350 | 6.337 | 1902 | 0 | 10/19/1996 | 2100 | 4.963 | 5.204 | 4.774 | 39.58 | 33.54 | 0
5453 | -994 | 2.044 | 319.5 | 4.639 | 2015 | 326 | 10/19/1996 | 2200 | 3.486 | 4.938 | 2.097 | 39.05 | 33.61 | 0
5454 | 0 | 1.032 | 299.7 | 2.091 | 2137 | 306.6 | 10/19/1996 | 2300 | 1.24 | 2.591 | -0.037 | 45.95 | 38.19 | 0
5455 | -994 | 0.708 | 306.7 | 2.058 | 2212 | 283.7 | 10/20/1996 | 2400 | -0.91 | 0.171 | -2.004 | 54.32 | 44.89 | 0
5456 | -994 | 0.493 | 330.3 | 2.058 | 2359 | 150.4 | 10/20/1996 | 100 | -2.623 | -0.911 | -3.879 | 66.26 | 47.22 | 0
5457 | -994 | 0.65 | 67.96 | 2.189 | 1 | 158.3 | 10/20/1996 | 200 | -3.142 | -2.453 | -3.934 | 63.61 | 55.39 | 0
5458 | -994 | 0.875 | 329.2 | 2.352 | 123 | 4.427 | 10/20/1996 | 300 | -3.943 | -2.88 | -4.974 | 65.94 | 56.19 | 0
5459 | -994 | 0.529 | 95.3 | 1.731 | 227 | 334.5 | 10/20/1996 | 400 | -4.814 | -4.078 | -5.982 | 71 | 58.57 | 0
5460 | -994 | 0.265 | 29.99 | 1.633 | 351 | 305.1 | 10/20/1996 | 500 | -6.308 | -5.867 | -6.649 | 74.5 | 65.28 | 0
5461 | -994 | 0.655 | 257.5 | 1.731 | 406 | 333.2 | 10/20/1996 | 600 | -6.89 | -6.501 | -7.32 | 70.6 | 61.11 | 0
5462 | -994 | 0.399 | 83.6 | 1.405 | 500 | 174.9 | 10/20/1996 | 700 | -7.48 | -6.51 | -8.31 | 74.5 | 64.96 | 0
5463 | 0.091 | 0.548 | 302.6 | 1.895 | 625 | 320.4 | 10/20/1996 | 800 | -8.37 | -7.82 | -8.88 | 77.4 | 69.16 | 0
5464 | 60.46 | 0.176 | 251.3 | 0.915 | 704 | 249.7 | 10/20/1996 | 900 | -7.94 | -5.561 | -8.84 | 74.5 | 60.26 | 0
5465 | 262.2 | 0.25 | 353.7 | 1.405 | 856 | 240.2 | 10/20/1996 | 1000 | -2.498 | -1.096 | -5.561 | 60.53 | 47.44 | 0
5466 | 445.4 | 0.516 | 123.3 | 1.437 | 952 | 103.4 | 10/20/1996 | 1100 | 0.733 | 2.949 | -1.144 | 48.76 | 40.66 | 0
5467 | 600.3 | 1.005 | 101.7 | 4.475 | 1051 | 24.86 | 10/20/1996 | 1200 | 4.226 | 5.446 | 2.902 | 44.7 | 38.19 | 0
5468 | 495.4 | 1.525 | 42.85 | 3.169 | 1105 | 351.6 | 10/20/1996 | 1300 | 5.394 | 6.659 | 4.651 | 40.71 | 33.54 | 0
5469 | 718 | 2.368 | 57.26 | 6.958 | 1236 | 84.2 | 10/20/1996 | 1400 | 6.94 | 7.54 | 6.399 | 35.4 | 30.89 | 0
5470 | 665.2 | 2.64 | 51.01 | 6.337 | 1342 | 54.31 | 10/20/1996 | 1500 | 7.21 | 7.79 | 6.706 | 33.21 | 29.1 | 0
5471 | 574.1 | 2.177 | 34.54 | 5.684 | 1412 | 39.15 | 10/20/1996 | 1600 | 8.33 | 8.92 | 7.77 | 29.69 | 23.26 | 0
5472 | 429.7 | 2.309 | 66.73 | 6.631 | 1517 | 57.13 | 10/20/1996 | 1700 | 8.5 | 8.94 | 7.89 | 27.17 | 23.46 | 0
5473 | 249.7 | 3.086 | 65.37 | 5.978 | 1658 | 65.5 | 10/20/1996 | 1800 | 8.43 | 8.91 | 7.87 | 25.78 | 22.14 | 0
5474 | 60.25 | 3.045 | 64.37 | 7.87 | 1728 | 114 | 10/20/1996 | 1900 | 7.63 | 8.37 | 6.579 | 27.51 | 24.19 | 0
5475 | 1.075 | 2.147 | 74.5 | 4.475 | 1812 | 58.82 | 10/20/1996 | 2000 | 5.61 | 6.589 | 4.594 | 30.69 | 27.44 | 0
5476 | -994 | 1.388 | 47.66 | 4.051 | 1925 | 83.7 | 10/20/1996 | 2100 | 4.249 | 4.718 | 3.906 | 33.81 | 29.37 | 0
5477 | 0 | 0.903 | 154.7 | 2.221 | 2054 | 192.1 | 10/20/1996 | 2200 | 2.585 | 4.059 | 1.356 | 37.46 | 32.42 | 0
5478 | -994 | 0.467 | 136.2 | 2.091 | 2148 | 131.7 | 10/20/1996 | 2300 | 0.765 | 1.788 | -0.039 | 40.65 | 35.28 | 0
5479 | -994 | 1.224 | 180.1 | 3.005 | 2258 | 225.9 | 10/21/1996 | 2400 | 0.823 | 1.494 | -0.281 | 44.24 | 37.74 | 0
5480 | -994 | 1.329 | 159.7 | 3.103 | 2308 | 219.2 | 10/21/1996 | 100 | 0.449 | 1.399 | -0.728 | 45.56 | 38.47 | 0
5481 | -994 | 1.081 | 185.9 | 3.92 | 43 | 231.6 | 10/21/1996 | 200 | -0.737 | 0.667 | -2.348 | 52.26 | 40.86 | 0
5482 | -994 | 0.764 | 177.8 | 2.973 | 113 | 62.91 | 10/21/1996 | 300 | -2.371 | -1.233 | -4.609 | 58.17 | 48.55 | 0
5483 | -994 | 0.491 | 14.08 | 1.405 | 207 | 0 | 10/21/1996 | 400 | -5.116 | -3.743 | -6.18 | 62.55 | 52.73 | 0
5484 | -994 | 0.567 | 346.5 | 1.993 | 311 | 40.6 | 10/21/1996 | 500 | -6.639 | -6.17 | -7.45 | 61.29 | 55.39 | 0
5485 | -994 | 0.121 | 33.62 | 0.686 | 403 | 31.65 | 10/21/1996 | 600 | -8.19 | -7.46 | -8.8 | 64.03 | 57.92 | 0
5486 | -994 | 0.479 | 359.6 | 1.503 | 535 | 312.1 | 10/21/1996 | 700 | -9.11 | -8.43 | -10.04 | 68.62 | 59.59 | 0
5487 | 0.072 | 0.599 | 308.4 | 1.731 | 627 | 226.1 | 10/21/1996 | 800 | -9.46 | -8.5 | -10.38 | 67.83 | 58.14 | 0
5488 | 66.85 | 0.305 | 351.5 | 1.47 | 737 | 9.33 | 10/21/1996 | 900 | -8.89 | -6.057 | -10.44 | 68.29 | 53.23 | 0
5489 | 268.1 | 0.168 | 121 | 0.915 | 803 | 203.1 | 10/21/1996 | 1000 | -3.194 | -1.526 | -6.057 | 53.17 | 42.28 | 0
5490 | 450.3 | 0.504 | 70.1 | 2.777 | 958 | 50.11 | 10/21/1996 | 1100 | 0.417 | 2.94 | -1.526 | 44.39 | 37.21 | 0
5491 | 587.1 | 1.928 | 82.2 | 4.051 | 1009 | 124.6 | 10/21/1996 | 1200 | 4.014 | 5.285 | 2.721 | 38.6 | 31.43 | 0
5492 | 680.4 | 2.616 | 80.2 | 7.19 | 1137 | 61.57 | 10/21/1996 | 1300 | 5.832 | 6.649 | 5.207 | 32.89 | 28.11 | 0
5493 | 707 | 2.334 | 89.9 | 5.684 | 1245 | 54.88 | 10/21/1996 | 1400 | 7.51 | 8.35 | 6.446 | 30.1 | 23.8 | 0
5494 | 638.3 | 2.427 | 67.91 | 5.749 | 1338 | 98.5 | 10/21/1996 | 1500 | 8.42 | 9.21 | 7.87 | 26.38 | 22.01 | 0
5495 | 568.6 | 2.352 | 73.1 | 4.769 | 1405 | 93.5 | 10/21/1996 | 1600 | 9.55 | 10.33 | 8.89 | 22.87 | 18.69 | 0
5496 | 400.6 | 2.402 | 82.1 | 5.031 | 1553 | 82 | 10/21/1996 | 1700 | 10.04 | 10.71 | 9.59 | 20.35 | 17.36 | 0
5497 | 254.8 | 2.136 | 96.4 | 4.867 | 1632 | 88.2 | 10/21/1996 | 1800 | 10.35 | 10.57 | 10.15 | 19.02 | 17.83 | 0
5498 | 62.09 | 2.218 | 87.9 | 4.345 | 1733 | 87.6 | 10/21/1996 | 1900 | 9.79 | 10.52 | 8.3 | 22.13 | 18.36 | 0
5499 | 1.197 | 0.511 | 110.9 | 1.895 | 1804 | 89.8 | 10/21/1996 | 2000 | 6.034 | 8.3 | 3.189 | 30.02 | 22.27 | 0
5500 | -994 | 0.644 | 259.1 | 1.503 | 1918 | 286.8 | 10/21/1996 | 2100 | 2.151 | 3.198 | 0.993 | 33.54 | 28.3 | 0
5501 | 0 | 0.719 | 307.7 | 1.731 | 2049 | 313.2 | 10/21/1996 | 2200 | 0.832 | 2.553 | -0.78 | 35.94 | 28.98 | 0
5502 | -994 | 0.277 | 276.6 | 1.437 | 2103 | 342.7 | 10/21/1996 | 2300 | -0.994 | -0.171 | -2.471 | 37.87 | 32.63 | 0
5503 | -994 | 0.076 | 231.5 | 0.588 | 2215 | 230.5 | 10/22/1996 | 2400 | -2.978 | -1.985 | -3.811 | 40.19 | 35.55 | 0
5504 | -994 | 0.474 | 320 | 1.535 | 2327 | 7.16 | 10/22/1996 | 100 | -4.466 | -3.667 | -4.907 | 45.57 | 36.81 | 0
5505 | -994 | 0.232 | 255.2 | 1.568 | 7 | 236.1 | 10/22/1996 | 200 | -5.083 | -4.088 | -5.721 | 48.16 | 36.82 | 0
5506 | -994 | 0.456 | 302.2 | 1.405 | 131 | 279.9 | 10/22/1996 | 300 | -5.416 | -4.539 | -6.208 | 49.69 | 39.47 | 0
5507 | -994 | 0.272 | 267.5 | 1.045 | 217 | 266.2 | 10/22/1996 | 400 | -6.111 | -5.485 | -7.06 | 46.64 | 40.54 | 0
5508 | -994 | 0.333 | 229.5 | 1.633 | 311 | 248 | 10/22/1996 | 500 | -6.381 | -5.537 | -7.29 | 52.35 | 42.66 | 0
5509 | -994 | 0.451 | 316.3 | 1.47 | 416 | 282.9 | 10/22/1996 | 600 | -7.48 | -6.983 | -8.05 | 50.23 | 43.53 | 0
5510 | -994 | 0.377 | 338.5 | 1.241 | 534 | 14.89 | 10/22/1996 | 700 | -8.18 | -7.77 | -8.56 | 55.81 | 45.13 | 0
5511 | 0.05 | 0.135 | 22.83 | 0.849 | 656 | 340.4 | 10/22/1996 | 800 | -8.18 | -7.72 | -8.89 | 62.78 | 45.53 | 0
5512 | 60.95 | 0.287 | 274.3 | 1.078 | 711 | 339.9 | 10/22/1996 | 900 | -7.53 | -5.079 | -8.97 | 52.63 | 45 | 0
5513 | 264.8 | 0.283 | 281.5 | 1.405 | 843 | 314 | 10/22/1996 | 1000 | -1.658 | 0.621 | -5.079 | 47.72 | 32.97 | 0
5514 | 390.1 | 0.444 | 109.3 | 1.633 | 958 | 188.8 | 10/22/1996 | 1100 | 2.556 | 4.304 | 0.64 | 33.9 | 27.13 | 0
5515 | 490.5 | 0.684 | 116.9 | 1.829 | 1001 | 161.1 | 10/22/1996 | 1200 | 6.587 | 8.49 | 4.313 | 28.45 | 19.03 | 0
5516 | 542.7 | 1 | 77.5 | 2.744 | 1114 | 129.4 | 10/22/1996 | 1300 | 9.74 | 11.29 | 7.97 | 21.88 | 16.9 | 0
5517 | 696 | 1.172 | 33.42 | 3.136 | 1244 | 41.88 | 10/22/1996 | 1400 | 12.44 | 14.21 | 10.83 | 18.16 | 15.31 | 0
5518 | 641.9 | 1.29 | 67.78 | 3.953 | 1352 | 51.47 | 10/22/1996 | 1500 | 15.26 | 16.27 | 13.68 | 16.7 | 14.05 | 0
5519 | 553.7 | 1.46 | 52.28 | 3.92 | 1453 | 26.34 | 10/22/1996 | 1600 | 16.46 | 17.24 | 15.58 | 20.87 | 15.04 | 0
5520 | 408.5 | 1.617 | 46.64 | 4.508 | 1517 | 96 | 10/22/1996 | 1700 | 16.93 | 17.6 | 16.51 | 20.14 | 15.5 | 0
5521 | 233.8 | 2.373 | 108.9 | 5.651 | 1623 | 99.1 | 10/22/1996 | 1800 | 16.79 | 17.66 | 16.41 | 18.68 | 14.64 | 0
5522 | 46.04 | 2.428 | 104.6 | 5.129 | 1749 | 79.9 | 10/22/1996 | 1900 | 15 | 16.41 | 13.32 | 19.61 | 16.16 | 0
5523 | 0.499 | 2.18 | 114.9 | 4.279 | 1819 | 92.4 | 10/22/1996 | 2000 | 12.2 | 13.33 | 10.43 | 23.65 | 18.15 | 0
5524 | -994 | 1.091 | 231.2 | 3.071 | 1916 | 218.2 | 10/22/1996 | 2100 | 9.76 | 10.71 | 8.52 | 27.57 | 23.12 | 0
5525 | -994 | 0.374 | 156.2 | 1.47 | 2053 | 55.06 | 10/22/1996 | 2200 | 8.03 | 8.6 | 7.11 | 33.87 | 26.31 | 0
5526 | -994 | 0.8 | 342.9 | 2.777 | 2158 | 313.8 | 10/22/1996 | 2300 | 7.22 | 7.57 | 6.88 | 33.27 | 29.36 | 0
5527 | -994 | 1.252 | 359.3 | 4.279 | 2249 | 343.2 | 10/23/1996 | 2400 | 8.43 | 9.87 | 7.22 | 36.26 | 27.78 | 0
5528 | -994 | 3.161 | 326.6 | 6.435 | 2355 | 309 | 10/23/1996 | 100 | 10.48 | 10.88 | 9.76 | 54.76 | 30.69 | 0
5529 | -994 | 3.191 | 326.6 | 7.58 | 1 | 333.2 | 10/23/1996 | 200 | 10.2 | 10.71 | 9.33 | 63.7 | 51.5 | 0
5530 | -994 | 1.692 | 283.8 | 3.887 | 158 | 274.2 | 10/23/1996 | 300 | 8.48 | 9.33 | 7.86 | 65.48 | 62.57 | 0
5531 | -994 | 2.893 | 271.2 | 6.631 | 228 | 297.8 | 10/23/1996 | 400 | 8.01 | 8.31 | 7.51 | 65.62 | 62.63 | 0
5326 | 677.5 | 1.814 | 99 | 5.684 | 1307 | 101.7 | 10/14/1996 | 1500 | 17.63 | 18.35 | 16.91 | 29.74 | 25.97 | 0
5327 | 587.1 | 1.37 | 101.5 | 4.573 | 1446 | 89.8 | 10/14/1996 | 1600 | 18.56 | 19.43 | 17.93 | 28.08 | 23.05 | 0
5328 | 441.2 | 1.945 | 121.6 | 5.259 | 1551 | 104 | 10/14/1996 | 1700 | 19.18 | 19.63 | 18.79 | 24.37 | 20.6 | 0
5329 | 254.4 | 2.223 | 116.8 | 4.639 | 1652 | 96 | 10/14/1996 | 1800 | 19.26 | 19.62 | 18.89 | 22.12 | 20.33 | 0
5330 | 86.7 | 1.718 | 115 | 4.181 | 1708 | 111.2 | 10/14/1996 | 1900 | 18.54 | 19.21 | 17.44 | 24.84 | 20.46 | 0
5331 | 3.585 | 0.828 | 132.4 | 2.581 | 1803 | 104.1 | 10/14/1996 | 2000 | 15.86 | 17.47 | 13.48 | 30.87 | 24.17 | 0
5332 | -994 | 0.417 | 332.3 | 1.111 | 1951 | 354.7 | 10/14/1996 | 2100 | 11.6 | 13.49 | 10.72 | 37.36 | 30.47 | 0
5333 | -994 | 0.265 | 304.6 | 1.078 | 2012 | 309.4 | 10/14/1996 | 2200 | 9.59 | 10.95 | 8.31 | 45 | 34.79 | 0
5334 | -994 | 0.318 | 96.7 | 1.143 | 2151 | 293 | 10/14/1996 | 2300 | 6.873 | 8.31 | 5.791 | 56 | 39.36 | 0
5335 | -994 | 0.562 | 207.5 | 1.209 | 2227 | 206.9 | 10/15/1996 | 2400 | 5.556 | 6.649 | 4.222 | 58.87 | 43.29 | 0
5336 | -994 | 0.391 | 286.7 | 1.241 | 2329 | 194.9 | 10/15/1996 | 100 | 4.387 | 4.949 | 3.802 | 61.92 | 47.2 | 0
5337 | -994 | 0.244 | 194.2 | 1.013 | 18 | 180.1 | 10/15/1996 | 200 | 3.673 | 4.356 | 3.104 | 64.32 | 53.91 | 0
5338 | 0 | 0.244 | 205.3 | 1.143 | 127 | 189.3 | 10/15/1996 | 300 | 2.636 | 3.116 | 2.356 | 68.83 | 55.17 | 0
5339 | -994 | 0.284 | 196.8 | 1.372 | 245 | 179.1 | 10/15/1996 | 400 | 1.867 | 2.471 | 1.085 | 73.7 | 57.43 | 0
5340 | -994 | 0.642 | 287.2 | 1.568 | 359 | 225.4 | 10/15/1996 | 500 | 1.037 | 1.6 | 0.753 | 75.4 | 62.86 | 0
5341 | -994 | 0.683 | 209.3 | 1.895 | 403 | 215.1 | 10/15/1996 | 600 | 0.891 | 1.819 | 0.432 | 81.5 | 62.21 | 0
5342 | -994 | 0.687 | 310.6 | 2.058 | 557 | 236.9 | 10/15/1996 | 700 | 0.002 | 0.735 | -0.527 | 76.8 | 64.6 | 0
5343 | 0.21 | 0.858 | 233.7 | 1.797 | 619 | 228.2 | 10/15/1996 | 800 | 0.739 | 2.008 | -0.328 | 77.5 | 64.6 | 0
5344 | 82.3 | 0.411 | 223.3 | 1.372 | 749 | 164.4 | 10/15/1996 | 900 | 0.854 | 3.14 | -0.309 | 77.3 | 61.95 | 0
5345 | 283.1 | 0.698 | 218.4 | 1.96 | 808 | 203.1 | 10/15/1996 | 1000 | 7.03 | 10.03 | 3.13 | 66.19 | 43.57 | 0
5346 | 468 | 0.632 | 64.74 | 2.287 | 956 | 89.8 | 10/15/1996 | 1100 | 11.45 | 13.4 | 9.93 | 44.83 | 35.99 | 0
5347 | 610.6 | 0.695 | 85.1 | 2.123 | 1046 | 92 | 10/15/1996 | 1200 | 15.87 | 18.68 | 13.39 | 36.98 | 25.18 | 0
5348 | 697.8 | 2.618 | 200.9 | 7.77 | 1137 | 269.1 | 10/15/1996 | 1300 | 20.28 | 21.58 | 18.69 | 25.64 | 17.42 | 0
5349 | 723 | 3.679 | 240.4 | 8.04 | 1258 | 259.1 | 10/15/1996 | 1400 | 21.79 | 22.4 | 21.2 | 19.21 | 16.29 | 0
5350 | 685.6 | 4.796 | 231.9 | 10.52 | 1350 | 220.2 | 10/15/1996 | 1500 | 22.65 | 23.39 | 22.07 | 18.61 | 15.36 | 0
5351 | 592.3 | 5.977 | 244.6 | 10.68 | 1455 | 263.8 | 10/15/1996 | 1600 | 23.14 | 23.45 | 22.85 | 16.42 | 14.24 | 0
5352 | 450.2 | 6.676 | 247.4 | 11.37 | 1508 | 248.2 | 10/15/1996 | 1700 | 22.58 | 23.16 | 22.02 | 17.55 | 15.3 | 0
5353 | 267.9 | 6.853 | 244.2 | 11.43 | 1647 | 225.9 | 10/15/1996 | 1800 | 21.43 | 22.19 | 20.74 | 18.74 | 16.75 | 0
5354 | 74.4 | 6.973 | 247.5 | 11.99 | 1747 | 265.5 | 10/15/1996 | 1900 | 19.4 | 20.73 | 18.37 | 22.12 | 18.61 | 0
5355 | 2.511 | 6.289 | 247.3 | 10.71 | 1823 | 228.2 | 10/15/1996 | 2000 | 17.53 | 18.37 | 16.89 | 25.43 | 21.85 | 0
5356 | -994 | 4.856 | 264.2 | 9.34 | 1902 | 265 | 10/15/1996 | 2100 | 16.16 | 16.98 | 15.65 | 27.62 | 25.04 | 0
5357 | -994 | 5.208 | 271.1 | 9.31 | 2053 | 269.7 | 10/15/1996 | 2200 | 15.19 | 15.81 | 14.47 | 30.74 | 26.9 | 0
5358 | -994 | 4.117 | 283.7 | 9.05 | 2133 | 278.2 | 10/15/1996 | 2300 | 14.55 | 15.51 | 12.92 | 31.54 | 23.32 | 0
5359 | -994 | 2.023 | 304.4 | 4.508 | 2224 | 305.9 | 10/16/1996 | 2400 | 12.27 | 12.91 | 11.61 | 35.05 | 31.08 | 0
5360 | -994 | 1.112 | 260.5 | 2.875 | 2346 | 229.1 | 10/16/1996 | 100 | 9.86 | 11.64 | 8.57 | 43.07 | 34.72 | 0
5361 | -994 | 1.008 | 38.72 | 3.528 | 14 | 62.96 | 10/16/1996 | 200 | 7.64 | 9.38 | 6.436 | 50.17 | 39.7 | 0
5362 | -994 | 0.671 | 247.4 | 2.189 | 129 | 286.6 | 10/16/1996 | 300 | 6.945 | 7.58 | 6.245 | 52.63 | 45.74 | 0
5363 | -994 | 1.062 | 179.2 | 3.169 | 244 | 174.1 | 10/16/1996 | 400 | 6.475 | 6.806 | 5.927 | 51.64 | 46.2 | 0
5364 | -994 | 1.138 | 171.3 | 2.515 | 308 | 209.6 | 10/16/1996 | 500 | 5.55 | 6.497 | 3.659 | 57.34 | 46.27 | 0
5365 | -994 | 0.491 | 6.829 | 1.699 | 418 | 56.77 | 10/16/1996 | 600 | 2.812 | 4.012 | 1.384 | 65.25 | 53.57 | 0
5366 | -994 | 0.369 | 325.6 | 2.156 | 509 | 86.8 | 10/16/1996 | 700 | 0.594 | 2.346 | -0.624 | 72.9 | 57.43 | 0
5367 | 0.442 | 0.415 | 39.29 | 1.339 | 621 | 64.32 | 10/16/1996 | 800 | -0.026 | 0.45 | -0.575 | 72.2 | 63.33 | 0
5368 | 72.8 | 0.376 | 5.166 | 1.568 | 717 | 215.7 | 10/16/1996 | 900 | 0.72 | 2.89 | -0.463 | 70.4 | 57.64 | 0
5369 | 276.6 | 1.102 | 100 | 3.332 | 859 | 89.7 | 10/16/1996 | 1000 | 5.789 | 7.5 | 2.89 | 58.17 | 38.53 | 0
5370 | 453.3 | 1.747 | 146.3 | 3.561 | 902 | 83.8 | 10/16/1996 | 1100 | 8 | 8.99 | 7.48 | 39.46 | 36.59 | 0
5371 | 602.1 | 1.001 | 180.9 | 2.842 | 1001 | 169 | 10/16/1996 | 1200 | 9.74 | 10.42 | 9 | 37.26 | 33.87 | 0
5372 | 687.2 | 3.235 | 100.9 | 8.23 | 1117 | 55.52 | 10/16/1996 | 1300 | 10.92 | 11.45 | 10.41 | 36.32 | 32.41 | 0
5373 | 719 | 2.915 | 103.6 | 7.09 | 1223 | 101.5 | 10/16/1996 | 1400 | 11.46 | 12.14 | 10.88 | 35.72 | 31.41 | 0
5374 | 663.1 | 2.181 | 70 | 8.17 | 1356 | 76 | 10/16/1996 | 1500 | 12.15 | 13.22 | 11.55 | 34 | 29.22 | 0
5375 | 552.1 | 2.529 | 68.25 | 7.77 | 1428 | 28.89 | 10/16/1996 | 1600 | 12.91 | 13.38 | 12.2 | 31.74 | 27.63 | 0
5376 | 401.3 | 3.772 | 70.3 | 8.33 | 1504 | 52.59 | 10/16/1996 | 1700 | 13.01 | 13.61 | 12.6 | 29.42 | 27.03 | 0
5377 | 212 | 3.129 | 73.4 | 5.782 | 1636 | 77.1 | 10/16/1996 | 1800 | 12.71 | 13.17 | 12.32 | 30.48 | 27.1 | 0
5378 | 64.89 | 3.345 | 68.62 | 5.325 | 1732 | 66.24 | 10/16/1996 | 1900 | 11.71 | 12.37 | 11.1 | 32.34 | 29.35 | 0
5379 | 2.768 | 2.232 | 51.9 | 4.247 | 1804 | 41.59 | 10/16/1996 | 2000 | 10.13 | 11.11 | 9.35 | 35.45 | 32.01 | 0
5380 | -994 | 1.551 | 156 | 3.495 | 1916 | 116.4 | 10/16/1996 | 2100 | 8.61 | 9.35 | 7.9 | 37.51 | 32.6 | 0
5381 | -994 | 1.093 | 161.7 | 3.005 | 2030 | 189.8 | 10/16/1996 | 2200 | 7.43 | 8.47 | 5.839 | 35.46 | 29.36 | 0
5382 | -994 | 1.092 | 170.5 | 3.659 | 2152 | 185.6 | 10/16/1996 | 2300 | 5.881 | 6.772 | 4.688 | 36.79 | 26.91 | 0
5383 | -994 | 1.185 | 151.8 | 3.855 | 2206 | 149.9 | 10/17/1996 | 2400 | 6.284 | 7.08 | 4.892 | 31.95 | 26.18 | 0
5384 | -994 | 0.429 | 8.08 | 1.601 | 2350 | 29 | 10/17/1996 | 100 | 2.587 | 4.872 | 1.327 | 40.98 | 31.75 | 0
5385 | -994 | 0.602 | 328.2 | 1.797 | 43 | 24.95 | 10/17/1996 | 200 | 0.484 | 1.337 | -0.226 | 43.1 | 38.73 | 0
5386 | -994 | 0.518 | 222.9 | 1.731 | 138 | 64.32 | 10/17/1996 | 300 | -1.537 | -0.082 | -2.633 | 54.32 | 40.32 | 0
5387 | -994 | 0.554 | 334.1 | 1.764 | 253 | 33.43 | 10/17/1996 | 400 | -2.099 | -1.662 | -2.509 | 51.53 | 45.23 | 0
5388 | -994 | 0.261 | 40.75 | 1.47 | 336 | 28.91 | 10/17/1996 | 500 | -3.167 | -1.938 | -4.425 | 60.36 | 47.69 | 0
5389 | -994 | 0.295 | 355.4 | 1.535 | 412 | 124.1 | 10/17/1996 | 600 | -4.244 | -3.568 | -4.809 | 65.07 | 53.66 | 0
5390 | -994 | 0.322 | 359 | 1.209 | 511 | 354.6 | 10/17/1996 | 700 | -4.754 | -4.374 | -4.994 | 59.3 | 48.29 | 0
5391 | 0.307 | 0.4 | 68.14 | 1.503 | 640 | 13.75 | 10/17/1996 | 800 | -4.89 | -4.183 | -5.887 | 63.76 | 47.96 | 0
5392 | 60.99 | 0.216 | 341.1 | 1.013 | 700 | 226.9 | 10/17/1996 | 900 | -4.67 | -2.136 | -5.605 | 60.57 | 44.72 | 0
5393 | 244 | 0.328 | 219 | 1.307 | 857 | 209.9 | 10/17/1996 | 1000 | 0.111 | 2.207 | -2.117 | 45.05 | 35.75 | 0
5394 | 455.4 | 1.016 | 122.9 | 3.038 | 949 | 82.7 | 10/17/1996 | 1100 | 4.288 | 6.318 | 2.216 | 36.62 | 26.53 | 0
5395 | 591.8 | 1.571 | 108.7 | 4.9 | 1043 | 92.8 | 10/17/1996 | 1200 | 7.61 | 8.87 | 6.114 | 28.25 | 20.75 | 0
5396 | 676.8 | 1.666 | 43.07 | 4.41 | 1111 | 89.3 | 10/17/1996 | 1300 | 9.53 | 10.75 | 8.82 | 22.8 | 18.89 | 0
5397 | 686.7 | 1.749 | 39.12 | 4.769 | 1246 | 49.12 | 10/17/1996 | 1400 | 11.65 | 12.82 | 10.47 | 20.81 | 16.96 | 0
5398 | 666.8 | 1.93 | 66.49 | 4.573 | 1356 | 76.4 | 10/17/1996 | 1500 | 13.5 | 14.8 | 12.45 | 18.42 | 15.64 | 0
5399 | 575.7 | 2.669 | 75.2 | 5.194 | 1437 | 95.6 | 10/17/1996 | 1600 | 14.86 | 15.62 | 14.06 | 17.56 | 15.24 | 0
5400 | 434.5 | 2.406 | 88.6 | 4.835 | 1537 | 60.5 | 10/17/1996 | 1700 | 15.94 | 16.54 | 15.37 | 15.84 | 13.71 | 0
5401 | 254.7 | 2.167 | 84 | 4.149 | 1651 | 84.9 | 10/17/1996 | 1800 | 16.63 | 16.85 | 16.04 | 14.18 | 12.72 | 0
5402 | 72 | 1.943 | 91.5 | 4.247 | 1704 | 94.4 | 10/17/1996 | 1900 | 16.2 | 16.83 | 15.18 | 14.31 | 12.65 | 0
5403 | 1.875 | 0.695 | 140 | 3.365 | 1803 | 93.2 | 10/17/1996 | 2000 | 12.41 | 15.18 | 10.56 | 21.73 | 13.91 | 0
5404 | -994 | 0.47 | 311.1 | 1.633 | 1904 | 293 | 10/17/1996 | 2100 | 8.2 | 10.84 | 6.771 | 25.25 | 18.22 | 0
5405 | -994 | 0.305 | 290.2 | 1.013 | 2012 | 77.4 | 10/17/1996 | 2200 | 6.12 | 6.83 | 5.283 | 32.81 | 23.72 | 0
5406 | -994 | 0.137 | 313 | 0.784 | 2142 | 308.9 | 10/17/1996 | 2300 | 4.679 | 5.293 | 4.047 | 31.55 | 27.38 | 0
5407 | -994 | 0.055 | 310.1 | 0.523 | 2200 | 311.8 | 10/18/1996 | 2400 | 3.188 | 4.038 | 2.581 | 39.97 | 28.77 | 0
5408 | 0 | 0.279 | 269.5 | 1.241 | 2313 | 322.8 | 10/18/1996 | 100 | 2.303 | 2.965 | 1.636 | 52.98 | 29.44 | 0
5409 | -994 | 0.229 | 218.4 | 1.111 | 42 | 192.5 | 10/18/1996 | 200 | 1.056 | 1.664 | 0.336 | 43.77 | 33.62 | 0
5410 | -994 | 0.452 | 203.8 | 1.895 | 145 | 267.4 | 10/18/1996 | 300 | 0.404 | 1.151 | -0.378 | 50.73 | 39.19 | 0
5411 | -994 | 0.363 | 32.93 | 1.437 | 257 | 102.6 | 10/18/1996 | 400 | -0.12 | 0.57 | -0.556 | 57.77 | 44.1 | 0
5412 | -994 | 0.505 | 317.6 | 1.731 | 310 | 282.7 | 10/18/1996 | 500 | -0.656 | 0.01 | -1.234 | 55.65 | 45.9 | 0
5413 | -994 | 0.623 | 302 | 2.777 | 418 | 270.8 | 10/18/1996 | 600 | -0.924 | -0.303 | -1.386 | 57.9 | 48.81 | 0
5414 | -994 | 0.441 | 254.9 | 1.895 | 548 | 145.8 | 10/18/1996 | 700 | -1.22 | -0.787 | -1.624 | 60.75 | 46.29 | 0
5415 | 0.195 | 0.723 | 321.8 | 2.091 | 647 | 168.2 | 10/18/1996 | 800 | -1.499 | -0.958 | -1.853 | 57.77 | 51 | 0
5416 | 71 | 1.291 | 11.14 | 3.822 | 726 | 9.7 | 10/18/1996 | 900 | 0.85 | 6.308 | -1.709 | 62.68 | 39.66 | 0
5417 | 285.9 | 1.821 | 334.3 | 8.85 | 849 | 219.2 | 10/18/1996 | 1000 | 13.1 | 17.05 | 6.327 | 39.93 | 23.67 | 0
5418 | 174.8 | 3.957 | 238.4 | 10.88 | 959 | 263 | 10/18/1996 | 1100 | 16.33 | 17.8 | 15.55 | 28.1 | 25.73 | 0
5419 | 351.5 | 6.249 | 255.1 | 11.76 | 1052 | 237.3 | 10/18/1996 | 1200 | 18.29 | 18.88 | 17.33 | 27.63 | 25.12 | 0
5420 | 384.6 | 5.416 | 274 | 11.24 | 1115 | 271.7 | 10/18/1996 | 1300 | 16.16 | 18.61 | 14.55 | 51.28 | 27.36 | 0
5421 | 649.7 | 4.959 | 270.3 | 12.38 | 1242 | 252.3 | 10/18/1996 | 1400 | 16.7 | 18.58 | 14.73 | 51.14 | 35.57 | 0
5422 | 707 | 7.84 | 252.3 | 18.59 | 1357 | 260.6 | 10/18/1996 | 1500 | 17.98 | 18.64 | 17.13 | 40.14 | 35.18 | 0
5423 | 586.8 | 8.63 | 251.7 | 17.9 | 1451 | 240.8 | 10/18/1996 | 1600 | 17.77 | 18.38 | 17.25 | 39.88 | 31.73 | 0
5424 | 351.1 | 10.45 | 248.3 | 18.95 | 1525 | 245.1 | 10/18/1996 | 1700 | 17.06 | 18.08 | 16.15 | 39.94 | 32.46 | 0
5425 | 252.8 | 10.05 | 254.8 | 17.93 | 1611 | 255.7 | 10/18/1996 | 1800 | 16.17 | 16.77 | 15.15 | 38.88 | 35.77 | 0
5426 | 59.61 | 9.34 | 260.2 | 17.38 | 1706 | 259.3 | 10/18/1996 | 1900 | 13.83 | 15.13 | 13.21 | 45.65 | 38.89 | 0
5427 | 0.906 | 7.23 | 266 | 12.9 | 1802 | 259 | 10/18/1996 | 2000 | 13.04 | 13.23 | 12.75 | 47.51 | 41.15 | 0
5428 | -994 | 8.9 | 256.8 | 16.04 | 1933 | 265 | 10/18/1996 | 2100 | 13.04 | 13.33 | 12.57 | 42.21 | 28.49 | 0
5222 | -994 | 0.459 | 179.2 | 1.47 | 517 | 163.2 | 10/10/1996 | 700 | 11.23 | 12.23 | 10.19 | 64.48 | 56.58 | 0
5223 | 0.609 | 0.544 | 34.5 | 1.96 | 636 | 42.06 | 10/10/1996 | 800 | 9.02 | 10.18 | 7.94 | 72.8 | 60.7 | 0
5224 | 82 | 0.37 | 246 | 1.633 | 700 | 205.8 | 10/10/1996 | 900 | 10.34 | 11.94 | 9.08 | 67.4 | 56.4 | 0
5225 | 289 | 0.48 | 75.4 | 1.895 | 823 | 66.54 | 10/10/1996 | 1000 | 15.2 | 18.44 | 11.95 | 58.92 | 39.83 | 0
5226 | 478.1 | 0.433 | 74.2 | 1.601 | 919 | 48.65 | 10/10/1996 | 1100 | 20.76 | 22.73 | 18.44 | 41.15 | 26.96 | 0
5227 | 620.8 | 1.147 | 77.7 | 3.103 | 1051 | 63.47 | 10/10/1996 | 1200 | 24.22 | 25.34 | 22.7 | 27.69 | 22.91 | 0
5228 | 710 | 1.545 | 100.3 | 3.593 | 1120 | 123.2 | 10/10/1996 | 1300 | 25.85 | 26.9 | 24.93 | 23.77 | 18.41 | 0
5229 | 734 | 1.888 | 65.75 | 4.541 | 1209 | 64.22 | 10/10/1996 | 1400 | 27.03 | 28.08 | 26.32 | 21.12 | 16.35 | 0
5230 | 703 | 1.533 | 110.9 | 3.92 | 1340 | 62.43 | 10/10/1996 | 1500 | 27.89 | 29.06 | 27.2 | 18.21 | 15.1 | 0
5231 | 604.1 | 1.8 | 81.4 | 5.684 | 1451 | 102.5 | 10/10/1996 | 1600 | 28.7 | 29.35 | 28.16 | 17.88 | 14.43 | 0
5232 | 459.3 | 3.252 | 258.9 | 6.893 | 1517 | 243.6 | 10/10/1996 | 1700 | 29.36 | 30.15 | 28.79 | 15.96 | 12.64 | 0
5233 | 281.5 | 4.319 | 244.5 | 8.3 | 1632 | 252 | 10/10/1996 | 1800 | 28.69 | 29.23 | 28.13 | 14.3 | 10.79 | 0
5234 | 96.7 | 4.377 | 250.6 | 7.28 | 1721 | 248.6 | 10/10/1996 | 1900 | 27.06 | 28.31 | 25.7 | 16.62 | 10.66 | 0
5235 | 5.245 | 4.207 | 252.8 | 7.64 | 1804 | 229.6 | 10/10/1996 | 2000 | 24.37 | 25.7 | 23.27 | 24.37 | 16.02 | 0
5236 | -994 | 1.848 | 293.9 | 4.933 | 1900 | 278.6 | 10/10/1996 | 2100 | 22.09 | 23.28 | 20.12 | 29.8 | 24.23 | 0
5237 | 0 | 1.864 | 306.7 | 3.593 | 2025 | 296.7 | 10/10/1996 | 2200 | 20.29 | 21.47 | 18.32 | 33.18 | 27.55 | 0
5238 | 0 | 2.193 | 339.7 | 4.181 | 2137 | 6.678 | 10/10/1996 | 2300 | 18.66 | 19.58 | 17.13 | 35.3 | 30.86 | 0
5239 | -994 | 2.357 | 294.6 | 4.377 | 2215 | 276.5 | 10/11/1996 | 2400 | 18.46 | 19.11 | 16.56 | 37.56 | 32.39 | 0
5240 | -994 | 2.778 | 323.3 | 5.684 | 2338 | 326.7 | 10/11/1996 | 100 | 17.72 | 19.7 | 16.67 | 38.36 | 31.86 | 0
5241 | -994 | 2.466 | 316.4 | 4.018 | 1 | 332.8 | 10/11/1996 | 200 | 16.65 | 17.44 | 16.13 | 39.15 | 35.71 | 0
5242 | -994 | 1.951 | 332.5 | 3.691 | 119 | 15.34 | 10/11/1996 | 300 | 15.54 | 16.66 | 14.25 | 43.66 | 38.03 | 0
5243 | -994 | 0.479 | 177.5 | 1.797 | 250 | 167 | 10/11/1996 | 400 | 13.44 | 15.53 | 11.95 | 52.81 | 40.15 | 0
5244 | -994 | 0.446 | 198.4 | 1.601 | 357 | 192.4 | 10/11/1996 | 500 | 11.27 | 12.51 | 9.88 | 59.51 | 51.09 | 0
5245 | -994 | 0.37 | 212 | 1.47 | 424 | 88.1 | 10/11/1996 | 600 | 9.49 | 10.24 | 8.28 | 65.67 | 56.79 | 0
5246 | -994 | 0.294 | 329 | 2.025 | 557 | 262.2 | 10/11/1996 | 700 | 7.46 | 8.29 | 6.822 | 70.2 | 64.55 | 0
5247 | 0.372 | 0.486 | 279.1 | 1.829 | 609 | 262.5 | 10/11/1996 | 800 | 6.378 | 7.48 | 5.178 | 78 | 62.98 | 0
5248 | 83.8 | 0.483 | 243.5 | 1.372 | 711 | 1.035 | 10/11/1996 | 900 | 6.111 | 8.46 | 5.265 | 75.2 | 62.84 | 0
5249 | 293.5 | 0.313 | 106.5 | 1.078 | 857 | 92 | 10/11/1996 | 1000 | 11.75 | 14.15 | 8.45 | 63.84 | 43.22 | 0
5250 | 486.4 | 0.477 | 107.4 | 1.307 | 940 | 21.74 | 10/11/1996 | 1100 | 16.41 | 18.25 | 14.13 | 43.55 | 34.19 | 0
5251 | 631.1 | 0.73 | 104.7 | 1.927 | 1013 | 28.51 | 10/11/1996 | 1200 | 20.15 | 22.13 | 18.23 | 34.85 | 24.97 | 0
5252 | 724 | 1.229 | 117.4 | 3.43 | 1141 | 96.8 | 10/11/1996 | 1300 | 22.78 | 23.65 | 21.53 | 26.3 | 17.88 | 0
5253 | 756 | 1.681 | 74.8 | 5.553 | 1224 | 72.1 | 10/11/1996 | 1400 | 24.06 | 24.99 | 23.04 | 19.6 | 13.84 | 0
5254 | 717 | 1.541 | 120.7 | 5.357 | 1357 | 253.7 | 10/11/1996 | 1500 | 25.42 | 26.75 | 24.39 | 14.5 | 7.75 | 0
5255 | 621.8 | 3.378 | 274.7 | 7.45 | 1446 | 256.6 | 10/11/1996 | 1600 | 26.58 | 26.89 | 26.03 | 9.67 | 7.02 | 0
5256 | 475.2 | 4.317 | 251.1 | 7.55 | 1552 | 252 | 10/11/1996 | 1700 | 26.59 | 26.93 | 26.29 | 8.81 | 6.158 | 0
5257 | 290.1 | 4.149 | 252 | 7.81 | 1614 | 234.1 | 10/11/1996 | 1800 | 26.29 | 26.73 | 25.87 | 8.67 | 6.357 | 0
5258 | 96.8 | 3.224 | 253.1 | 5.749 | 1708 | 238.7 | 10/11/1996 | 1900 | 25.07 | 25.95 | 23.82 | 12.85 | 8.08 | 0
5259 | 4.688 | 2.448 | 249.3 | 4.345 | 1837 | 225.2 | 10/11/1996 | 2000 | 22.03 | 23.84 | 20.71 | 15.76 | 12.71 | 0
5260 | 0 | 2.288 | 301.6 | 5.129 | 1910 | 258.6 | 10/11/1996 | 2100 | 20.85 | 21.49 | 19.6 | 17.81 | 14.83 | 0
5261 | 0 | 0.607 | 235 | 2.156 | 2022 | 243.3 | 10/11/1996 | 2200 | 16.29 | 19.59 | 14.2 | 29.14 | 17.62 | 0
5262 | -994 | 0.774 | 264.4 | 1.993 | 2132 | 42.9 | 10/11/1996 | 2300 | 13.47 | 14.74 | 12.35 | 32.66 | 27.49 | 0
5263 | -994 | 0.611 | 261.7 | 1.731 | 2247 | 231.2 | 10/12/1996 | 2400 | 11.82 | 12.85 | 10.85 | 35.92 | 28.83 | 0
5264 | -994 | 0.554 | 273.6 | 1.437 | 2357 | 298.6 | 10/12/1996 | 100 | 11.23 | 13.3 | 9.97 | 39.5 | 29.69 | 0
5265 | -994 | 0.607 | 251.5 | 1.96 | 49 | 224.1 | 10/12/1996 | 200 | 10.42 | 11.34 | 9.03 | 43.28 | 31.81 | 0
5266 | -994 | 0.838 | 262.1 | 1.862 | 109 | 29.08 | 10/12/1996 | 300 | 10.17 | 11.11 | 9.13 | 43.48 | 33.8 | 0
5267 | -994 | 0.573 | 234.9 | 2.123 | 201 | 234 | 10/12/1996 | 400 | 7.59 | 9.14 | 6.613 | 51.84 | 40.24 | 0
5268 | -994 | 0.399 | 229.9 | 1.699 | 348 | 319.2 | 10/12/1996 | 500 | 6.743 | 8.21 | 5.851 | 58.67 | 39.11 | 0
5269 | -994 | 0.923 | 228.6 | 2.058 | 427 | 230.6 | 10/12/1996 | 600 | 7.02 | 8.57 | 5.759 | 59.53 | 37.98 | 0
5270 | -994 | 0.608 | 198.1 | 1.601 | 531 | 216.2 | 10/12/1996 | 700 | 4.769 | 6.643 | 3.965 | 68.54 | 55.29 | 0
5271 | 0.613 | 0.376 | 227.1 | 1.372 | 643 | 237.6 | 10/12/1996 | 800 | 4.066 | 4.903 | 3.173 | 64.11 | 51.79 | 0
5272 | 82.6 | 0.91 | 227.6 | 1.699 | 708 | 208.3 | 10/12/1996 | 900 | 5.221 | 8.02 | 3.881 | 69.83 | 46.55 | 0
5273 | 281.8 | 1.144 | 275.8 | 2.156 | 848 | 300.6 | 10/12/1996 | 1000 | 10.35 | 11.99 | 7.99 | 51.92 | 33.94 | 0
5274 | 497.4 | 0.453 | 46.8 | 1.731 | 902 | 317.8 | 10/12/1996 | 1100 | 14.05 | 15.93 | 11.99 | 35.6 | 25.91 | 0
5275 | 543.5 | 0.673 | 327.1 | 2.189 | 1025 | 354.7 | 10/12/1996 | 1200 | 17.4 | 20.19 | 15.91 | 27.04 | 18.62 | 0
5276 | 681.4 | 0.782 | 101.4 | 2.221 | 1109 | 35.93 | 10/12/1996 | 1300 | 21.09 | 22.31 | 19.7 | 20.4 | 15.03 | 0
5277 | 635.2 | 1.062 | 94.6 | 2.744 | 1236 | 165.6 | 10/12/1996 | 1400 | 22.63 | 23.28 | 21.95 | 18.14 | 15.17 | 0
5278 | 598.9 | 1.276 | 133.7 | 4.051 | 1342 | 189.2 | 10/12/1996 | 1500 | 23.46 | 24.18 | 22.91 | 16.36 | 8.74 | 0
5279 | 536.9 | 1.839 | 81.4 | 5.847 | 1500 | 285.7 | 10/12/1996 | 1600 | 24.67 | 25.35 | 24.17 | 9.93 | 7.48 | 0
5280 | 388.3 | 4.278 | 276.1 | 7.94 | 1530 | 283.3 | 10/12/1996 | 1700 | 24.63 | 25.46 | 24.02 | 10.73 | 7.48 | 0
5281 | 234 | 4.342 | 266 | 8.23 | 1624 | 277.5 | 10/12/1996 | 1800 | 23.43 | 24.2 | 22.92 | 14.1 | 10.06 | 0
5282 | 71.1 | 3.83 | 268.5 | 6.893 | 1722 | 272.5 | 10/12/1996 | 1900 | 21.8 | 23.09 | 20.84 | 15.16 | 13.51 | 0
5283 | 5.043 | 3.255 | 248.3 | 6.305 | 1819 | 246.7 | 10/12/1996 | 2000 | 20.13 | 20.86 | 19.44 | 17.88 | 14.7 | 0
5284 | 0 | 2.064 | 286.8 | 4.051 | 1900 | 251 | 10/12/1996 | 2100 | 18.39 | 19.46 | 17.4 | 19.94 | 17.28 | 0
5285 | -994 | 2.459 | 333.2 | 5.292 | 2046 | 307.3 | 10/12/1996 | 2200 | 17.6 | 18.33 | 17.05 | 22.06 | 18.81 | 0
5286 | -994 | 3.733 | 309 | 7.91 | 2127 | 312.2 | 10/12/1996 | 2300 | 17.65 | 18.16 | 16 | 26.63 | 20.93 | 0
5287 | -994 | 3.671 | 325.8 | 6.762 | 2203 | 321.3 | 10/13/1996 | 2400 | 15.37 | 16.71 | 13.84 | 30.14 | 25.44 | 0
5288 | -994 | 2.815 | 350.6 | 4.737 | 2322 | 341.2 | 10/13/1996 | 100 | 14.44 | 15.16 | 13.09 | 31.14 | 27.36 | 0
5289 | -994 | 2.2 | 334.3 | 4.573 | 24 | 340.9 | 10/13/1996 | 200 | 13.54 | 14.11 | 12.81 | 31.41 | 27.1 | 0
5290 | -994 | 1.925 | 315.9 | 4.247 | 100 | 285.9 | 10/13/1996 | 300 | 14.13 | 15.36 | 12.33 | 30.75 | 24.45 | 0
5291 | -994 | 1.519 | 329.7 | 3.495 | 214 | 314.1 | 10/13/1996 | 400 | 13.34 | 14.19 | 12.23 | 30.75 | 25.12 | 0
5292 | 0 | 0.958 | 43.07 | 2.613 | 340 | 79 | 10/13/1996 | 500 | 12.19 | 13.49 | 10.83 | 33.6 | 26.71 | 0
5293 | -994 | 0.515 | 151.5 | 1.797 | 418 | 145.9 | 10/13/1996 | 600 | 9.95 | 12.23 | 7.84 | 39.1 | 30.02 | 0
5294 | -994 | 1.045 | 206.3 | 2.907 | 516 | 347.7 | 10/13/1996 | 700 | 8.22 | 9.73 | 7.21 | 43.68 | 34.93 | 0
5295 | 0.156 | 0.862 | 223.5 | 2.679 | 600 | 92.2 | 10/13/1996 | 800 | 6.872 | 8.54 | 5.572 | 50.18 | 39.18 | 0
5296 | 65.16 | 0.366 | 180.4 | 1.535 | 701 | 128.6 | 10/13/1996 | 900 | 6.166 | 8.51 | 4.938 | 55.15 | 44.28 | 0
5297 | 292.2 | 0.49 | 148.1 | 2.352 | 818 | 214.4 | 10/13/1996 | 1000 | 12.27 | 15.19 | 8.49 | 45.74 | 31.09 | 0
5298 | 481.1 | 2.179 | 215.3 | 6.925 | 1000 | 216.2 | 10/13/1996 | 1100 | 17.03 | 18.74 | 15.1 | 32.67 | 27.23 | 0
5299 | 619.8 | 3.039 | 249.5 | 7.06 | 1022 | 197.4 | 10/13/1996 | 1200 | 19.31 | 20 | 18.56 | 28.96 | 25.64 | 0
5300 | 564.3 | 3.197 | 271 | 7.58 | 1109 | 269.9 | 10/13/1996 | 1300 | 20.11 | 21.12 | 19.49 | 27.29 | 20.13 | 0
5301 | 738 | 3.521 | 266.3 | 7.42 | 1244 | 250.9 | 10/13/1996 | 1400 | 21.66 | 22.61 | 20.98 | 22.72 | 16.36 | 0
5302 | 705 | 5.086 | 261 | 9.67 | 1345 | 252.4 | 10/13/1996 | 1500 | 22.15 | 22.56 | 21.84 | 18.34 | 14.17 | 0
5303 | 609 | 5.955 | 248.9 | 10.94 | 1430 | 236.8 | 10/13/1996 | 1600 | 22.07 | 22.44 | 21.82 | 19.53 | 15.49 | 0
5304 | 461.6 | 5.856 | 241.8 | 9.77 | 1539 | 244.5 | 10/13/1996 | 1700 | 21.78 | 22.12 | 21.44 | 20.06 | 15.83 | 0
5305 | 281 | 6.2 | 239.3 | 10.39 | 1626 | 232.7 | 10/13/1996 | 1800 | 21.03 | 21.56 | 20.5 | 19.27 | 16.42 | 0
5306 | 91.1 | 5.18 | 245.1 | 8.98 | 1725 | 233.5 | 10/13/1996 | 1900 | 19.66 | 20.52 | 18.59 | 24.17 | 17.28 | 0
5307 | 2.928 | 4.399 | 249.4 | 8.43 | 1804 | 251.2 | 10/13/1996 | 2000 | 17.52 | 18.61 | 16.54 | 29.87 | 23.91 | 0
5308 | -994 | 3.304 | 255.8 | 6.305 | 1956 | 271.6 | 10/13/1996 | 2100 | 16.02 | 16.59 | 15.41 | 33.32 | 29.47 | 0
5309 | -994 | 2.883 | 284.8 | 6.043 | 2000 | 267.4 | 10/13/1996 | 2200 | 14.63 | 15.78 | 13.08 | 38.83 | 32.66 | 0
5310 | -994 | 2.459 | 310.5 | 5.847 | 2100 | 279.9 | 10/13/1996 | 2300 | 13.44 | 14.36 | 12.4 | 42.34 | 36.97 | 0
5311 | -994 | 2.427 | 319.9 | 4.965 | 2200 | 294.2 | 10/14/1996 | 2400 | 12.68 | 13.54 | 11.41 | 47.71 | 40.75 | 0
5312 | -994 | 1.4 | 245.2 | 4.345 | 2313 | 298.1 | 10/14/1996 | 100 | 11.45 | 12.28 | 10.59 | 51.62 | 45.73 | 0
5313 | -994 | 0.609 | 209.2 | 1.47 | 39 | 238.9 | 10/14/1996 | 200 | 9.22 | 10.62 | 8.56 | 59.71 | 50.17 | 0
5314 | -994 | 0.427 | 179.1 | 2.287 | 134 | 232.8 | 10/14/1996 | 300 | 8.39 | 9.22 | 7.48 | 61.71 | 56.34 | 0
5315 | -994 | 0.661 | 27.04 | 2.679 | 217 | 69.18 | 10/14/1996 | 400 | 7.12 | 7.79 | 6.061 | 68.54 | 59.33 | 0
5316 | -994 | 1.042 | 177.4 | 4.443 | 346 | 129.7 | 10/14/1996 | 500 | 7.44 | 9.9 | 5.6 | 71.8 | 57.08 | 0
5317 | -994 | 0.537 | 150.9 | 2.45 | 411 | 130.1 | 10/14/1996 | 600 | 8.13 | 9.54 | 6.198 | 67.02 | 55.75 | 0
5318 | -994 | 0.691 | 0.787 | 1.699 | 525 | 4.801 | 10/14/1996 | 700 | 5.351 | 6.245 | 4.606 | 73.9 | 65.43 | 0
5319 | 0.266 | 0.504 | 4.216 | 1.503 | 652 | 337.8 | 10/14/1996 | 800 | 3.692 | 4.587 | 2.563 | 77.3 | 70.5 | 0
5320 | 84.4 | 0.366 | 284.6 | 1.666 | 709 | 304.4 | 10/14/1996 | 900 | 3.488 | 6.31 | 2.136 | 80 | 63.26 | 0
5321 | 284.2 | 0.184 | 264.9 | 1.47 | 855 | 305.2 | 10/14/1996 | 1000 | 8.69 | 10 | 6.319 | 63.59 | 53.71 | 0
5322 | 469.2 | 0.587 | 13.32 | 2.515 | 951 | 63.52 | 10/14/1996 | 1100 | 11.2 | 12.62 | 9.93 | 55.09 | 42.81 | 0
5323 | 612.1 | 2.221 | 99.5 | 4.541 | 1046 | 98.7 | 10/14/1996 | 1200 | 14.1 | 15.16 | 12.62 | 44.27 | 32.27 | 0
5324 | 699.8 | 2.429 | 94.4 | 5.39 | 1120 | 90.2 | 10/14/1996 | 1300 | 15.6 | 16.24 | 14.98 | 33.86 | 30.74 | 0
5325 | 723 | 1.87 | 86.7 | 5.292 | 1225 | 127 | 10/14/1996 | 1400 | 16.6 | 17.27 | 15.72 | 32.93 | 28.35 | 0
5838 | -994 | 0.544 | 178.3 | 2.319 | 2222 | 112.1 | 11/04/1996 | 2300 | 0.899 | 2.556 | -0.579 | 77.1 | 60.81 | 0
5839 | -994 | 0.452 | 223.6 | 1.568 | 2355 | 81.5 | 11/05/1996 | 2400 | -0.861 | -0.105 | -1.396 | 86.1 | 72 | 0
5840 | -994 | 0.752 | 11.38 | 2.581 | 9 | 90.1 | 11/05/1996 | 100 | -0.606 | 0.1 | -1.338 | 84 | 75.3 | 0
5841 | -994 | 0.524 | 192.8 | 1.797 | 141 | 61.59 | 11/05/1996 | 200 | -1.84 | -0.776 | -2.72 | 89.8 | 77.8 | 0
5842 | -994 | 0.465 | 17.56 | 1.927 | 230 | 50.49 | 11/05/1996 | 300 | -2.205 | -1.129 | -2.939 | 92.2 | 79.5 | 0
5843 | -994 | 0.152 | 15.01 | 0.98 | 329 | 11.21 | 11/05/1996 | 400 | -3.671 | -2.949 | -4.243 | 95.8 | 87.6 | 0
5844 | -994 | 0.376 | 107.5 | 1.633 | 429 | 62.07 | 11/05/1996 | 500 | -3.715 | -2.938 | -4.319 | 96.5 | 90.9 | 0
5845 | -994 | 0.335 | 352.3 | 1.307 | 551 | 304.9 | 11/05/1996 | 600 | -3.569 | -3.13 | -4.261 | 97.1 | 92.7 | 0
5846 | -994 | 0.428 | 272 | 1.633 | 617 | 213.1 | 11/05/1996 | 700 | -3.09 | -2.671 | -3.705 | 95.8 | 90.1 | 0
5847 | 11.71 | 0.646 | 241.8 | 1.503 | 739 | 228.7 | 11/05/1996 | 800 | -3.502 | -2.919 | -3.954 | 95.8 | 90.9 | 0
5848 | 146.9 | 0.19 | 249.9 | 0.98 | 803 | 254.7 | 11/05/1996 | 900 | -2.407 | -0.159 | -3.311 | 95.5 | 84 | 0
5849 | 373.6 | 0.596 | 290.4 | 1.927 | 929 | 324 | 11/05/1996 | 1000 | 1.876 | 3.347 | -0.159 | 84 | 62.01 | 0
5850 | 465.4 | 0.816 | 179.2 | 2.581 | 1055 | 199.6 | 11/05/1996 | 1100 | 4.804 | 5.621 | 3.318 | 63.6 | 50.66 | 0
5851 | 628 | 1.136 | 136.2 | 3.103 | 1137 | 91.3 | 11/05/1996 | 1200 | 6.909 | 8.12 | 5.492 | 52.84 | 37.12 | 0
5852 | 372.5 | 2.677 | 73.1 | 6.337 | 1252 | 43.67 | 11/05/1996 | 1300 | 6.864 | 7.92 | 6.088 | 43.02 | 38.11 | 0
5853 | 450.3 | 2.438 | 78.2 | 6.109 | 1306 | 52.8 | 11/05/1996 | 1400 | 7.44 | 8.06 | 6.771 | 42.02 | 33.47 | 0
5854 | 433.1 | 2.119 | 72.3 | 5.913 | 1459 | 55.62 | 11/05/1996 | 1500 | 8.14 | 8.76 | 7.47 | 35.72 | 28.57 | 0
5855 | 347.7 | 2.677 | 54.82 | 6.141 | 1500 | 58.16 | 11/05/1996 | 1600 | 8.24 | 8.77 | 7.88 | 32.81 | 28.57 | 0
5856 | 164.6 | 2.968 | 49.39 | 5.39 | 1624 | 27.67 | 11/05/1996 | 1700 | 7.81 | 8.2 | 7.27 | 31.75 | 26.64 | 0
5857 | 21.64 | 2.303 | 39.98 | 4.867 | 1700 | 53.08 | 11/05/1996 | 1800 | 6.28 | 7.49 | 5.263 | 39.44 | 28.17 | 0
5858 | -994 | 1.779 | 28.39 | 3.561 | 1817 | 47.54 | 11/05/1996 | 1900 | 4.199 | 5.331 | 3.275 | 44.95 | 39.04 | 0
5859 | -994 | 0.971 | 3.503 | 4.508 | 1955 | 11.58 | 11/05/1996 | 2000 | 2.769 | 3.275 | 2.236 | 46.27 | 42.9 | 0
5860 | 0 | 1.2 | 281.2 | 4.083 | 2002 | 11.96 | 11/05/1996 | 2100 | 1.892 | 3.237 | 0.34 | 52.98 | 43.7 | 0
5861 | -994 | 1.13 | 53.38 | 4.965 | 2158 | 31.55 | 11/05/1996 | 2200 | 0.568 | 3.347 | -1.102 | 60.48 | 35.15 | 0
5862 | -994 | 0.887 | 174.1 | 2.842 | 2202 | 335.9 | 11/05/1996 | 2300 | 0.269 | 3.386 | -1.537 | 58.7 | 35.88 | 0
5863 | -994 | 0.646 | 55.67 | 1.699 | 2334 | 84.3 | 11/06/1996 | 2400 | -2.861 | -1.213 | -3.886 | 68.78 | 56.31 | 0
5864 | -994 | 0.767 | 299.5 | 2.025 | 56 | 253.5 | 11/06/1996 | 100 | -4.916 | -3.714 | -6.004 | 70.6 | 64.28 | 0
5865 | -994 | 0.192 | 20.36 | 1.274 | 113 | 31.37 | 11/06/1996 | 200 | -6.797 | -6.014 | -7.83 | 78.2 | 69.92 | 0
5866 | -994 | 0.279 | 302.1 | 1.47 | 211 | 312.7 | 11/06/1996 | 300 | -7.8 | -7.31 | -8.41 | 79.9 | 72.5 | 0
5867 | -994 | 0.311 | 205.4 | 1.274 | 322 | 208.4 | 11/06/1996 | 400 | -8.35 | -7.95 | -8.98 | 81 | 76.7 | 0
5868 | -994 | 0.218 | 355.1 | 1.176 | 426 | 348.3 | 11/06/1996 | 500 | -8.98 | -8.55 | -9.31 | 84.4 | 78.1 | 0
5869 | -994 | 0.146 | 262.6 | 1.013 | 500 | 274 | 11/06/1996 | 600 | -8.6 | -8.27 | -9.15 | 84.8 | 80.4 | 0
5870 | -994 | 0.358 | 303.6 | 1.176 | 638 | 311.3 | 11/06/1996 | 700 | -9.55 | -8.88 | -10.04 | 85.7 | 81.9 | 0
5871 | 5 | 0.628 | 198.4 | 1.568 | 734 | 36.29 | 11/06/1996 | 800 | -8.77 | -7.59 | -9.78 | 88.8 | 78 | 0
5872 | 120.5 | 0.606 | 322.5 | 1.895 | 852 | 201.5 | 11/06/1996 | 900 | -5.894 | -4.019 | -7.59 | 83.2 | 67.56 | 0
5873 | 366 | 0.708 | 102.9 | 1.731 | 941 | 57.84 | 11/06/1996 | 1000 | -1.985 | 0.278 | -4.067 | 70.3 | 49.35 | 0
5874 | 514.3 | 0.603 | 109.5 | 1.699 | 1042 | 105.3 | 11/06/1996 | 1100 | 2.581 | 4.829 | 0.278 | 49.69 | 36.08 | 0
5875 | 599.4 | 0.912 | 149.6 | 2.581 | 1128 | 162.5 | 11/06/1996 | 1200 | 5.347 | 6.254 | 4.427 | 38.66 | 32.02 | 0
5876 | 622.8 | 1.391 | 136.2 | 3.267 | 1242 | 186.7 | 11/06/1996 | 1300 | 7 | 7.71 | 5.908 | 33.95 | 28.57 | 0
5877 | 587.3 | 1.628 | 128.6 | 4.443 | 1342 | 98.2 | 11/06/1996 | 1400 | 7.97 | 8.35 | 7.43 | 29.63 | 26.72 | 0
5878 | 494 | 1.375 | 116.9 | 3.724 | 1435 | 92.7 | 11/06/1996 | 1500 | 9.09 | 9.97 | 8.37 | 27.51 | 22.87 | 0
5879 | 351.4 | 1.385 | 116.7 | 3.365 | 1539 | 98.1 | 11/06/1996 | 1600 | 9.73 | 10.33 | 8.99 | 24.59 | 20.88 | 0
5880 | 177.6 | 1.539 | 105.2 | 3.071 | 1659 | 97.5 | 11/06/1996 | 1700 | 9.96 | 10.26 | 9.75 | 22.07 | 20.48 | 0
5881 | 22.34 | 1.201 | 115.9 | 2.973 | 1704 | 98.6 | 11/06/1996 | 1800 | 8.07 | 9.75 | 5.587 | 30.62 | 21.4 | 0
5882 | -994 | 0.672 | 192.4 | 1.47 | 1805 | 145.9 | 11/06/1996 | 1900 | 3.33 | 5.587 | 2.276 | 39.44 | 30.29 | 0
5883 | -994 | 0.436 | 13.8 | 1.339 | 1933 | 329.8 | 11/06/1996 | 2000 | 0.835 | 2.467 | -0.354 | 48.41 | 37.39 | 0
5884 | -994 | 0.346 | 271.8 | 1.437 | 2037 | 46.89 | 11/06/1996 | 2100 | -1.55 | -0.364 | -3.235 | 57.37 | 47.21 | 0
5885 | -994 | 0.136 | 227.7 | 1.045 | 2132 | 288.6 | 11/06/1996 | 2200 | -2.85 | -2.27 | -3.245 | 57.17 | 52.2 | 0
5886 | -994 | 0.46 | 271.8 | 1.993 | 2254 | 304.2 | 11/06/1996 | 2300 | -4.002 | -3.035 | -5.014 | 62.42 | 53.46 | 0
5887 | -994 | 0.298 | 228.7 | 1.633 | 2306 | 269 | 11/07/1996 | 2400 | -4.323 | -3.839 | -4.966 | 70 | 57.91 | 0
5888 | -994 | 0.574 | 283.8 | 1.535 | 57 | 289.7 | 11/07/1996 | 100 | -5.036 | -4.204 | -6.013 | 72.5 | 60.76 | 0
5889 | -994 | 0.461 | 243.7 | 1.568 | 103 | 288.2 | 11/07/1996 | 200 | -5.835 | -5.372 | -6.405 | 76.7 | 64.68 | 0
5890 | -994 | 0.508 | 319.3 | 1.927 | 252 | 297.9 | 11/07/1996 | 300 | -6.593 | -6.101 | -7.11 | 75.4 | 69 | 0
5891 | -994 | 0.644 | 302.4 | 1.797 | 330 | 52.38 | 11/07/1996 | 400 | -6.805 | -5.837 | -7.54 | 82.9 | 66.54 | 0
5892 | -994 | 0.461 | 197.8 | 1.699 | 500 | 68.88 | 11/07/1996 | 500 | -6.656 | -5.935 | -7.4 | 87.2 | 70.3 | 0
5893 | -994 | 0.495 | 352.9 | 1.731 | 500 | 68.79 | 11/07/1996 | 600 | -7.83 | -7.19 | -8.14 | 85.2 | 76.9 | 0
5894 | -994 | 0.266 | 196.3 | 1.111 | 600 | 277.2 | 11/07/1996 | 700 | -7.85 | -7.18 | -8.54 | 86.9 | 76.1 | 0
5895 | 22.01 | 0.249 | 231.2 | 1.013 | 742 | 280.9 | 11/07/1996 | 800 | -8.21 | -6.579 | -8.64 | 87.5 | 78 | 0
5896 | 176.5 | 0.459 | 170.9 | 1.241 | 820 | 310.9 | 11/07/1996 | 900 | -4.605 | -2.736 | -6.56 | 78.3 | 66.3 | 0
5897 | 363.7 | 0.483 | 71.9 | 1.568 | 956 | 0 | 11/07/1996 | 1000 | 0.057 | 2.787 | -2.746 | 69.67 | 44.51 | 0
5898 | 501.4 | 0.662 | 38.75 | 1.829 | 1059 | 20.62 | 11/07/1996 | 1100 | 4.962 | 7.13 | 2.787 | 45.37 | 33.16 | 0
5899 | 586 | 1.12 | 93.7 | 3.855 | 1150 | 93.1 | 11/07/1996 | 1200 | 8.65 | 9.76 | 6.747 | 35.54 | 26.72 | 0
5900 | 611.3 | 1.338 | 109.4 | 3.724 | 1253 | 88.8 | 11/07/1996 | 1300 | 10.55 | 11.51 | 9.42 | 27.97 | 23.66 | 0
5901 | 575.3 | 1.603 | 102.5 | 4.214 | 1348 | 98.4 | 11/07/1996 | 1400 | 12.22 | 12.96 | 11.22 | 26.05 | 21.21 | 0
5902 | 481.2 | 1.719 | 95.7 | 4.116 | 1456 | 100.1 | 11/07/1996 | 1500 | 13.68 | 14.54 | 12.95 | 23.79 | 18.95 | 0
5903 | 340.6 | 1.673 | 106.2 | 3.92 | 1542 | 89.9 | 11/07/1996 | 1600 | 14.51 | 14.96 | 14 | 20.28 | 18.55 | 0
5904 | 170.9 | 1.862 | 104.2 | 3.855 | 1624 | 84.2 | 11/07/1996 | 1700 | 14.25 | 14.7 | 14.02 | 20.08 | 18.82 | 0
5905 | 22.32 | 1.019 | 138.8 | 2.94 | 1706 | 105 | 11/07/1996 | 1800 | 12.22 | 14.06 | 9.02 | 29.35 | 19.41 | 0
5906 | 0.057 | 0.361 | 241.9 | 1.045 | 1820 | 188.3 | 11/07/1996 | 1900 | 7.23 | 9.04 | 5.471 | 35.72 | 28.89 | 0
5907 | -994 | 0.42 | 237.9 | 1.339 | 1930 | 209.2 | 11/07/1996 | 2000 | 4.727 | 5.48 | 4.201 | 40.37 | 35.59 | 0
5908 | -994 | 0.706 | 341.3 | 1.699 | 2031 | 57.61 | 11/07/1996 | 2100 | 2.734 | 4.268 | 1.705 | 48.33 | 37.98 | 0
5909 | 0 | 0.399 | 330.3 | 1.209 | 2109 | 330.5 | 11/07/1996 | 2200 | 0.848 | 1.99 | -0.572 | 52.72 | 44.49 | 0
5910 | -994 | 0.161 | 301 | 0.751 | 2211 | 252.3 | 11/07/1996 | 2300 | -0.506 | 0.104 | -1.501 | 57.83 | 50.33 | 0
5911 | -994 | 0.229 | 345.9 | 1.176 | 2352 | 349.5 | 11/08/1996 | 2400 | -1.374 | -0.976 | -1.823 | 58.5 | 54.45 | 0
5912 | -994 | 0.444 | 239.1 | 1.209 | 17 | 214.6 | 11/08/1996 | 100 | -2.191 | -1.034 | -3.493 | 71.6 | 53.72 | 0
5913 | -994 | 0.29 | 243.1 | 1.503 | 104 | 289.6 | 11/08/1996 | 200 | -3.302 | -2.862 | -3.858 | 71.2 | 63.27 | 0
5914 | -994 | 0.307 | 296 | 1.339 | 217 | 308.9 | 11/08/1996 | 300 | -3.697 | -3.331 | -4.184 | 73.2 | 62.09 | 0
5915 | -994 | 0.124 | 293.9 | 0.588 | 339 | 294.4 | 11/08/1996 | 400 | -4.887 | -3.944 | -5.372 | 75 | 65.41 | 0
5916 | -994 | 0.288 | 224.7 | 1.143 | 441 | 42.39 | 11/08/1996 | 500 | -5.379 | -5.023 | -5.985 | 78.5 | 71 | 0
5917 | -994 | 0.085 | 276.5 | 0.653 | 529 | 275 | 11/08/1996 | 600 | -5.711 | -5.265 | -6.365 | 78.9 | 69.2 | 0
5918 | -994 | 0.113 | 19.33 | 0.686 | 609 | 24.87 | 11/08/1996 | 700 | -6.369 | -6.083 | -6.71 | 79.8 | 73.2 | 0
5919 | 19.75 | 0.25 | 275.2 | 0.915 | 727 | 211.1 | 11/08/1996 | 800 | -6.432 | -4.887 | -6.917 | 81.5 | 73.7 | 0
5920 | 189.3 | 0.117 | 163.2 | 0.719 | 813 | 174.4 | 11/08/1996 | 900 | -2.751 | -0.938 | -4.877 | 74.5 | 62.7 | 0
5921 | 366.1 | 0.336 | 174.9 | 1.111 | 939 | 175.2 | 11/08/1996 | 1000 | 1.912 | 4.905 | -0.928 | 64.02 | 42.11 | 0
5922 | 505.6 | 0.505 | 96.4 | 1.339 | 1037 | 114.1 | 11/08/1996 | 1100 | 7.63 | 9.8 | 4.915 | 43.5 | 29.64 | 0
5923 | 593 | 0.653 | 9.82 | 1.731 | 1155 | 0.659 | 11/08/1996 | 1200 | 10.75 | 11.98 | 9.61 | 31.82 | 26.18 | 0
5924 | 618.5 | 0.951 | 48.42 | 3.724 | 1233 | 90.6 | 11/08/1996 | 1300 | 13.08 | 14.6 | 11.83 | 28.3 | 22.2 | 0
5925 | 583.8 | 0.897 | 103.1 | 3.038 | 1346 | 106.4 | 11/08/1996 | 1400 | 14.79 | 15.87 | 14.02 | 24.25 | 18.95 | 0
5926 | 481.1 | 1.508 | 110.9 | 3.397 | 1456 | 85.5 | 11/08/1996 | 1500 | 15.73 | 16.13 | 15.29 | 20.01 | 18.49 | 0
5927 | 351.8 | 1.761 | 117 | 3.757 | 1555 | 98.5 | 11/08/1996 | 1600 | 16.19 | 16.53 | 15.67 | 19.28 | 17.62 | 0
5928 | 175.1 | 1.792 | 118.1 | 3.593 | 1620 | 90.3 | 11/08/1996 | 1700 | 16.17 | 16.51 | 15.83 | 18.75 | 17.69 | 0
5929 | 18.99 | 1.168 | 135.3 | 2.515 | 1701 | 129.4 | 11/08/1996 | 1800 | 13.73 | 15.91 | 10.8 | 28.16 | 18.42 | 0
5930 | -994 | 0.304 | 219.9 | 1.143 | 1853 | 208.7 | 11/08/1996 | 1900 | 9.66 | 10.8 | 7.22 | 35.78 | 27.96 | 0
5931 | -994 | 0.517 | 305.6 | 1.535 | 1915 | 325.7 | 11/08/1996 | 2000 | 5.311 | 7.32 | 3.416 | 44.48 | 34.19 | 0
5932 | -994 | 0.124 | 355.1 | 0.947 | 2032 | 317.9 | 11/08/1996 | 2100 | 2.734 | 4.283 | 1.561 | 48.73 | 41.29 | 0
5933 | 0 | 0.083 | 221.5 | 0.849 | 2110 | 216.7 | 11/08/1996 | 2200 | 0.986 | 1.667 | 0.188 | 56.1 | 48.06 | 0
5934 | -994 | 0.16 | 29.1 | 1.045 | 2222 | 42.28 | 11/08/1996 | 2300 | -0.352 | 0.521 | -1.033 | 61.41 | 52.12 | 0
5935 | -994 | 0.359 | 39.4 | 1.437 | 2329 | 17.8 | 11/09/1996 | 2400 | -1.468 | -0.833 | -2.032 | 65.32 | 58.82 | 0
5936 | -994 | 0.298 | 186.4 | 1.405 | 50 | 45.87 | 11/09/1996 | 100 | -1.982 | -1.642 | -2.958 | 71 | 58.7 | 0
5937 | -994 | 0.157 | 46.53 | 0.947 | 140 | 49.83 | 11/09/1996 | 200 | -3.375 | -2.939 | -3.782 | 72.1 | 64.94 | 0
5938 | -994 | 0.338 | 337.2 | 1.339 | 235 | 278.5 | 11/09/1996 | 300 | -4.244 | -3.686 | -4.666 | 76 | 65.8 | 0
3229 | -994 | 0.466 | 306.6 | 1.895 | 436 | 345.3 | 07/19/1996 | 600 | 8.01 | 9.2 | 6.971 | 60.58 | 43.02 | 0
3230 | 2.991 | 0.626 | 190.2 | 1.797 | 512 | 234.2 | 07/19/1996 | 700 | 7.34 | 8.57 | 6.124 | 67.29 | 48.26 | 0
3231 | 121.3 | 0.468 | 301 | 1.764 | 631 | 285.9 | 07/19/1996 | 800 | 8.97 | 11.75 | 6.364 | 58.6 | 39.24 | 0
3232 | 330.9 | 0.524 | 303 | 1.764 | 723 | 353.1 | 07/19/1996 | 900 | 13.93 | 15.97 | 11.73 | 40.44 | 29.42 | 0
3233 | 541.8 | 0.963 | 346 | 2.973 | 832 | 359.906 | 07/19/1996 | 1000 | 17.95 | 19.69 | 15.96 | 30.29 | 21.07 | 0
3234 | 727 | 1.051 | 66.23 | 2.875 | 946 | 13.07 | 07/19/1996 | 1100 | 21.07 | 22.14 | 19.59 | 23.92 | 16.09 | 0
3235 | 879 | 1.48 | 85.7 | 3.495 | 1028 | 95.7 | 07/19/1996 | 1200 | 22.79 | 24.18 | 22.1 | 18.87 | 15.3 | 0
3236 | 974 | 1.792 | 91.4 | 6.37 | 1124 | 122.8 | 07/19/1996 | 1300 | 24.66 | 25.58 | 23.79 | 17.68 | 14.1 | 0
3237 | 1011 | 1.606 | 127.9 | 5.39 | 1215 | 109.1 | 07/19/1996 | 1400 | 26.08 | 27.34 | 24.97 | 16.42 | 11.98 | 0
3238 | 1000 | 1.866 | 168.9 | 5.684 | 1341 | 232 | 07/19/1996 | 1500 | 27.49 | 28.28 | 26.71 | 13.31 | 9.4 | 0
3239 | 934 | 1.8 | 84.5 | 5.227 | 1454 | 1.88 | 07/19/1996 | 1600 | 29.15 | 29.9 | 28.12 | 10.92 | 7.22 | 0
3240 | 805 | 2.689 | 13.98 | 5.88 | 1510 | 42.4 | 07/19/1996 | 1700 | 29.72 | 30.5 | 29.12 | 10.99 | 8.01 | 0
3241 | 643.7 | 2.182 | 323.7 | 5.815 | 1644 | 311.8 | 07/19/1996 | 1800 | 30.33 | 31.02 | 29.9 | 10.2 | 7.81 | 0
3242 | 450.4 | 2.99 | 23.41 | 6.468 | 1741 | 42.3 | 07/19/1996 | 1900 | 30.3 | 31.09 | 29.81 | 11.25 | 8.01 | 0
3243 | 251.9 | 3.969 | 49.12 | 7.61 | 1837 | 57.44 | 07/19/1996 | 2000 | 29.78 | 30.2 | 29.29 | 10.2 | 8.54 | 0
3244 | 69.46 | 4.268 | 39.97 | 7.12 | 1921 | 53.49 | 07/19/1996 | 2100 | 28.18 | 29.38 | 26.86 | 9.86 | 8.87 | 0
3245 | 3.216 | 3.126 | 27.92 | 5.39 | 2004 | 28.11 | 07/19/1996 | 2200 | 25.77 | 26.89 | 24.78 | 11.19 | 9.34 | 0
3246 | 0 | 1.442 | 258.3 | 2.842 | 2124 | 309.1 | 07/19/1996 | 2300 | 22.09 | 24.81 | 19.92 | 18.61 | 10.79 | 0
3247 | 0 | 1.479 | 225.9 | 2.548 | 2215 | 228.1 | 07/20/1996 | 2400 | 18.78 | 19.92 | 18.02 | 26.09 | 17.81 | 0
3248 | -994 | 0.449 | 38.62 | 1.568 | 2345 | 38.75 | 07/20/1996 | 100 | 16.41 | 19.59 | 14.26 | 41.14 | 19.01 | 0
3249 | -994 | 0.599 | 352.9 | 1.96 | 41 | 89.1 | 07/20/1996 | 200 | 14.6 | 15.93 | 12.97 | 34.72 | 25.9 | 0
3250 | -994 | 0.883 | 286.4 | 2.385 | 117 | 291.1 | 07/20/1996 | 300 | 12.6 | 13.64 | 11.24 | 38.1 | 28.69 | 0
3251 | -994 | 0.695 | 246 | 1.699 | 216 | 278.8 | 07/20/1996 | 400 | 11.77 | 12.77 | 10.93 | 48.91 | 30.28 | 0
3252 | -994 | 0.738 | 263.3 | 1.797 | 326 | 312.7 | 07/20/1996 | 500 | 10.02 | 11.09 | 9.17 | 55.53 | 33.93 | 0
3253 | -994 | 0.376 | 271.4 | 1.601 | 417 | 217.7 | 07/20/1996 | 600 | 9.52 | 10.09 | 8.96 | 56.13 | 38.18 | 0
3254 | 2.806 | 0.784 | 223.2 | 1.503 | 538 | 208.1 | 07/20/1996 | 700 | 8.91 | 9.49 | 8.57 | 60.32 | 39.91 | 0
3255 | 121.5 | 0.682 | 217.4 | 1.503 | 612 | 220.8 | 07/20/1996 | 800 | 10.2 | 13.37 | 8.62 | 66.69 | 36.39 | 0
3256 | 336.4 | 0.627 | 354.7 | 1.731 | 706 | 316.3 | 07/20/1996 | 900 | 16.18 | 18.17 | 13.38 | 37.39 | 24.98 | 0
3257 | 547.4 | 0.586 | 351 | 1.895 | 851 | 15.52 | 07/20/1996 | 1000 | 19.81 | 21.85 | 18.16 | 26.64 | 18.95 | 0
3258 | 736 | 0.807 | 56.63 | 2.744 | 947 | 86.2 | 07/20/1996 | 1100 | 23.6 | 25.36 | 21.79 | 20.54 | 12.25 | 0
3259 | 885 | 1.296 | 83.5 | 4.083 | 1031 | 106 | 07/20/1996 | 1200 | 26.24 | 27.61 | 25.26 | 14.97 | 9.67 | 0
3260 | 983 | 1.925 | 95.8 | 4.769 | 1141 | 89.7 | 07/20/1996 | 1300 | 28.35 | 29.06 | 27.56 | 10.59 | 8.08 | 0
3261 | 1024 | 1.671 | 106 | 4.279 | 1258 | 78.3 | 07/20/1996 | 1400 | 29.65 | 30.73 | 28.77 | 10.99 | 7.75 | 0
3262 | 1010 | 1.651 | 119.7 | 4.867 | 1339 | 148.7 | 07/20/1996 | 1500 | 31.05 | 32.24 | 30.11 | 8.67 | 7.15 | 0
3263 | 939 | 1.981 | 101.8 | 4.443 | 1424 | 94.7 | 07/20/1996 | 1600 | 32.44 | 33.33 | 31.65 | 8.41 | 6.024 | 0
3264 | 819 | 1.987 | 132.6 | 5.096 | 1513 | 124.8 | 07/20/1996 | 1700 | 33.52 | 34.31 | 32.93 | 6.884 | 5.097 | 0
3265 | 649.1 | 2.906 | 11.26 | 5.782 | 1652 | 17.95 | 07/20/1996 | 1800 | 33.82 | 34.29 | 33.5 | 8.21 | 5.428 | 0
3266 | 454.5 | 2.444 | 5.744 | 6.631 | 1712 | 34.68 | 07/20/1996 | 1900 | 34.03 | 34.54 | 33.63 | 8.47 | 5.759 | 0
3267 | 252.2 | 2.36 | 14.13 | 5.488 | 1825 | 35.81 | 07/20/1996 | 2000 | 33.72 | 34.23 | 33.13 | 8.34 | 6.09 | 0
3268 | 67.28 | 4.192 | 40.09 | 7.22 | 1953 | 42.58 | 07/20/1996 | 2100 | 32.28 | 33.35 | 30.95 | 8.34 | 6.884 | 0
3269 | 3.115 | 2.694 | 24.01 | 6.141 | 2007 | 34.03 | 07/20/1996 | 2200 | 29.32 | 30.95 | 26.68 | 15.56 | 7.81 | 0
3270 | -994 | 0.883 | 259.8 | 2.875 | 2117 | 311.2 | 07/20/1996 | 2300 | 25.72 | 27.05 | 23.91 | 16.35 | 10.86 | 0
3271 | 0 | 0.432 | 248.3 | 1.829 | 2253 | 19.56 | 07/21/1996 | 2400 | 21.01 | 24.04 | 19.3 | 28.34 | 15.76 | 0
3272 | 0 | 0.342 | 278.6 | 1.503 | 2323 | 59.15 | 07/21/1996 | 100 | 18.6 | 19.88 | 16.91 | 26.56 | 19.07 | 0
3273 | -994 | 0.558 | 353.8 | 2.025 | 26 | 62.83 | 07/21/1996 | 200 | 15.97 | 17.4 | 14.68 | 45.24 | 24.84 | 0
3274 | -994 | 0.479 | 230.1 | 1.503 | 136 | 48.08 | 07/21/1996 | 300 | 14.9 | 16.08 | 14.42 | 49.49 | 29.29 | 0
3275 | -994 | 0.957 | 219 | 2.123 | 229 | 217.2 | 07/21/1996 | 400 | 14.48 | 15.79 | 13.54 | 54.2 | 28.23 | 0
3276 | -994 | 0.633 | 220.3 | 1.96 | 359 | 264.9 | 07/21/1996 | 500 | 13.76 | 14.5 | 13.14 | 52.95 | 37.84 | 0
3277 | -994 | 1.237 | 246.9 | 1.96 | 418 | 226.6 | 07/21/1996 | 600 | 14.82 | 15.6 | 13.65 | 42.35 | 35.59 | 0
3278 | 2.754 | 0.878 | 216.6 | 1.699 | 507 | 203.7 | 07/21/1996 | 700 | 13.38 | 14.21 | 11.89 | 62.69 | 38.1 | 0
3279 | 114.4 | 0.601 | 201.7 | 1.339 | 600 | 248.4 | 07/21/1996 | 800 | 13.22 | 15.15 | 11.73 | 61.5 | 51.16 | 0
3280 | 325.2 | 0.562 | 314.2 | 2.025 | 753 | 316.9 | 07/21/1996 | 900 | 18.13 | 20.64 | 15.14 | 56.93 | 30.21 | 0
3281 | 535.2 | 0.688 | 1.918 | 2.025 | 830 | 13.36 | 07/21/1996 | 1000 | 22.51 | 24.56 | 20.63 | 32.53 | 21.92 | 0
3282 | 721 | 0.766 | 125.6 | 2.352 | 944 | 74.9 | 07/21/1996 | 1100 | 26.21 | 27.97 | 24.53 | 24.04 | 16.49 | 0
3283 | 869 | 1.116 | 101.1 | 3.299 | 1055 | 135.3 | 07/21/1996 | 1200 | 29.27 | 30.28 | 27.79 | 18.41 | 12.51 | 0
3284 | 967 | 1.818 | 97.3 | 4.443 | 1121 | 88.2 | 07/21/1996 | 1300 | 31.51 | 32.55 | 30.09 | 13.97 | 9.07 | 0
3285 | 1010 | 2.603 | 86.7 | 6.011 | 1234 | 91.1 | 07/21/1996 | 1400 | 32.83 | 33.58 | 31.96 | 10.72 | 7.02 | 0
3286 | 995 | 2.467 | 90.2 | 6.043 | 1301 | 59.78 | 07/21/1996 | 1500 | 34.04 | 34.83 | 33.54 | 9.86 | 7.48 | 0
3287 | 928 | 2.176 | 44.38 | 5.161 | 1446 | 13.82 | 07/21/1996 | 1600 | 34.88 | 35.61 | 34.1 | 9 | 6.685 | 0
3288 | 807 | 1.662 | 142.1 | 4.737 | 1519 | 83.9 | 07/21/1996 | 1700 | 35.92 | 36.73 | 35.38 | 7.61 | 5.031 | 0
3289 | 640.6 | 2.175 | 4.46 | 4.933 | 1648 | 62.69 | 07/21/1996 | 1800 | 36.35 | 37.08 | 35.67 | 8.01 | 5.693 | 0
3290 | 447.8 | 1.987 | 64.55 | 4.181 | 1731 | 57.43 | 07/21/1996 | 1900 | 36.73 | 37.47 | 36.1 | 7.61 | 5.56 | 0
3291 | 247.9 | 1.973 | 66.13 | 5.194 | 1804 | 89.9 | 07/21/1996 | 2000 | 36 | 36.57 | 35.34 | 8.41 | 5.494 | 0
3292 | 64.9 | 2.975 | 60.67 | 5.39 | 1903 | 53.2 | 07/21/1996 | 2100 | 34.63 | 35.49 | 33.14 | 8.27 | 5.759 | 0
3293 | 2.745 | 0.929 | 201 | 3.332 | 2000 | 77 | 07/21/1996 | 2200 | 28.26 | 33.15 | 25.52 | 18.47 | 6.487 | 0
3294 | -994 | 1.227 | 283.8 | 2.875 | 2107 | 282 | 07/21/1996 | 2300 | 25.12 | 26.86 | 22.87 | 18.54 | 10.53 | 0
3295 | 0 | 0.838 | 224.6 | 2.156 | 2220 | 226.2 | 07/22/1996 | 2400 | 22.04 | 22.88 | 21.09 | 25.89 | 15.76 | 0
3296 | 0 | 0.669 | 214.5 | 2.058 | 2341 | 214.7 | 07/22/1996 | 100 | 21.21 | 22.25 | 20.5 | 31.99 | 22.45 | 0
3297 | -994 | 0.955 | 210.9 | 2.221 | 16 | 206.6 | 07/22/1996 | 200 | 20.36 | 21.88 | 19.56 | 42.25 | 29.54 | 0
3298 | -994 | 0.614 | 65.97 | 1.633 | 153 | 306.8 | 07/22/1996 | 300 | 20.05 | 21.45 | 18.82 | 40.27 | 32.46 | 0
3299 | -994 | 0.637 | 259.5 | 2.385 | 208 | 27.75 | 07/22/1996 | 400 | 20.78 | 21.88 | 19.68 | 37.43 | 32.39 | 0
3300 | -994 | 0.912 | 247.1 | 2.679 | 340 | 228.5 | 07/22/1996 | 500 | 20.47 | 21.87 | 19.39 | 39.75 | 33.98 | 0
3301 | -994 | 1.186 | 236.6 | 2.744 | 429 | 214.9 | 07/22/1996 | 600 | 18.91 | 20.15 | 17.84 | 47.57 | 38.75 | 0
3302 | 2.802 | 0.786 | 222.9 | 2.156 | 546 | 199.2 | 07/22/1996 | 700 | 18.22 | 19.29 | 16.8 | 53.59 | 43.26 | 0
3303 | 111.2 | 0.583 | 239.5 | 1.699 | 613 | 243.8 | 07/22/1996 | 800 | 17.47 | 19.66 | 16.37 | 55.32 | 43.06 | 0
3304 | 319.8 | 1.239 | 331 | 2.744 | 716 | 339.7 | 07/22/1996 | 900 | 21.82 | 23.37 | 19.66 | 44.72 | 34.44 | 0
3305 | 509.4 | 0.556 | 50.09 | 1.699 | 858 | 66.85 | 07/22/1996 | 1000 | 25.02 | 26.85 | 23.34 | 35.97 | 27.55 | 0
3306 | 715 | 0.593 | 144.4 | 2.417 | 957 | 162.8 | 07/22/1996 | 1100 | 28.66 | 30.11 | 26.85 | 27.81 | 17.68 | 0
3307 | 809 | 1.202 | 122 | 3.005 | 1057 | 7.8 | 07/22/1996 | 1200 | 30.95 | 31.89 | 29.78 | 20.13 | 15.16 | 0
3308 | 880 | 1.649 | 87.8 | 4.769 | 1154 | 90.7 | 07/22/1996 | 1300 | 33.13 | 34.15 | 31.32 | 18.21 | 10.19 | 0
3309 | 986 | 2.218 | 100.5 | 6.011 | 1213 | 75.9 | 07/22/1996 | 1400 | 34.62 | 35.69 | 33.73 | 12.71 | 7.21 | 0
3310 | 853 | 2.849 | 96.7 | 5.521 | 1320 | 82.3 | 07/22/1996 | 1500 | 35.6 | 36.34 | 34.99 | 9.4 | 7.35 | 0
3311 | 882 | 3.012 | 76.8 | 5.717 | 1445 | 90.1 | 07/22/1996 | 1600 | 36.46 | 37.37 | 35.52 | 10.39 | 6.95 | 0
3312 | 720 | 1.503 | 110.8 | 4.671 | 1520 | 109.8 | 07/22/1996 | 1700 | 37.48 | 38.28 | 36.9 | 7.81 | 6.288 | 0
3313 | 615.1 | 1.461 | 43.35 | 3.365 | 1610 | 89.8 | 07/22/1996 | 1800 | 37.75 | 38.61 | 36.81 | 8.47 | 6.288 | 0
3314 | 382.2 | 1.024 | 114.4 | 3.005 | 1745 | 92.6 | 07/22/1996 | 1900 | 37.99 | 38.57 | 37.34 | 7.74 | 5.891 | 0
3315 | 324.7 | 1.731 | 71.1 | 7.09 | 1836 | 65.51 | 07/22/1996 | 2000 | 37.91 | 38.81 | 36.13 | 8.01 | 5.626 | 0
3316 | 76.1 | 1.393 | 18.01 | 3.528 | 1949 | 50.57 | 07/22/1996 | 2100 | 35.56 | 37.78 | 33.74 | 16.28 | 5.693 | 0
3317 | 2.211 | 2.382 | 302 | 5.423 | 2007 | 304 | 07/22/1996 | 2200 | 32.37 | 33.73 | 31.63 | 21.12 | 8.08 | 0
3318 | -994 | 2.908 | 288.6 | 7.19 | 2155 | 289.7 | 07/22/1996 | 2300 | 31.54 | 31.84 | 31.27 | 22.44 | 18.93 | 0
3319 | -994 | 2.619 | 292.8 | 8 | 2200 | 321.7 | 07/23/1996 | 2400 | 30.34 | 31.37 | 29 | 22.64 | 18.6 | 0
3320 | -994 | 2.222 | 290.1 | 3.953 | 2346 | 281.6 | 07/23/1996 | 100 | 28.63 | 29.72 | 27.82 | 25.36 | 20.26 | 0
3321 | -994 | 1.573 | 320.3 | 4.41 | 19 | 257.6 | 07/23/1996 | 200 | 26.96 | 28.48 | 25.21 | 28.67 | 22.71 | 0
3322 | 0 | 2.748 | 266.8 | 5.619 | 147 | 243.1 | 07/23/1996 | 300 | 26.81 | 27.27 | 25.27 | 28.27 | 24.83 | 0
3323 | 0 | 2.419 | 272.6 | 5.227 | 212 | 253.9 | 07/23/1996 | 400 | 26.64 | 27.28 | 25.45 | 28.67 | 24.9 | 0
3324 | 0 | 1.977 | 318.3 | 5.129 | 329 | 328.9 | 07/23/1996 | 500 | 25.08 | 26.36 | 24.12 | 31.92 | 25.76 | 0
3325 | 0 | 1.492 | 313.5 | 4.116 | 400 | 309.8 | 07/23/1996 | 600 | 24.44 | 26.31 | 23.08 | 32.51 | 25.62 | 0
3326 | 1.746 | 1.529 | 347.6 | 4.606 | 528 | 9.78 | 07/23/1996 | 700 | 22.5 | 23.76 | 21.28 | 37.81 | 30.4 | 0
3327 | 127.6 | 1.131 | 333.9 | 4.083 | 651 | 8.46 | 07/23/1996 | 800 | 21.96 | 23.51 | 21.33 | 39.4 | 33.71 | 0
3328 | 352.8 | 1.909 | 22.95 | 3.887 | 700 | 16.08 | 07/23/1996 | 900 | 25.55 | 27.41 | 23.5 | 34.5 | 24.77 | 0
3329 | 437.1 | 2.036 | 60.05 | 3.822 | 822 | 19.46 | 07/23/1996 | 1000 | 27.6 | 28.46 | 27.16 | 30.92 | 23.31 | 0
3330 | 646.2 | 0.972 | 178.3 | 2.842 | 949 | 187.4 | 07/23/1996 | 1100 | 29.82 | 30.92 | 28.42 | 24.23 | 16.55 | 0
3331 | 740 | 1.562 | 165.9 | 3.757 | 1042 | 153 | 07/23/1996 | 1200 | 31.77 | 32.46 | 30.23 | 18.8 | 16.48 | 0
3332 | 334.6 | 1.315 | 134.7 | 5.815 | 1155 | 225.1 | 07/23/1996 | 1300 | 32.25 | 33.03 | 31.97 | 20.19 | 13.7 | 0
3333 | 616.4 | 1.891 | 107.5 | 4.835 | 1241 | 80.8 | 07/23/1996 | 1400 | 33.58 | 34.55 | 33.01 | 18.01 | 14.7 | 0
3334 | 611.9 | 1.925 | 351.8 | 5.423 | 1356 | 354.7 | 07/23/1996 | 1500 | 34.04 | 34.76 | 33.01 | 17.87 | 13.37 | 0
3335 | 708 | 2.263 | 44.15 | 5.227 | 1420 | 31.77 | 07/23/1996 | 1600 | 36.13 | 37.14 | 34.69 | 14.96 | 8.27 | 0
3336 | 790 | 1.806 | 98.4 | 3.822 | 1504 | 346.6 | 07/23/1996 | 1700 | 37.68 | 38.89 | 36.49 | 10.52 | 7.21 | 0
3337 | 462.1 | 3.045 | 99.5 | 6.762 | 1618 | 87.2 | 07/23/1996 | 1800 | 37.05 | 38.71 | 35.65 | 10 | 7.21 | 0
3338 | 153.1 | 5.814 | 154.5 | 15.19 | 1733 | 182.9 | 07/23/1996 | 1900 | 34.54 | 35.81 | 33.23 | 13.7 | 8.01 | 0
3339 | 144 | 5.762 | 245.1 | 11.24 | 1802 | 225 | 07/23/1996 | 2000 | 33.16 | 33.83 | 32.49 | 15.29 | 12.44 | 0
3340 | 39.78 | 3.344 | 274.1 | 7.12 | 1911 | 259.5 | 07/23/1996 | 2100 | 31.92 | 32.55 | 30.8 | 17.48 | 14.23 | 0
3341 | 1.81 | 1.77 | 281.3 | 5.129 | 2004 | 278.1 | 07/23/1996 | 2200 | 29.56 | 30.95 | 27.76 | 21.65 | 16.82 | 0
3342 | -994 | 1.254 | 306.7 | 3.136 | 2109 | 274.2 | 07/23/1996 | 2300 | 27.6 | 28.81 | 26.33 | 26.22 | 19.4 | 0
3343 | -994 | 1.137 | 16.3 | 3.169 | 2256 | 339 | 07/24/1996 | 2400 | 26.92 | 28.29 | 25.84 | 28.41 | 20.39 | 0
3344 | 0 | 1.294 | 32.67 | 3.365 | 2306 | 13.16 | 07/24/1996 | 100 | 25.67 | 26.7 | 24.23 | 31.32 | 24.3 | 0
3345 | 0 | 1.232 | 308.5 | 2.777 | 22 | 294.9 | 07/24/1996 | 200 | 23.6 | 24.31 | 22.91 | 34.56 | 29.73 | 0
3346 | 0 | 1.111 | 335.6 | 4.149 | 138 | 353.8 | 07/24/1996 | 300 | 22.64 | 23.48 | 21.58 | 34.63 | 30.26 | 0
3347 | 0 | 1.021 | 254.7 | 3.463 | 227 | 0 | 07/24/1996 | 400 | 21.19 | 22.55 | 19.4 | 42.78 | 33.05 | 0
3348 | -994 | 0.823 | 214.8 | 3.169 | 344 | 9.03 | 07/24/1996 | 500 | 19.79 | 21.56 | 18.56 | 47.09 | 35.17 | 0
3349 | -994 | 1.04 | 217.6 | 2.548 | 401 | 220.6 | 07/24/1996 | 600 | 20 | 21.1 | 18.51 | 49.22 | 36.37 | 0
3350 | 1.515 | 0.746 | 240.7 | 1.993 | 503 | 245.4 | 07/24/1996 | 700 | 18.97 | 20.54 | 17.9 | 50.01 | 38.36 | 0
3351 | 97 | 0.592 | 230.5 | 2.548 | 614 | 297.4 | 07/24/1996 | 800 | 20.68 | 21.76 | 20.13 | 45.78 | 36.3 | 0
3352 | 294.8 | 1.224 | 210.1 | 2.352 | 703 | 230 | 07/24/1996 | 900 | 22.75 | 24.51 | 21.39 | 43.92 | 31.99 | 0
3353 | 506.9 | 0.77 | 147.9 | 1.96 | 857 | 69.01 | 07/24/1996 | 1000 | 26.18 | 28.47 | 24.49 | 33.58 | 26.29 | 0
3354 | 687.7 | 1.513 | 114.7 | 3.332 | 931 | 126.1 | 07/24/1996 | 1100 | 30.12 | 31.75 | 28.45 | 27.74 | 18.34 | 0
3355 | 835 | 1.464 | 109 | 3.659 | 1058 | 128.8 | 07/24/1996 | 1200 | 32.47 | 33.28 | 31.7 | 18.87 | 15.62 | 0
3356 | 931 | 1.541 | 142.3 | 3.822 | 1125 | 153.1 | 07/24/1996 | 1300 | 33.95 | 35.03 | 33.05 | 16.42 | 12.58 | 0
3357 | 976 | 1.467 | 64.82 | 4.018 | 1201 | 44.55 | 07/24/1996 | 1400 | 35.3 | 36.06 | 34.66 | 15.16 | 11.98 | 0
3358 | 996 | 1.663 | 130.4 | 5.063 | 1345 | 126.3 | 07/24/1996 | 1500 | 36.17 | 36.89 | 35.53 | 13.3 | 11.19 | 0
3359 | 885 | 1.994 | 183.3 | 6.435 | 1430 | 218.8 | 07/24/1996 | 1600 | 36.85 | 37.28 | 36.28 | 13.64 | 10.79 | 0
3360 | 571.6 | 3.4 | 299.3 | 7.71 | 1539 | 341.4 | 07/24/1996 | 1700 | 36.85 | 38.3 | 35.49 | 14.56 | 9.4 | 0
3361 | 582.2 | 4.809 | 306.9 | 8.66 | 1620 | 314 | 07/24/1996 | 1800 | 36.47 | 37.34 | 35.68 | 14.1 | 8.8 | 0
3362 | 167 | 7.2 | 217.9 | 16.14 | 1719 | 211.8 | 07/24/1996 | 1900 | 31.35 | 37.06 | 28.41 | 30.25 | 9 | 0
3363 | 144.8 | 5.922 | 208.9 | 10.62 | 1805 | 196.4 | 07/24/1996 | 2000 | 29.04 | 30.08 | 27.9 | 35.88 | 25.09 | 0
3364 | 33.87 | 5.15 | 208.6 | 9.28 | 1916 | 210.2 | 07/24/1996 | 2100 | 28.38 | 29.07 | 27.49 | 38.2 | 25.82 | 0
3365 | 2.583 | 2.51 | 218.5 | 6.468 | 2008 | 216.3 | 07/24/1996 | 2200 | 28.14 | 28.76 | 27.05 | 28.41 | 23.44 | 0
3366 | -994 | 0.686 | 347.5 | 2.156 | 2116 | 54.72 | 07/24/1996 | 2300 | 25.08 | 27.14 | 23.94 | 34.3 | 28.07 | 0
3367 | 0 | 1.507 | 321.5 | 3.397 | 2246 | 0.094 | 07/25/1996 | 2400 | 25.9 | 27.52 | 23.95 | 32.71 | 25.03 | 0
3368 | 0 | 1.179 | 225.5 | 3.005 | 2338 | 222.4 | 07/25/1996 | 100 | 22.91 | 24.74 | 21.69 | 41.05 | 30.66 | 0
3369 | 0 | 0.719 | 27.42 | 2.156 | 54 | 55.2 | 07/25/1996 | 200 | 21.15 | 22.57 | 19.35 | 47.42 | 36.49 | 0
3370 | -994 | 0.977 | 322.6 | 2.548 | 133 | 310.4 | 07/25/1996 | 300 | 19.29 | 19.96 | 18.45 | 49.27 | 42.26 | 0
3371 | -994 | 0.623 | 214.2 | 1.568 | 201 | 7.34 | 07/25/1996 | 400 | 18.46 | 19.7 | 17.79 | 54.65 | 41.6 | 0
3372 | -994 | 0.487 | 230.5 | 1.797 | 316 | 228.3 | 07/25/1996 | 500 | 17.67 | 18.75 | 16.37 | 64.86 | 45.18 | 0
3373 | -994 | 0.949 | 253.8 | 2.058 | 436 | 246.3 | 07/25/1996 | 600 | 17.31 | 18.72 | 16.34 | 59.69 | 44.45 | 0
3374 | 1.762 | 1.023 | 225.3 | 2.058 | 503 | 239.2 | 07/25/1996 | 700 | 17.11 | 18.1 | 16.29 | 61.62 | 48.04 | 0
3375 | 98.9 | 0.749 | 21.81 | 2.156 | 625 | 93.2 | 07/25/1996 | 800 | 17.05 | 18.94 | 15.89 | 61.55 | 47.9 | 0
3376 | 307.4 | 0.575 | 320.4 | 1.633 | 753 | 265.7 | 07/25/1996 | 900 | 21.41 | 23.36 | 18.94 | 50.75 | 34.91 | 0
3377 | 515.1 | 0.829 | 55.44 | 2.352 | 838 | 182.7 | 07/25/1996 | 1000 | 24.75 | 26.05 | 23.34 | 37.03 | 29.53 | 0
3378 | 700 | 0.761 | 152.7 | 2.189 | 937 | 158.7 | 07/25/1996 | 1100 | 27.87 | 29.96 | 26.03 | 30.53 | 23.17 | 0
3379 | 848 | 1.232 | 98.1 | 3.071 | 1001 | 80.4 | 07/25/1996 | 1200 | 30.65 | 31.57 | 29.85 | 24.1 | 21.19 | 0
3380 | 947 | 1.53 | 206 | 5.586 | 1159 | 207.1 | 07/25/1996 | 1300 | 32.67 | 33.63 | 31.46 | 22.71 | 17.87 | 0
3381 | 985 | 1.778 | 157.4 | 5.129 | 1234 | 100.7 | 07/25/1996 | 1400 | 33.9 | 35.38 | 33.03 | 20.65 | 15.16 | 0
3382 | 975 | 2.257 | 303 | 6.337 | 1348 | 275.9 | 07/25/1996 | 1500 | 35.51 | 36.41 | 34.68 | 15.82 | 9 | 0
3383 | 922 | 3.321 | 272.5 | 8.1 | 1413 | 248.3 | 07/25/1996 | 1600 | 36.56 | 37.1 | 35.77 | 10.46 | 5.031 | 0
3384 | 811 | 4.478 | 248 | 8.4 | 1515 | 257.8 | 07/25/1996 | 1700 | 36.98 | 37.36 | 36.58 | 6.884 | 3.508 | 0
3385 | 638.5 | 4.381 | 241.6 | 8.17 | 1607 | 254 | 07/25/1996 | 1800 | 36.9 | 37.59 | 36.53 | 6.818 | 3.243 | 0
3386 | 448.8 | 4.086 | 236.5 | 6.893 | 1702 | 255.6 | 07/25/1996 | 1900 | 36.5 | 37.02 | 36.1 | 7.41 | 4.567 | 0
3387 | 244.5 | 4.365 | 249 | 7.94 | 1803 | 255.6 | 07/25/1996 | 2000 | 35.63 | 36.39 | 34.76 | 9.6 | 5.56 | 0
3388 | 62.99 | 4.258 | 254.1 | 7.22 | 1902 | 268.4 | 07/25/1996 | 2100 | 33.6 | 34.79 | 32.08 | 13.31 | 9.13 | 0
3389 | 2.213 | 3.883 | 257.1 | 6.697 | 2023 | 269.7 | 07/25/1996 | 2200 | 31.2 | 32.12 | 30.28 | 16.75 | 13.17 | 0
3390 | -994 | 2.611 | 275.8 | 5.553 | 2100 | 258.9 | 07/25/1996 | 2300 | 29.4 | 30.31 | 28.08 | 20.99 | 16.55 | 0
3391 | -994 | 1.856 | 303.9 | 3.855 | 2259 | 295.3 | 07/26/1996 | 2400 | 26.77 | 28.08 | 26.27 | 24.37 | 20.99 | 0
3392 | 0 | 2.155 | 292.9 | 4.443 | 2339 | 276.9 | 07/26/1996 | 100 | 26.13 | 26.94 | 25.14 | 25.49 | 19.93 | 0
3393 | 0 | 1.362 | 293.2 | 3.267 | 27 | 288.3 | 07/26/1996 | 200 | 25.13 | 26.66 | 23.8 | 28.01 | 21.25 | 0
3394 | 0 | 1.298 | 335.3 | 3.332 | 150 | 3.291 | 07/26/1996 | 300 | 24.47 | 25.01 | 23.69 | 28.07 | 25.43 | 0
3395 | 0 | 1.437 | 323 | 4.083 | 244 | 333.2 | 07/26/1996 | 400 | 23.34 | 24.94 | 22.62 | 33.18 | 26.49 | 0
3396 | 0 | 1.148 | 339.7 | 4.41 | 347 | 332.4 | 07/26/1996 | 500 | 21.86 | 23.73 | 19.93 | 40.33 | 30.53 | 0
3397 | -994 | 1.03 | 281 | 3.267 | 401 | 15.52 | 07/26/1996 | 600 | 20.84 | 21.49 | 20.13 | 39.87 | 35.63 | 0
3398 | 2.6 | 0.764 | 229.6 | 2.744 | 548 | 204.2 | 07/26/1996 | 700 | 19.48 | 20.5 | 18.59 | 46.64 | 39.41 | 0
3399 | 107.1 | 1.623 | 338.7 | 3.724 | 637 | 9.88 | 07/26/1996 | 800 | 20.04 | 21.36 | 18.62 | 46.97 | 37.76 | 0
3400 | 273.4 | 1.982 | 16.69 | 3.985 | 756 | 29.81 | 07/26/1996 | 900 | 22.64 | 24.05 | 21.36 | 39.22 | 31.53 | 0
3401 | 533.3 | 2.084 | 29.47 | 5.031 | 836 | 32.72 | 07/26/1996 | 1000 | 25.83 | 27.98 | 24.04 | 33.11 | 23.71 | 0
3402 | 652.7 | 1.347 | 181.7 | 3.136 | 912 | 219.3 | 07/26/1996 | 1100 | 28.53 | 30.11 | 27.77 | 26.95 | 19.2 | 0
3403 | 765 | 2.007 | 276.5 | 4.998 | 1009 | 283.3 | 07/26/1996 | 1200 | 30.94 | 31.9 | 29.91 | 22.71 | 14.96 | 0
3404 | 827 | 1.733 | 344.6 | 4.116 | 1112 | 299.7 | 07/26/1996 | 1300 | 32.65 | 33.29 | 31.8 | 17.74 | 12.25 | 0
3405 | 782 | 1.62 | 222.6 | 3.92 | 1222 | 221.7 | 07/26/1996 | 1400 | 33.81 | 34.96 | 32.86 | 14.43 | 8.54 | 0
3406 | 964 | 2.727 | 297.8 | 7.58 | 1337 | 257.2 | 07/26/1996 | 1500 | 35.41 | 36.63 | 34.17 | 12.18 | 4.17 | 0
3407 | 938 | 4.276 | 265.3 | 9.44 | 1453 | 260.1 | 07/26/1996 | 1600 | 36.73 | 37.23 | 36.24 | 6.421 | 3.442 | 0
3408 | 780 | 3.768 | 262.7 | 8.95 | 1511 | 232.3 | 07/26/1996 | 1700 | 36.56 | 37.34 | 35.79 | 6.818 | 3.707 | 0
3409 | 602.5 | 3.957 | 241 | 8.49 | 1645 | 238.3 | 07/26/1996 | 1800 | 36.69 | 37.15 | 35.66 | 8.54 | 4.369 | 0
3410 | 375.6 | 2.864 | 292.8 | 5.684 | 1741 | 276.4 | 07/26/1996 | 1900 | 36.18 | 36.83 | 35.52 | 8.8 | 7.21 | 0
3411 | 224.3 | 4.376 | 258 | 8 | 1845 | 252.4 | 07/26/1996 | 2000 | 35.37 | 36.7 | 33.51 | 12.31 | 7.02 | 0
3412 | 64.4 | 4.1 | 249.5 | 7.48 | 1950 | 247.7 | 07/26/1996 | 2100 | 33.09 | 33.58 | 32.43 | 15.76 | 11.85 | 0
3413 | 9.95 | 3.601 | 261.7 | 6.272 | 2000 | 245.8 | 07/26/1996 | 2200 | 31.77 | 32.48 | 31.17 | 17.28 | 15.29 | 0
3414 | -994 | 2.4 | 256.2 | 5.292 | 2106 | 247.7 | 07/26/1996 | 2300 | 30.68 | 31.28 | 30.07 | 18.14 | 16.75 | 0
3415 | -994 | 2.395 | 263.6 | 5.096 | 2217 | 258.2 | 07/27/1996 | 2400 | 29.69 | 30.1 | 29.13 | 21.06 | 17.54 | 0
3416 | -994 | 1.519 | 300.9 | 4.181 | 2332 | 285.5 | 07/27/1996 | 100 | 28.03 | 29.15 | 26.89 | 26.15 | 20.72 | 0
3417 | -994 | 1.727 | 343.9 | 4.769 | 1 | 334.2 | 07/27/1996 | 200 | 26.91 | 28.24 | 25.62 | 28.67 | 23.37 | 0
3418 | 0 | 0.985 | 323.1 | 2.613 | 127 | 3.103 | 07/27/1996 | 300 | 25.59 | 25.92 | 25.31 | 29.6 | 27.21 | 0
3419 | 0 | 1.488 | 297.2 | 3.789 | 211 | 241.9 | 07/27/1996 | 400 | 26.7 | 27.33 | 25.9 | 27.74 | 23.77 | 0
3420 | 0 | 1.988 | 294.8 | 5.031 | 305 | 317.7 | 07/27/1996 | 500 | 26.53 | 27.07 | 25.65 | 29.07 | 25.43 | 0
3421 | 0 | 1.369 | 323 | 3.528 | 409 | 329.1 | 07/27/1996 | 600 | 25.15 | 26.97 | 23.21 | 34.3 | 25.23 | 0
3422 | 0.589 | 1.213 | 356 | 2.581 | 520 | 337 | 07/27/1996 | 700 | 23.48 | 24.01 | 22.9 | 34.83 | 30.53 | 0
3423 | 26.63 | 1.318 | 329.3 | 4.41 | 645 | 314.2 | 07/27/1996 | 800 | 23.54 | 25.57 | 22.37 | 37.74 | 28.47 | 0
3424 | 153 | 1.509 | 18.47 | 3.789 | 712 | 347.9 | 07/27/1996 | 900 | 23.36 | 25 | 22.54 | 39.33 | 32.25 | 0
3425 | 377.9 | 1.79 | 198.7 | 5.423 | 849 | 262.7 | 07/27/1996 | 1000 | 27.19 | 29.7 | 25.01 | 35.96 | 22.18 | 0
3426 | 565.6 | 3.336 | 268.1 | 6.566 | 958 | 254.1 | 07/27/1996 | 1100 | 30.07 | 31.64 | 28.87 | 26.22 | 19.2 | 0
3427 | 690.5 | 4.171 | 271.1 | 8.46 | 1051 | 250.5 | 07/27/1996 | 1200 | 32.12 | 33.26 | 31.4 | 21.12 | 10.66 | 0
3428 | 644 | 3.745 | 256.3 | 8.23 | 1102 | 263.9 | 07/27/1996 | 1300 | 33.22 | 34.24 | 32.58 | 14.83 | 10.53 | 0
3429 | 1009 | 3.562 | 251.7 | 7.94 | 1204 | 259.9 | 07/27/1996 | 1400 | 34.89 | 35.87 | 34.21 | 13.7 | 9.47 | 0
3430 | 989 | 3.671 | 335.9 | 9.02 | 1345 | 306.4 | 07/27/1996 | 1500 | 35.84 | 36.41 | 35.15 | 10.92 | 8.34 | 0
3431 | 476.5 | 2.479 | 322.1 | 6.795 | 1418 | 326.8 | 07/27/1996 | 1600 | 35.15 | 35.81 | 34.57 | 11.65 | 8.87 | 0
3432 | 174.1 | 3.251 | 294.5 | 7.94 | 1533 | 329.4 | 07/27/1996 | 1700 | 34.19 | 34.69 | 33.49 | 13.97 | 9.93 | 0
3433 | 207.4 | 6.861 | 247 | 14.01 | 1658 | 227.5 | 07/27/1996 | 1800 | 32.25 | 33.51 | 31.34 | 17.87 | 13.64 | 0
3434 | 172.1 | 6.771 | 247.9 | 12.48 | 1712 | 229 | 07/27/1996 | 1900 | 30.95 | 31.42 | 30.56 | 17.81 | 15.82 | 0
3435 | 55.55 | 5.826 | 254.2 | 9.41 | 1805 | 238.8 | 07/27/1996 | 2000 | 30.31 | 30.57 | 30.01 | 16.35 | 15.16 | 0
3436 | 21.69 | 5.286 | 247.9 | 10.16 | 1916 | 242.4 | 07/27/1996 | 2100 | 29.46 | 30.04 | 28.84 | 18.54 | 15.36 | 0
3437 | 0.757 | 4.368 | 237.5 | 9.47 | 2007 | 225.5 | 07/27/1996 | 2200 | 28.56 | 28.97 | 28.22 | 20.46 | 18.14 | 0
3438 | -994 | 3.244 | 242.1 | 6.631 | 2121 | 243.5 | 07/27/1996 | 2300 | 28.17 | 28.29 | 27.94 | 20.2 | 18.14 | 0
6041 | 353.2 | 0.753 | 96.1 | 2.777 | 953 | 90 | 11/13/1996 | 1000 | 8.57 | 12.4 | 3.596 | 59.49 | 32.75 | 0
6042 | 432.5 | 1.539 | 102.5 | 3.365 | 1056 | 104.6 | 11/13/1996 | 1100 | 14.85 | 16 | 12.41 | 33.08 | 27.64 | 0
6043 | 420.2 | 2.711 | 99.7 | 4.9 | 1159 | 102.3 | 11/13/1996 | 1200 | 16.43 | 16.97 | 15.77 | 28.76 | 24.65 | 0
6044 | 561.3 | 2.695 | 100.8 | 4.802 | 1224 | 93.1 | 11/13/1996 | 1300 | 18.03 | 19.25 | 16.6 | 25.97 | 23.32 | 0
6045 | 562.1 | 2.782 | 155.4 | 8.04 | 1348 | 241.6 | 11/13/1996 | 1400 | 20.96 | 22.21 | 19.22 | 23.98 | 11.99 | 0
6046 | 472.7 | 5.247 | 261.1 | 8.98 | 1442 | 287.3 | 11/13/1996 | 1500 | 22.16 | 22.45 | 21.86 | 13.25 | 8.08 | 0
6047 | 255.4 | 6.052 | 261.3 | 10.22 | 1536 | 266.1 | 11/13/1996 | 1600 | 21.05 | 22.34 | 19.87 | 10.13 | 7.62 | 0
6048 | 156.4 | 5.137 | 270.4 | 9.64 | 1627 | 264.1 | 11/13/1996 | 1700 | 19.56 | 20.49 | 18.15 | 14.77 | 8.68 | 0
6049 | 18.64 | 3.561 | 264.7 | 7.64 | 1738 | 257.2 | 11/13/1996 | 1800 | 16.94 | 18.19 | 15.82 | 26.3 | 13.11 | 0
6050 | -994 | 2.77 | 268.2 | 6.468 | 1849 | 264.8 | 11/13/1996 | 1900 | 15.34 | 15.96 | 14.74 | 29.55 | 25.77 | 0
6051 | -994 | 2.891 | 283.5 | 5.717 | 1943 | 261.1 | 11/13/1996 | 2000 | 14.35 | 15.33 | 13.52 | 30.21 | 25.97 | 0
6052 | -994 | 3.975 | 271.3 | 7.91 | 2042 | 276.9 | 11/13/1996 | 2100 | 13.52 | 14.05 | 12.85 | 37.11 | 26.57 | 0
6053 | -994 | 3.632 | 272.1 | 7.84 | 2123 | 244.7 | 11/13/1996 | 2200 | 12.62 | 13.05 | 12.25 | 37.44 | 29.62 | 0
6054 | -994 | 2.858 | 298 | 5.129 | 2243 | 300.4 | 11/13/1996 | 2300 | 11.25 | 12.55 | 10.32 | 34.19 | 29.56 | 0
6055 | 0 | 2.383 | 298.5 | 4.377 | 2333 | 309.9 | 11/14/1996 | 2400 | 10.79 | 11.61 | 9.82 | 32.67 | 20.68 | 0
6056 | -994 | 1.869 | 309.6 | 3.691 | 22 | 301.4 | 11/14/1996 | 100 | 9.26 | 11.03 | 6.906 | 34.53 | 23.2 | 0
6057 | -994 | 2.098 | 354.2 | 5.945 | 158 | 339.5 | 11/14/1996 | 200 | 7.69 | 8.32 | 7.05 | 45.81 | 33.87 | 0
6058 | -994 | 2.051 | 329.1 | 5.455 | 200 | 344.6 | 11/14/1996 | 300 | 6.791 | 7.87 | 4.574 | 50.25 | 41.43 | 0
6059 | -994 | 1.766 | 326.2 | 6.109 | 350 | 317.5 | 11/14/1996 | 400 | 6.001 | 7.15 | 4.583 | 55.95 | 47.93 | 0
6060 | -994 | 1.44 | 331.2 | 4.671 | 415 | 340.5 | 11/14/1996 | 500 | 5.782 | 7.13 | 3.706 | 69.34 | 51.97 | 0
6061 | -994 | 0.797 | 126 | 2.287 | 522 | 123.2 | 11/14/1996 | 600 | 3.457 | 3.771 | 2.741 | 75.9 | 68.21 | 0
6062 | 0 | 1.185 | 186.3 | 2.875 | 639 | 179.4 | 11/14/1996 | 700 | 3.33 | 3.713 | 2.668 | 76.7 | 71.3 | 0
6063 | 3.151 | 0.735 | 86 | 2.156 | 705 | 140.8 | 11/14/1996 | 800 | 1.664 | 3.144 | 0.331 | 86.9 | 73.7 | 0
6064 | 60.76 | 1.333 | 69.84 | 3.267 | 846 | 91.7 | 11/14/1996 | 900 | 1.793 | 3.452 | 0.408 | 85.9 | 76.2 | 0
6065 | 171.1 | 1.848 | 112.2 | 4.051 | 954 | 123.7 | 11/14/1996 | 1000 | 4.703 | 5.717 | 3.452 | 76.8 | 67.04 | 0
6066 | 241.2 | 2.107 | 108.9 | 3.757 | 1013 | 121.5 | 11/14/1996 | 1100 | 6.263 | 7.13 | 5.678 | 67.84 | 60.34 | 0
6067 | 316 | 1.998 | 94.1 | 4.279 | 1140 | 62.13 | 11/14/1996 | 1200 | 7.58 | 7.92 | 7.14 | 60.87 | 54.49 | 0
6068 | 224.7 | 0.915 | 96 | 2.744 | 1201 | 101.2 | 11/14/1996 | 1300 | 7.8 | 8.16 | 7.48 | 56.35 | 52.17 | 0
6069 | 300.4 | 1.183 | 62.91 | 3.038 | 1337 | 199.3 | 11/14/1996 | 1400 | 8.45 | 8.9 | 8.03 | 52.77 | 46.53 | 0
6070 | 377.8 | 1.48 | 4.836 | 3.985 | 1436 | 10.54 | 11/14/1996 | 1500 | 9.43 | 10.22 | 8.73 | 48.05 | 41.36 | 0
6071 | 221.4 | 1.35 | 18.82 | 3.593 | 1525 | 84 | 11/14/1996 | 1600 | 9.85 | 10.21 | 9.52 | 44.4 | 38.17 | 0
6072 | 70.6 | 1.812 | 118.9 | 4.181 | 1630 | 116.4 | 11/14/1996 | 1700 | 8.78 | 9.54 | 8.23 | 46.46 | 41.55 | 0
6073 | 6.778 | 2.572 | 53.99 | 5.194 | 1719 | 39.15 | 11/14/1996 | 1800 | 7.72 | 8.27 | 7.23 | 45.93 | 41.03 | 0
6074 | -994 | 2.875 | 40.5 | 4.475 | 1807 | 53.36 | 11/14/1996 | 1900 | 6.884 | 7.26 | 6.59 | 46 | 41.83 | 0
6075 | -994 | 1.052 | 235.6 | 5.129 | 1901 | 49.7 | 11/14/1996 | 2000 | 6.312 | 6.717 | 5.639 | 46.87 | 39.97 | 0
6076 | -994 | 0.941 | 223.5 | 1.633 | 2005 | 225.1 | 11/14/1996 | 2100 | 4.501 | 5.639 | 4.116 | 55.55 | 47 | 0
6077 | -994 | 0.495 | 49.49 | 1.666 | 2157 | 28.43 | 11/14/1996 | 2200 | 4.418 | 4.794 | 4.087 | 55.88 | 51.71 | 0
6078 | -994 | 1.392 | 357.7 | 2.777 | 2230 | 344.6 | 11/14/1996 | 2300 | 5.169 | 5.513 | 4.621 | 51.97 | 48.59 | 0
6079 | -994 | 0.5 | 220.2 | 1.731 | 2302 | 333.1 | 11/15/1996 | 2400 | 3.567 | 4.917 | 2.771 | 62.32 | 49.45 | 0
6080 | 0 | 0.347 | 158.5 | 1.209 | 2 | 214 | 11/15/1996 | 100 | 2.717 | 3.226 | 2.254 | 64.26 | 57.56 | 0
6081 | 0 | 0.189 | 33.79 | 1.47 | 150 | 320.1 | 11/15/1996 | 200 | 2.454 | 2.838 | 2.341 | 67.57 | 59.68 | 0
6082 | 0 | 0.943 | 37.46 | 1.927 | 249 | 48.12 | 11/15/1996 | 300 | 2.804 | 3.391 | 2.323 | 64.92 | 54.31 | 0
6083 | 0 | 0.76 | 172.2 | 1.862 | 304 | 82.4 | 11/15/1996 | 400 | 2.641 | 3.125 | 2.287 | 64.92 | 56.43 | 0
6084 | 0 | 0.46 | 43.8 | 1.535 | 445 | 17.42 | 11/15/1996 | 500 | 1.557 | 2.335 | 0.824 | 66.91 | 62.73 | 0
6085 | 0 | 0.385 | 5.1 | 1.241 | 534 | 12.81 | 11/15/1996 | 600 | 0.884 | 1.5 | 0.303 | 67.57 | 62.07 | 0
6086 | -994 | 0.311 | 298.7 | 1.241 | 613 | 159.7 | 11/15/1996 | 700 | 0.931 | 1.49 | 0.493 | 70.5 | 63.06 | 0
6087 | 1.249 | 0.79 | 210.9 | 2.319 | 745 | 208.9 | 11/15/1996 | 800 | 1.316 | 1.814 | 0.608 | 78.2 | 65.72 | 0
6088 | 49.15 | 0.969 | 143.3 | 2.809 | 859 | 168.6 | 11/15/1996 | 900 | 1.634 | 1.899 | 1.357 | 83.4 | 75.2 | 0
6089 | 215.2 | 0.951 | 80.2 | 2.319 | 943 | 58.48 | 11/15/1996 | 1000 | 2.73 | 3.537 | 1.861 | 80.8 | 68.24 | 0
6090 | 245.8 | 0.502 | 115.8 | 1.568 | 1006 | 115.8 | 11/15/1996 | 1100 | 3.945 | 5.523 | 3.488 | 68.9 | 56.5 | 0
6091 | 516.1 | 0.936 | 70.1 | 3.528 | 1146 | 306 | 11/15/1996 | 1200 | 6.795 | 7.44 | 5.523 | 57.09 | 41.24 | 0
6092 | 410.9 | 2.843 | 335.1 | 7.22 | 1254 | 319 | 11/15/1996 | 1300 | 7.28 | 8.3 | 6.592 | 45.81 | 36.46 | 0
6093 | 312 | 3.211 | 335.4 | 6.305 | 1307 | 322.3 | 11/15/1996 | 1400 | 7.31 | 7.95 | 6.81 | 38.84 | 33.94 | 0
6094 | 216.2 | 4.315 | 356.8 | 8.95 | 1444 | 341.3 | 11/15/1996 | 1500 | 6.35 | 7.67 | 4.559 | 61.91 | 32.74 | 0
6095 | 141.9 | 3.227 | 341.2 | 7.09 | 1502 | 10.73 | 11/15/1996 | 1600 | 5.412 | 5.81 | 4.897 | 59.78 | 43.88 | 0
6096 | 68.15 | 3.222 | 282.1 | 7.64 | 1627 | 297.3 | 11/15/1996 | 1700 | 4.718 | 5.812 | 3.953 | 63.37 | 46.07 | 0
6097 | 9.34 | 1.046 | 167.6 | 3.365 | 1743 | 166.9 | 11/15/1996 | 1800 | 3.516 | 3.982 | 3.037 | 60.06 | 55.29 | 0
6098 | -994 | 1.324 | 326.1 | 2.94 | 1832 | 2.731 | 11/15/1996 | 1900 | 1.963 | 3.228 | 0.24 | 74.6 | 56.48 | 0
6099 | 0 | 1.025 | 24.31 | 2.94 | 1922 | 18.46 | 11/15/1996 | 2000 | -0.202 | 0.412 | -1.331 | 83.8 | 73.3 | 0
6100 | -994 | 0.415 | 257.7 | 1.47 | 2052 | 9.23 | 11/15/1996 | 2100 | -1.709 | -0.788 | -2.634 | 93.2 | 75.9 | 0
6101 | -994 | 0.705 | 260.2 | 2.025 | 2114 | 325.9 | 11/15/1996 | 2200 | -2.974 | -1.586 | -3.782 | 92.3 | 80.1 | 0
6102 | -994 | 0.585 | 281.3 | 1.895 | 2234 | 247.7 | 11/15/1996 | 2300 | -3.454 | -2.758 | -4.012 | 92.3 | 83.2 | 0
6103 | -994 | 0.327 | 265.2 | 1.307 | 2316 | 252.6 | 11/16/1996 | 2400 | -4.706 | -3.781 | -5.556 | 95.2 | 83.5 | 0
6104 | -994 | 0.36 | 202.1 | 1.96 | 1 | 250.1 | 11/16/1996 | 100 | -5.375 | -5.014 | -5.722 | 97.6 | 90.3 | 0
6105 | -994 | 0.245 | 315.2 | 1.633 | 132 | 306.4 | 11/16/1996 | 200 | -5.171 | -4.704 | -5.391 | 98.2 | 92 | 0
6106 | -994 | 0.304 | 224 | 0.98 | 259 | 272.9 | 11/16/1996 | 300 | -5.471 | -4.869 | -6.258 | 96.4 | 91.6 | 0
6107 | -994 | 0.343 | 268.4 | 1.405 | 349 | 98.9 | 11/16/1996 | 400 | -6.268 | -5.721 | -7.52 | 99.1 | 88.8 | 0
6108 | -994 | 0.689 | 238.7 | 1.503 | 440 | 243.8 | 11/16/1996 | 500 | -7.3 | -6.944 | -8.09 | 99 | 91 | 0
6109 | -994 | 0.871 | 314.1 | 2.581 | 529 | 329.6 | 11/16/1996 | 600 | -8.15 | -7.47 | -8.63 | 100 | 92.4 | 0
6110 | -994 | 0.435 | 115.9 | 1.503 | 602 | 172.3 | 11/16/1996 | 700 | -8.02 | -7.07 | -8.6 | 99.9 | 93.4 | 0
6111 | 8.09 | 0.436 | 322.8 | 1.666 | 722 | 320.9 | 11/16/1996 | 800 | -8.43 | -7.63 | -8.88 | 98.4 | 94 | 0
6112 | 166.5 | 0.19 | 151.5 | 1.013 | 811 | 192.8 | 11/16/1996 | 900 | -6.387 | -4.5 | -7.64 | 96.6 | 87.7 | 0
6113 | 336 | 0.394 | 95.1 | 2.287 | 958 | 116.5 | 11/16/1996 | 1000 | -1.977 | 0.791 | -4.51 | 90.4 | 69.52 | 0
6114 | 292.4 | 1.899 | 100.1 | 3.463 | 1052 | 90.1 | 11/16/1996 | 1100 | 1.571 | 2.329 | 0.791 | 70.1 | 59.03 | 0
6115 | 283 | 2.231 | 103.2 | 4.181 | 1155 | 92.5 | 11/16/1996 | 1200 | 2.999 | 3.867 | 2.319 | 59.89 | 50.73 | 0
6116 | 262.2 | 2.307 | 108.2 | 4.671 | 1219 | 94.8 | 11/16/1996 | 1300 | 4.151 | 4.753 | 3.763 | 53.45 | 49.73 | 0
6117 | 219.6 | 2.154 | 120.7 | 4.345 | 1338 | 122.3 | 11/16/1996 | 1400 | 4.852 | 5.092 | 4.564 | 52.19 | 46.22 | 0
6118 | 167.9 | 2.047 | 134.2 | 4.116 | 1421 | 124.6 | 11/16/1996 | 1500 | 5.291 | 5.495 | 4.929 | 47.94 | 43.95 | 0
6119 | 88.8 | 1.712 | 137 | 4.018 | 1508 | 141.1 | 11/16/1996 | 1600 | 5.494 | 5.688 | 5.352 | 45.87 | 39.58 | 0
6120 | 39.15 | 1.452 | 133.7 | 2.809 | 1649 | 122.5 | 11/16/1996 | 1700 | 5.619 | 5.697 | 5.544 | 41.1 | 37.39 | 0
6121 | 4.918 | 0.96 | 61.83 | 3.463 | 1738 | 315.5 | 11/16/1996 | 1800 | 5.345 | 5.563 | 5.064 | 40.11 | 37.59 | 0
6122 | -994 | 1.474 | 270.6 | 6.533 | 1837 | 217.4 | 11/16/1996 | 1900 | 5.081 | 5.407 | 4.805 | 52.5 | 39.71 | 0
6123 | -994 | 2.79 | 184.9 | 6.468 | 1913 | 195.3 | 11/16/1996 | 2000 | 3.739 | 4.9 | 2.847 | 80.5 | 52.3 | 0
6124 | -994 | 1.537 | 115.2 | 3.887 | 2056 | 86.6 | 11/16/1996 | 2100 | 2.235 | 2.857 | 1.666 | 94 | 78.3 | 0
6125 | 0 | 2.612 | 84.8 | 4.051 | 2119 | 91.1 | 11/16/1996 | 2200 | 1.499 | 1.675 | 1.43 | 96.6 | 93.7 | 0
6126 | 0 | 1.344 | 100.7 | 3.103 | 2210 | 125.1 | 11/16/1996 | 2300 | 1.292 | 1.478 | 1.033 | 98.5 | 96.2 | 0
6127 | 0 | 1.018 | 57.47 | 2.679 | 2315 | 87 | 11/17/1996 | 2400 | 0.894 | 1.053 | 0.805 | 99.9 | 98.2 | 0
6128 | 0 | 0.699 | 326.4 | 2.189 | 25 | 314.7 | 11/17/1996 | 100 | 0.631 | 0.882 | 0.313 | 100 | 99.6 | 0.254
6129 | 0 | 0.745 | 310.3 | 2.319 | 114 | 337.7 | 11/17/1996 | 200 | 0.16 | 0.332 | 0.103 | 100 | 100 | 0.762
6130 | 0 | 0.421 | 277.7 | 1.503 | 247 | 311.7 | 11/17/1996 | 300 | 0.036 | 0.179 | -0.049 | 100 | 100 | 1.524
6131 | 0 | 0.868 | 236 | 2.123 | 337 | 170.3 | 11/17/1996 | 400 | 0.403 | 0.722 | 0.142 | 100 | 100 | 0.508
6132 | 0 | 0.203 | 99.7 | 1.111 | 411 | 68.74 | 11/17/1996 | 500 | 0.755 | 0.874 | 0.674 | 100 | 100 | 0.762
6133 | 0 | 0.63 | 350.9 | 1.862 | 537 | 28.44 | 11/17/1996 | 600 | 0.88 | 0.978 | 0.797 | 100 | 100 | 0.254
6134 | 0 | 0.748 | 287.4 | 1.797 | 653 | 14.78 | 11/17/1996 | 700 | 0.87 | 0.968 | 0.76 | 100 | 100 | 0.762
6135 | 0.593 | 0.432 | 309.5 | 1.862 | 732 | 348.8 | 11/17/1996 | 800 | 0.979 | 1.128 | 0.853 | 100 | 100 | 1.778
6136 | 31.45 | 0.384 | 34.03 | 1.47 | 825 | 48.68 | 11/17/1996 | 900 | 1.436 | 1.88 | 1.099 | 100 | 100 | 0.762
6137 | 237.9 | 0.581 | 93 | 2.777 | 957 | 118.7 | 11/17/1996 | 1000 | 2.915 | 4.191 | 1.861 | 100 | 96.9 | 0
6138 | 262 | 1.729 | 99.2 | 3.626 | 1038 | 94.9 | 11/17/1996 | 1100 | 4.572 | 5.571 | 3.99 | 99.1 | 96.1 | 0.254
6139 | 346.3 | 1.266 | 89.4 | 2.94 | 1146 | 94 | 11/17/1996 | 1200 | 6.967 | 9.62 | 5.495 | 99.1 | 91.1 | 0.254
6140 | 373.7 | 2.45 | 221.8 | 9.11 | 1256 | 268.7 | 11/17/1996 | 1300 | 12.32 | 14.74 | 9.63 | 93.8 | 59.39 | 0.254
6141 | 357.9 | 5.404 | 247.9 | 11.11 | 1319 | 249.7 | 11/17/1996 | 1400 | 13.91 | 14.75 | 12.95 | 77.5 | 58.66 | 0
6142 | 306.2 | 4.897 | 244.8 | 8.49 | 1442 | 219.8 | 11/17/1996 | 1500 | 12.78 | 13.36 | 12.16 | 82.6 | 67.99 | 0
1555 | 844 | 2.134 | 109.4 | 5.455 | 1012 | 100.2 | 05/10/1996 | 1200 | 18.98 | 19.98 | 18.12 | 18.22 | 13.84 | 0
1556 | 929 | 1.981 | 75.8 | 4.965 | 1121 | 86.6 | 05/10/1996 | 1300 | 20.47 | 21.19 | 19.64 | 15.36 | 12.65 | 0
1557 | 960 | 1.689 | 85.1 | 4.802 | 1210 | 93.4 | 05/10/1996 | 1400 | 22.13 | 23.36 | 20.98 | 13.91 | 11.19 | 0
1558 | 939 | 1.67 | 102.7 | 4.606 | 1354 | 93.1 | 05/10/1996 | 1500 | 23.78 | 24.84 | 22.82 | 12.65 | 10.13 | 0
1559 | 865 | 1.973 | 130.8 | 5.684 | 1429 | 87.8 | 05/10/1996 | 1600 | 25.25 | 26.36 | 24.39 | 11.26 | 8.14 | 0
1560 | 741 | 3.923 | 261.7 | 8.2 | 1548 | 254.3 | 05/10/1996 | 1700 | 26.87 | 27.46 | 26.14 | 10.33 | 7.42 | 0
1561 | 571.7 | 4.695 | 249.6 | 8.72 | 1626 | 247.5 | 05/10/1996 | 1800 | 26.89 | 27.36 | 26.6 | 10.59 | 8.81 | 0
1562 | 378.6 | 4.663 | 248.9 | 7.64 | 1752 | 246.4 | 05/10/1996 | 1900 | 26.56 | 26.92 | 26.09 | 11.98 | 9.53 | 0
1563 | 185.6 | 4.485 | 249.9 | 7.55 | 1847 | 252 | 05/10/1996 | 2000 | 25.73 | 26.18 | 24.93 | 14.17 | 11.32 | 0
1564 | 29.94 | 4.528 | 250 | 7.61 | 1916 | 258.9 | 05/10/1996 | 2100 | 23.76 | 24.95 | 22.4 | 17.35 | 13.64 | 0
1565 | 0.349 | 2.675 | 255 | 5.717 | 2002 | 237.7 | 05/10/1996 | 2200 | 21.4 | 22.42 | 19.75 | 20.66 | 17.08 | 0
1566 | 0 | 1.663 | 318.2 | 3.103 | 2157 | 354.7 | 05/10/1996 | 2300 | 18.01 | 19.75 | 16.76 | 25.56 | 20.2 | 0
1567 | -994 | 1.728 | 324.7 | 3.822 | 2204 | 326.4 | 05/11/1996 | 2400 | 16.24 | 17.18 | 14.93 | 29.41 | 24.51 | 0
1568 | -994 | 1.192 | 296.1 | 2.646 | 2331 | 311.5 | 05/11/1996 | 100 | 14.94 | 16.14 | 13.64 | 32.33 | 25.77 | 0
1569 | -994 | 0.72 | 112.6 | 2.156 | 24 | 138.8 | 05/11/1996 | 200 | 12.68 | 13.85 | 11.23 | 40.62 | 30.41 | 0
1570 | -994 | 0.718 | 281.5 | 1.764 | 118 | 3.576 | 05/11/1996 | 300 | 11.19 | 12.18 | 9.6 | 40.82 | 33.6 | 0
1571 | -994 | 0.623 | 223.2 | 1.764 | 245 | 228.8 | 05/11/1996 | 400 | 9.58 | 10.29 | 8.72 | 54.15 | 39.63 | 0
1572 | -994 | 0.465 | 223.9 | 1.143 | 304 | 6.587 | 05/11/1996 | 500 | 7.77 | 9.37 | 7.27 | 60.78 | 48.06 | 0
1573 | -994 | 0.399 | 14.67 | 1.568 | 446 | 334.8 | 05/11/1996 | 600 | 6.456 | 7.36 | 5.803 | 61.19 | 49.45 | 0
1574 | 5.085 | 0.552 | 228.6 | 1.47 | 552 | 174.2 | 05/11/1996 | 700 | 6.261 | 6.931 | 5.938 | 68.15 | 51.51 | 0
1575 | 107.9 | 0.422 | 136.8 | 1.405 | 600 | 212.9 | 05/11/1996 | 800 | 6.885 | 8.64 | 5.765 | 73.9 | 47.53 | 0
1576 | 287.8 | 0.675 | 349 | 1.633 | 732 | 353.4 | 05/11/1996 | 900 | 11.65 | 14.3 | 8.65 | 48.66 | 34.34 | 0
1577 | 431.6 | 0.487 | 319.3 | 1.568 | 857 | 354.5 | 05/11/1996 | 1000 | 15.89 | 17.76 | 14.29 | 35.46 | 27.96 | 0
1578 | 691.5 | 0.54 | 81.6 | 2.319 | 955 | 73.3 | 05/11/1996 | 1100 | 19.97 | 21.74 | 17.76 | 28.49 | 20.47 | 0
1579 | 795 | 1.462 | 77.6 | 3.985 | 1059 | 101.3 | 05/11/1996 | 1200 | 22.7 | 23.68 | 21.6 | 22.59 | 15.83 | 0
1580 | 915 | 2.429 | 78.2 | 5.423 | 1140 | 92 | 05/11/1996 | 1300 | 24.67 | 25.53 | 23.57 | 17.08 | 14.43 | 0
1581 | 921 | 2.341 | 74 | 5.782 | 1259 | 77.1 | 05/11/1996 | 1400 | 25.96 | 26.9 | 25.3 | 16.42 | 13.57 | 0
1582 | 904 | 2.015 | 72.2 | 5.129 | 1307 | 86.8 | 05/11/1996 | 1500 | 27.5 | 28.58 | 26.63 | 15.3 | 11.65 | 0
1583 | 830 | 1.878 | 78.2 | 5.194 | 1401 | 92.5 | 05/11/1996 | 1600 | 28.66 | 29.8 | 27.97 | 13.11 | 10.92 | 0
1584 | 818 | 1.692 | 94 | 4.606 | 1538 | 91.3 | 05/11/1996 | 1700 | 30.15 | 30.95 | 29.56 | 12.18 | 10.33 | 0
1585 | 586.2 | 1.968 | 160.2 | 5.292 | 1644 | 130 | 05/11/1996 | 1800 | 30.6 | 31.09 | 30.06 | 12.38 | 10.66 | 0
1586 | 388.7 | 1.541 | 148.2 | 5.39 | 1759 | 241.5 | 05/11/1996 | 1900 | 30.95 | 31.55 | 30.24 | 13.31 | 10.86 | 0
1587 | 188.3 | 3.711 | 249.3 | 6.925 | 1847 | 240.1 | 05/11/1996 | 2000 | 29.86 | 30.71 | 29.02 | 15.76 | 12.38 | 0
1588 | 35.66 | 2.774 | 256.9 | 5.586 | 1913 | 222.8 | 05/11/1996 | 2100 | 27.69 | 29.07 | 26.16 | 18.74 | 15.36 | 0
1589 | 0.243 | 2.95 | 242.7 | 5.586 | 2004 | 252.5 | 05/11/1996 | 2200 | 24.88 | 26.2 | 24.05 | 23.64 | 18.27 | 0
1590 | -994 | 1.557 | 299.4 | 4.083 | 2103 | 259.1 | 05/11/1996 | 2300 | 22.54 | 24.21 | 21.28 | 26.42 | 22.51 | 0
1591 | 0 | 2.271 | 328 | 4.41 | 2234 | 309.9 | 05/12/1996 | 2400 | 21.12 | 21.81 | 20.19 | 28.21 | 24.17 | 0
1592 | 0 | 2.424 | 316.5 | 4.247 | 2311 | 329.8 | 05/12/1996 | 100 | 19.58 | 21.56 | 17.4 | 33.32 | 25.56 | 0
1593 | -994 | 0.93 | 254.3 | 2.45 | 16 | 253.7 | 05/12/1996 | 200 | 16.07 | 17.68 | 14.56 | 40.94 | 32.85 | 0
1594 | -994 | 0.861 | 27.63 | 2.221 | 128 | 61.81 | 05/12/1996 | 300 | 15.12 | 15.71 | 14.46 | 42.6 | 37.1 | 0
1595 | -994 | 1.027 | 262.6 | 2.94 | 254 | 264.1 | 05/12/1996 | 400 | 14.15 | 15.31 | 12.31 | 52.21 | 37.9 | 0
1596 | -994 | 0.93 | 267.1 | 2.581 | 346 | 209.2 | 05/12/1996 | 500 | 12.72 | 13.4 | 12.13 | 51.69 | 43.14 | 0
1597 | -994 | 1.123 | 231.8 | 2.417 | 419 | 223.9 | 05/12/1996 | 600 | 11.64 | 12.43 | 10.87 | 52.55 | 45.53 | 0
1598 | 3.012 | 0.851 | 243.2 | 2.581 | 501 | 221.4 | 05/12/1996 | 700 | 9.76 | 10.95 | 9.1 | 61.77 | 51.95 | 0
1599 | 118.2 | 0.949 | 303.9 | 2.417 | 629 | 275.9 | 05/12/1996 | 800 | 10.68 | 13.3 | 8.45 | 63.36 | 46.06 | 0
1600 | 328.2 | 1.372 | 342.1 | 2.777 | 735 | 316.8 | 05/12/1996 | 900 | 15.33 | 17.34 | 13.3 | 46.86 | 34.13 | 0
1601 | 530.2 | 1.193 | 237.4 | 3.169 | 823 | 220.7 | 05/12/1996 | 1000 | 18.48 | 20.41 | 17.33 | 36.31 | 28.29 | 0
1602 | 712 | 0.756 | 35.35 | 1.895 | 941 | 76.3 | 05/12/1996 | 1100 | 22.5 | 24.58 | 20.4 | 29.48 | 19.67 | 0
1603 | 852 | 1.342 | 61.38 | 3.136 | 1004 | 52.66 | 05/12/1996 | 1200 | 25.77 | 26.82 | 24.42 | 21.46 | 17.28 | 0
1604 | 937 | 1.947 | 62.21 | 5.586 | 1152 | 101.4 | 05/12/1996 | 1300 | 27.8 | 28.63 | 26.64 | 18.34 | 13.31 | 0
1605 | 962 | 1.954 | 47.18 | 5.161 | 1230 | 78 | 05/12/1996 | 1400 | 29.06 | 29.75 | 27.94 | 15.89 | 12.58 | 0
1606 | 941 | 2.164 | 173.7 | 5.815 | 1315 | 153.6 | 05/12/1996 | 1500 | 30.17 | 31.05 | 28.98 | 14.04 | 11.12 | 0
1607 | 867 | 2.226 | 33.21 | 6.697 | 1423 | 12.03 | 05/12/1996 | 1600 | 30.87 | 32.09 | 30.28 | 12.64 | 10.13 | 0
1608 | 741 | 3.869 | 224.3 | 9.67 | 1542 | 279 | 05/12/1996 | 1700 | 31.92 | 32.53 | 31.38 | 11.32 | 8.08 | 0
1609 | 572.6 | 5.116 | 269.1 | 9.64 | 1609 | 265.1 | 05/12/1996 | 1800 | 31.27 | 31.88 | 30.71 | 12.64 | 9.07 | 0
1610 | 377.4 | 4.723 | 268.5 | 9.51 | 1743 | 280.2 | 05/12/1996 | 1900 | 30.43 | 31.07 | 29.8 | 14.17 | 11.85 | 0
1611 | 187.9 | 4.789 | 278.9 | 8.3 | 1845 | 280.5 | 05/12/1996 | 2000 | 29.2 | 29.89 | 28.34 | 13.77 | 12.25 | 0
1612 | 34.11 | 3.651 | 275.8 | 7.42 | 1920 | 265.4 | 05/12/1996 | 2100 | 26.98 | 28.35 | 25.35 | 17.35 | 12.78 | 0
1613 | 0.283 | 2.147 | 277.3 | 5.292 | 2007 | 272.9 | 05/12/1996 | 2200 | 24.04 | 25.41 | 22.76 | 21.85 | 17.15 | 0
1614 | 0 | 3.229 | 266.4 | 7.35 | 2110 | 265.7 | 05/12/1996 | 2300 | 23.44 | 23.94 | 22.38 | 25.29 | 21.12 | 0
1615 | 0 | 2.846 | 270.4 | 5.39 | 2229 | 256 | 05/13/1996 | 2400 | 21.73 | 22.58 | 20 | 29.07 | 23.31 | 0
1616 | 0 | 2.762 | 287.9 | 5.325 | 2315 | 265.6 | 05/13/1996 | 100 | 20.33 | 21.49 | 18.06 | 32.72 | 24.24 | 0
1617 | -994 | 2.695 | 289.8 | 4.998 | 46 | 268.9 | 05/13/1996 | 200 | 18.36 | 19.12 | 17.39 | 34.84 | 30.01 | 0
1618 | -994 | 3.498 | 268.7 | 6.174 | 126 | 258.4 | 05/13/1996 | 300 | 18.83 | 19.67 | 17.51 | 34.65 | 26.3 | 0
1619 | -994 | 2.741 | 267.6 | 5.357 | 236 | 251.5 | 05/13/1996 | 400 | 18.09 | 19.08 | 16.03 | 37.03 | 25.9 | 0
1620 | -994 | 1.629 | 313.1 | 3.724 | 300 | 255.4 | 05/13/1996 | 500 | 16.35 | 18.67 | 15.33 | 36.97 | 27.76 | 0
1621 | -994 | 1.135 | 14.66 | 2.907 | 443 | 354.7 | 05/13/1996 | 600 | 13.67 | 15.35 | 11.99 | 48.04 | 36.7 | 0
1622 | 3.664 | 0.788 | 216.8 | 2.058 | 505 | 176.1 | 05/13/1996 | 700 | 12.06 | 14.06 | 10.42 | 60.77 | 44.53 | 0
1623 | 123.1 | 0.465 | 151.9 | 1.339 | 602 | 235.8 | 05/13/1996 | 800 | 11.37 | 13.43 | 10 | 64.35 | 51.82 | 0
1624 | 334.9 | 1.132 | 5.867 | 3.626 | 713 | 6.305 | 05/13/1996 | 900 | 17.15 | 19.37 | 13.43 | 53.35 | 33.33 | 0
1625 | 553 | 0.992 | 114.6 | 2.548 | 809 | 167.9 | 05/13/1996 | 1000 | 20.89 | 22.62 | 19.33 | 35.18 | 25.17 | 0
1626 | 351 | 2.132 | 256.6 | 4.9 | 926 | 271.2 | 05/13/1996 | 1100 | 22.82 | 23.22 | 22.49 | 27.55 | 20.73 | 0
1627 | 632.8 | 3.85 | 256.9 | 8.4 | 1100 | 245 | 05/13/1996 | 1200 | 23.86 | 25.7 | 22.75 | 26.35 | 18.81 | 0
1628 | 887 | 5.679 | 264.5 | 11.76 | 1149 | 270.1 | 05/13/1996 | 1300 | 25.91 | 26.55 | 25.4 | 20.06 | 17.02 | 0
1629 | 658.1 | 5.864 | 261.8 | 10.68 | 1250 | 255.4 | 05/13/1996 | 1400 | 26.12 | 26.76 | 25.43 | 19.53 | 17.02 | 0
1630 | 637.8 | 6.839 | 259.9 | 12.05 | 1349 | 246.2 | 05/13/1996 | 1500 | 26.39 | 27.54 | 25.26 | 20.59 | 17.15 | 0
1631 | 878 | 6.847 | 254.7 | 15.12 | 1441 | 237.6 | 05/13/1996 | 1600 | 27.08 | 27.63 | 25.62 | 20.33 | 17.02 | 0
1632 | 739 | 7.6 | 262.4 | 12.77 | 1527 | 269.8 | 05/13/1996 | 1700 | 26.91 | 27.47 | 26.29 | 19.93 | 17.35 | 0
1633 | 611.5 | 7.54 | 257.7 | 12.12 | 1621 | 250.9 | 05/13/1996 | 1800 | 26.25 | 26.65 | 25.77 | 20.53 | 18.41 | 0
1634 | 429.4 | 7.51 | 260.5 | 12.12 | 1737 | 258.5 | 05/13/1996 | 1900 | 25.31 | 25.9 | 24.35 | 21.45 | 18.54 | 0
1635 | 233.4 | 7.73 | 262.7 | 14.11 | 1812 | 270.9 | 05/13/1996 | 2000 | 23.81 | 24.46 | 22.9 | 25.16 | 20.46 | 0
1636 | 48.68 | 6.568 | 267.6 | 10.85 | 1908 | 266 | 05/13/1996 | 2100 | 21.84 | 22.95 | 20.91 | 32.18 | 24.9 | 0
1637 | 0.154 | 5.147 | 259.8 | 9.67 | 2001 | 263 | 05/13/1996 | 2200 | 20.38 | 20.94 | 19.78 | 37.08 | 31.85 | 0
1638 | 0 | 4.992 | 247.5 | 8.95 | 2113 | 247.3 | 05/13/1996 | 2300 | 19.34 | 19.83 | 18.86 | 41.86 | 37.02 | 0
1639 | -994 | 3.656 | 256.7 | 6.762 | 2204 | 243.9 | 05/14/1996 | 2400 | 18.43 | 18.91 | 17.68 | 46.63 | 41.53 | 0
1640 | -994 | 2.482 | 273.7 | 4.867 | 2328 | 277.1 | 05/14/1996 | 100 | 17.45 | 17.75 | 16.87 | 47.63 | 42.86 | 0
1641 | -994 | 2.605 | 278.7 | 4.769 | 29 | 276.3 | 05/14/1996 | 200 | 16.83 | 17.01 | 16.55 | 47.76 | 44.12 | 0
1642 | -994 | 2.007 | 277.4 | 4.704 | 110 | 258.8 | 05/14/1996 | 300 | 16.72 | 17.17 | 16.18 | 47.5 | 42.53 | 0
1643 | -994 | 2.187 | 267 | 5.423 | 220 | 246.8 | 05/14/1996 | 400 | 16.83 | 17.49 | 16.36 | 44.45 | 37.3 | 0
1644 | -994 | 2.346 | 271.2 | 4.312 | 323 | 263.4 | 05/14/1996 | 500 | 16.36 | 16.7 | 16.04 | 43.07 | 40.88 | 0
1645 | -994 | 1.796 | 254.8 | 5.096 | 403 | 269.6 | 05/14/1996 | 600 | 16.07 | 16.66 | 15.41 | 45.59 | 40.02 | 0
1646 | 2.286 | 1.88 | 250.5 | 3.789 | 520 | 253.1 | 05/14/1996 | 700 | 15.8 | 15.97 | 15.63 | 46.38 | 42.74 | 0
1647 | 69.76 | 2.155 | 252.5 | 4.181 | 617 | 240.5 | 05/14/1996 | 800 | 16.08 | 16.54 | 15.74 | 48.7 | 45.98 | 0
1648 | 176.3 | 2.696 | 262.7 | 4.933 | 710 | 261.2 | 05/14/1996 | 900 | 17.12 | 17.81 | 16.53 | 48.04 | 41.48 | 0
1649 | 465.9 | 3.217 | 264.7 | 5.815 | 852 | 280.4 | 05/14/1996 | 1000 | 18.95 | 20.07 | 17.66 | 43.33 | 35.71 | 0
1650 | 508.8 | 2.98 | 268.5 | 5.913 | 947 | 260.2 | 05/14/1996 | 1100 | 20.23 | 20.72 | 19.75 | 36.77 | 33.05 | 0
1651 | 860 | 4.744 | 253.8 | 8.72 | 1047 | 234.2 | 05/14/1996 | 1200 | 22.24 | 23.06 | 20.27 | 35.1 | 28.61 | 0
1652 | 715 | 5.906 | 256.7 | 10.36 | 1138 | 251.3 | 05/14/1996 | 1300 | 23 | 23.89 | 21.99 | 30.59 | 27.02 | 0
1653 | 483.9 | 5.385 | 255 | 10.06 | 1227 | 265.3 | 05/14/1996 | 1400 | 23.01 | 23.61 | 22.57 | 29.47 | 26.42 | 0
1654 | 393.6 | 5.053 | 251.5 | 9.15 | 1348 | 264.7 | 05/14/1996 | 1500 | 23.1 | 23.59 | 22.56 | 30.06 | 26.29 | 0
1655 | 530.7 | 6.635 | 256.1 | 11.11 | 1436 | 263.7 | 05/14/1996 | 1600 | 22.95 | 24.03 | 22.07 | 30.79 | 25.96 | 0
1656 | 452.8 | 6.402 | 252.8 | 10.85 | 1502 | 249.5 | 05/14/1996 | 1700 | 22.96 | 24.28 | 22.07 | 30.39 | 25.76 | 0
1657 | 319.1 | 6.697 | 250 | 12.18 | 1656 | 251 | 05/14/1996 | 1800 | 21.75 | 22.35 | 21.35 | 31.85 | 28.07 | 0
1658 | 194.7 | 6.293 | 252.6 | 11.24 | 1703 | 270 | 05/14/1996 | 1900 | 20.81 | 21.43 | 20.35 | 33.18 | 29.27 | 0
2286 | 0 | 2.383 | 269.4 | 7.06 | 2112 | 264.7 | 06/09/1996 | 2300 | 23.12 | 24.03 | 21.12 | 21.79 | 15.96 | 0
2601 | -994 | 1.459 | 303.1 | 2.548 | 17 | 294.4 | 06/23/1996 | 200 | 17.22 | 18.56 | 16.43 | 47.69 | 40.4 | 0
2602 | -994 | 1.371 | 304.9 | 3.005 | 148 | 332.7 | 06/23/1996 | 300 | 17.03 | 17.94 | 16.05 | 47.5 | 42.13 | 0
2603 | -994 | 1.108 | 311.4 | 3.038 | 205 | 317.7 | 06/23/1996 | 400 | 16.16 | 17.05 | 14.98 | 49.43 | 43.99 | 0
2604 | -994 | 1.219 | 295.5 | 2.907 | 310 | 263.8 | 06/23/1996 | 500 | 14.39 | 15.41 | 13.2 | 53.93 | 47.57 | 0
2605 | -994 | 0.5 | 126.1 | 2.385 | 400 | 278.5 | 06/23/1996 | 600 | 12.54 | 14.21 | 10.96 | 65.87 | 48.77 | 0
2606 | 9.56 | 0.546 | 25.12 | 1.764 | 555 | 26.07 | 06/23/1996 | 700 | 10.72 | 11.71 | 9.83 | 72.5 | 59.24 | 0
2607 | 155.9 | 0.361 | 296.9 | 1.437 | 641 | 313.9 | 06/23/1996 | 800 | 12.74 | 15.31 | 10.13 | 66.6 | 47.12 | 0
2608 | 353.4 | 0.311 | 65.19 | 1.209 | 723 | 46.3 | 06/23/1996 | 900 | 16.61 | 17.94 | 15.3 | 48.31 | 36.77 | 0
2609 | 551 | 1.073 | 359.2 | 2.515 | 848 | 315.6 | 06/23/1996 | 1000 | 19.01 | 20.26 | 17.93 | 40.28 | 31.26 | 0
2610 | 724 | 1.448 | 37.79 | 3.169 | 939 | 67.71 | 06/23/1996 | 1100 | 21.45 | 23.11 | 20.26 | 33.32 | 26.55 | 0
2611 | 861 | 1.594 | 130.9 | 3.789 | 1050 | 199.1 | 06/23/1996 | 1200 | 23.49 | 24.54 | 22.37 | 28.67 | 22.84 | 0
2612 | 953 | 4.217 | 258.2 | 9.51 | 1152 | 248.1 | 06/23/1996 | 1300 | 25.55 | 26.26 | 23.89 | 23.97 | 15.3 | 0
2613 | 987 | 5.66 | 260.2 | 10.91 | 1228 | 220.2 | 06/23/1996 | 1400 | 26.29 | 26.93 | 25.6 | 17.81 | 14.77 | 0
2614 | 964 | 5.87 | 262.9 | 11.5 | 1355 | 251.9 | 06/23/1996 | 1500 | 26.7 | 27.87 | 25.98 | 18.21 | 15.43 | 0
2615 | 898 | 6.244 | 262.5 | 11.66 | 1425 | 244.5 | 06/23/1996 | 1600 | 27.01 | 27.77 | 26.65 | 18.47 | 15.49 | 0
2616 | 776 | 6.129 | 256.5 | 11.96 | 1523 | 260.2 | 06/23/1996 | 1700 | 26.81 | 27.66 | 25.99 | 19.73 | 15.16 | 0
2617 | 561 | 6.168 | 253.1 | 11.86 | 1620 | 253 | 06/23/1996 | 1800 | 25.75 | 26.71 | 25.22 | 21.65 | 17.81 | 0
2618 | 383.9 | 5.411 | 262.9 | 11.07 | 1711 | 283 | 06/23/1996 | 1900 | 24.95 | 25.61 | 24.15 | 23.9 | 18.87 | 0
2619 | 179.7 | 5.575 | 260.7 | 10.26 | 1852 | 247.1 | 06/23/1996 | 2000 | 23.12 | 24.27 | 21.99 | 28.07 | 22.91 | 0
2620 | 53.77 | 4.775 | 257.7 | 10.71 | 1907 | 268 | 06/23/1996 | 2100 | 21.34 | 22.07 | 20.65 | 29.07 | 27.08 | 0
2621 | 7.24 | 2.827 | 265.5 | 6.076 | 2016 | 247.5 | 06/23/1996 | 2200 | 19.91 | 20.66 | 19.26 | 32.98 | 28.54 | 0
2622 | -994 | 2.4 | 283.7 | 5.455 | 2159 | 285.7 | 06/23/1996 | 2300 | 18.84 | 19.32 | 18.37 | 36.23 | 31.06 | 0
2623 | -994 | 3.063 | 280.9 | 5.815 | 2226 | 295.6 | 06/24/1996 | 2400 | 17.97 | 18.5 | 17.34 | 41.53 | 36.23 | 0
2624 | -994 | 2.095 | 280.6 | 4.345 | 2328 | 276.6 | 06/24/1996 | 100 | 16.77 | 17.36 | 15.92 | 42 | 38.03 | 0
2625 | -994 | 0.953 | 270.3 | 2.254 | 8 | 272.8 | 06/24/1996 | 200 | 14.72 | 15.91 | 12.96 | 53.27 | 41.67 | 0
2626 | -994 | 0.7 | 348.5 | 2.581 | 139 | 347.7 | 06/24/1996 | 300 | 13.22 | 14.37 | 12.66 | 55.66 | 46.98 | 0
2627 | -994 | 0.892 | 324.9 | 1.96 | 300 | 266.6 | 06/24/1996 | 400 | 12.94 | 13.66 | 12.28 | 51.56 | 46.85 | 0
2628 | -994 | 0.874 | 286 | 2.45 | 309 | 298.3 | 06/24/1996 | 500 | 12.92 | 13.16 | 12.57 | 52.82 | 48.97 | 0
2629 | -994 | 0.369 | 286.6 | 1.339 | 459 | 27.48 | 06/24/1996 | 600 | 13.43 | 13.95 | 13.03 | 53.28 | 45.79 | 0
2630 | 1.61 | 0.429 | 6.795 | 1.307 | 507 | 11.86 | 06/24/1996 | 700 | 13.75 | 14.09 | 13.48 | 52.09 | 45.53 | 0
2631 | 17.62 | 1.371 | 294.1 | 3.169 | 655 | 269.7 | 06/24/1996 | 800 | 14.46 | 15.42 | 13.63 | 53.35 | 47.38 | 0
2632 | 63.56 | 3.359 | 281.7 | 5.88 | 733 | 262.2 | 06/24/1996 | 900 | 15.72 | 15.9 | 15.4 | 48.71 | 43.86 | 0
2633 | 257.5 | 3.511 | 292.2 | 7.32 | 859 | 293.4 | 06/24/1996 | 1000 | 16.32 | 16.98 | 15.64 | 44.73 | 37.9 | 0
2634 | 405.7 | 4.702 | 290.3 | 8.23 | 951 | 276.7 | 06/24/1996 | 1100 | 17.55 | 18.31 | 16.61 | 39.68 | 36.17 | 0
2635 | 286.6 | 5.407 | 277.5 | 9.67 | 1015 | 296.7 | 06/24/1996 | 1200 | 18.24 | 18.82 | 17.85 | 39.02 | 35.57 | 0
2636 | 577.4 | 6.261 | 273.9 | 11.86 | 1146 | 257.1 | 06/24/1996 | 1300 | 19.66 | 20.79 | 18.71 | 36.63 | 26.89 | 0
2637 | 706 | 6.973 | 263.5 | 12.05 | 1225 | 253.8 | 06/24/1996 | 1400 | 20.07 | 22.04 | 19.44 | 31.53 | 25.43 | 0
2638 | 551 | 7.42 | 266.1 | 13.03 | 1333 | 252.4 | 06/24/1996 | 1500 | 20.71 | 21.91 | 19.93 | 28.48 | 24.97 | 0
2639 | 275.5 | 6.823 | 267.9 | 12.15 | 1415 | 254.4 | 06/24/1996 | 1600 | 19.31 | 20.03 | 18.68 | 30.2 | 27.02 | 0
2640 | 108.9 | 5.472 | 266.5 | 10.29 | 1511 | 297.6 | 06/24/1996 | 1700 | 18.34 | 18.74 | 18.04 | 32.65 | 29.54 | 0
2641 | 65.83 | 4.561 | 277.5 | 10 | 1617 | 271.8 | 06/24/1996 | 1800 | 17.7 | 18.25 | 17.2 | 35.97 | 31.86 | 0
2642 | 44.28 | 4.709 | 281.1 | 9.34 | 1740 | 274.2 | 06/24/1996 | 1900 | 16.78 | 17.19 | 16.41 | 36.96 | 35.37 | 0
2643 | 21.45 | 4.794 | 276.8 | 11.01 | 1806 | 258.8 | 06/24/1996 | 2000 | 15.98 | 16.45 | 15.63 | 42.6 | 36.57 | 0
2644 | 6.718 | 2.871 | 267.3 | 7.35 | 1956 | 238.6 | 06/24/1996 | 2100 | 15.5 | 15.71 | 15.34 | 43.19 | 38.95 | 0
2645 | 0.345 | 3.955 | 236 | 9.73 | 2031 | 242.4 | 06/24/1996 | 2200 | 15.23 | 15.45 | 14.99 | 40.01 | 35.18 | 0
2646 | -994 | 2.177 | 229.4 | 9.24 | 2124 | 234.7 | 06/24/1996 | 2300 | 15.24 | 15.43 | 14.72 | 51.02 | 27.63 | 0
2647 | -994 | 2.094 | 124 | 5.913 | 2218 | 87.1 | 06/25/1996 | 2400 | 12.95 | 14.71 | 12.26 | 60.63 | 49.16 | 0
2648 | -994 | 1.697 | 161.2 | 4.835 | 2308 | 17.97 | 06/25/1996 | 100 | 11.66 | 12.65 | 10.67 | 66.07 | 46.84 | 0
2649 | -994 | 3.313 | 235.4 | 7.77 | 28 | 250.6 | 06/25/1996 | 200 | 10.2 | 10.86 | 9.1 | 77.9 | 55.47 | 0
2650 | -994 | 1.125 | 225.1 | 4.149 | 104 | 239.2 | 06/25/1996 | 300 | 8.78 | 9.09 | 8.4 | 89.7 | 72 | 1.524
2651 | -994 | 1.179 | 330.4 | 2.875 | 241 | 288.6 | 06/25/1996 | 400 | 8.21 | 8.85 | 7.86 | 95 | 79.4 | 1.778
2652 | -994 | 0.881 | 334.6 | 2.221 | 319 | 325.4 | 06/25/1996 | 500 | 7.43 | 7.86 | 7.22 | 95.9 | 87 | 2.286
2653 | -994 | 1.222 | 240.2 | 2.744 | 422 | 214.5 | 06/25/1996 | 600 | 7.28 | 7.42 | 7.18 | 97.4 | 91.7 | 1.778
2654 | 0.665 | 0.421 | 2.265 | 1.078 | 534 | 66.55 | 06/25/1996 | 700 | 7.25 | 7.37 | 7.06 | 96.1 | 92.7 | 1.778
2655 | 11.25 | 0.54 | 356.4 | 1.339 | 656 | 346.8 | 06/25/1996 | 800 | 7.07 | 7.2 | 6.982 | 98 | 94.1 | 2.032
2656 | 32.46 | 0.659 | 321.9 | 1.437 | 703 | 329.2 | 06/25/1996 | 900 | 7.26 | 7.36 | 7.13 | 98.4 | 90 | 1.524
2657 | 78.5 | 0.801 | 301.5 | 3.267 | 855 | 255.5 | 06/25/1996 | 1000 | 7.63 | 7.81 | 7.3 | 93.5 | 87.4 | 1.016
2658 | 121.6 | 2.043 | 260.5 | 3.691 | 957 | 252.7 | 06/25/1996 | 1100 | 7.83 | 7.97 | 7.72 | 94.9 | 86.3 | 0.508
2659 | 139 | 2.035 | 260.6 | 3.887 | 1037 | 239.1 | 06/25/1996 | 1200 | 7.96 | 8.2 | 7.76 | 95.8 | 86.6 | 0.508
2660 | 329.3 | 2.38 | 267.5 | 4.541 | 1156 | 242 | 06/25/1996 | 1300 | 8.68 | 9.23 | 8.03 | 92.8 | 80.9 | 0.254
2661 | 450.6 | 3.146 | 264.4 | 6.239 | 1259 | 251.1 | 06/25/1996 | 1400 | 9.82 | 10.14 | 9.06 | 94 | 77.2 | 0
2662 | 497.3 | 3.229 | 270.8 | 6.272 | 1354 | 266.9 | 06/25/1996 | 1500 | 10.62 | 11.43 | 9.78 | 89.3 | 69.98 | 0
2663 | 425.5 | 3.285 | 278.1 | 6.305 | 1450 | 252.8 | 06/25/1996 | 1600 | 11.62 | 11.98 | 11.29 | 81.8 | 69.52 | 0
2664 | 301.8 | 3.978 | 253.6 | 6.468 | 1530 | 245.1 | 06/25/1996 | 1700 | 12.15 | 12.95 | 11.61 | 77.9 | 60.77 | 0
2665 | 420 | 3.544 | 269.5 | 6.501 | 1635 | 273.7 | 06/25/1996 | 1800 | 13.32 | 13.63 | 12.95 | 70.2 | 57.59 | 0
2666 | 200.9 | 3.12 | 264.5 | 5.782 | 1753 | 241.9 | 06/25/1996 | 1900 | 13.25 | 13.48 | 13.01 | 67.92 | 53.6 | 0
2667 | 117.4 | 2.562 | 260.7 | 6.141 | 1803 | 260.1 | 06/25/1996 | 2000 | 13.14 | 13.25 | 13.01 | 65.33 | 54.93 | 0
2668 | 45.84 | 2.237 | 256.1 | 4.704 | 1924 | 264.9 | 06/25/1996 | 2100 | 12.87 | 13.2 | 12.55 | 64.81 | 56.19 | 0
2669 | 5.611 | 1.066 | 271.3 | 2.254 | 2009 | 288.4 | 06/25/1996 | 2200 | 12.37 | 12.58 | 12.14 | 69.12 | 58.32 | 0
2670 | -994 | 0.777 | 271.8 | 1.797 | 2103 | 290.6 | 06/25/1996 | 2300 | 11.29 | 12.15 | 11.06 | 81.6 | 65.47 | 0
2671 | -994 | 0.593 | 76.5 | 1.666 | 2213 | 95.7 | 06/26/1996 | 2400 | 10.79 | 11.26 | 10.25 | 88.5 | 67 | 0
2672 | -994 | 0.946 | 346.3 | 2.189 | 2332 | 333.3 | 06/26/1996 | 100 | 10.01 | 10.45 | 9.78 | 91.7 | 82.3 | 0
2673 | -994 | 0.738 | 212.2 | 1.503 | 0 | 12.7 | 06/26/1996 | 200 | 9.15 | 9.78 | 8.56 | 95 | 86 | 0
2674 | -994 | 0.307 | 283 | 1.535 | 137 | 68.06 | 06/26/1996 | 300 | 8.34 | 8.69 | 8.03 | 96.7 | 93.5 | 0
2675 | -994 | 0.419 | 230.9 | 0.882 | 211 | 213.3 | 06/26/1996 | 400 | 8.08 | 8.77 | 7.68 | 98.7 | 95.9 | 0
2676 | -994 | 0.668 | 313.3 | 1.601 | 309 | 322.4 | 06/26/1996 | 500 | 8.93 | 9 | 8.76 | 96.4 | 93.2 | 0
2677 | -994 | 0.298 | 311.8 | 0.915 | 400 | 300.3 | 06/26/1996 | 600 | 8.8 | 8.98 | 8.21 | 97.2 | 93.8 | 0
2678 | 4.001 | 0.493 | 7.95 | 1.339 | 550 | 20.62 | 06/26/1996 | 700 | 8.17 | 8.6 | 7.79 | 96.5 | 89.2 | 0
2679 | 114 | 0.528 | 294.1 | 2.777 | 625 | 216.4 | 06/26/1996 | 800 | 9.18 | 10.25 | 8.19 | 95 | 84.1 | 0
2680 | 115.5 | 0.784 | 17.65 | 2.025 | 739 | 74.1 | 06/26/1996 | 900 | 10.39 | 10.57 | 10.15 | 86.6 | 77 | 0
2681 | 450.3 | 0.664 | 57.36 | 2.058 | 831 | 53.54 | 06/26/1996 | 1000 | 12.01 | 13.52 | 10.55 | 80.9 | 60.9 | 0
2682 | 589.9 | 0.904 | 84.9 | 2.94 | 958 | 47.04 | 06/26/1996 | 1100 | 14.03 | 14.96 | 13.35 | 67.46 | 52.28 | 0
2683 | 883 | 1.335 | 88.6 | 4.116 | 1041 | 92.8 | 06/26/1996 | 1200 | 15.94 | 16.88 | 14.76 | 58.7 | 46.9 | 0
2684 | 586.7 | 2.2 | 50.13 | 4.769 | 1119 | 25.77 | 06/26/1996 | 1300 | 16.89 | 17.8 | 16.54 | 57.56 | 43.78 | 0
2685 | 103.3 | 1.717 | 174.3 | 6.076 | 1254 | 229.1 | 06/26/1996 | 1400 | 16.14 | 16.88 | 13.29 | 76.1 | 43.91 | 0
2686 | 146.2 | 3.449 | 252.9 | 7.32 | 1351 | 264 | 06/26/1996 | 1500 | 12.54 | 13.29 | 11.93 | 85.7 | 69.22 | 0.508
2687 | 427.1 | 5.266 | 259.8 | 10.13 | 1439 | 252.9 | 06/26/1996 | 1600 | 13.1 | 13.71 | 12.21 | 79.1 | 61.42 | 0
2688 | 130.6 | 2.631 | 284 | 7.28 | 1501 | 274.1 | 06/26/1996 | 1700 | 12.08 | 12.47 | 11.72 | 76.7 | 64.73 | 0
2689 | 233.6 | 2.803 | 269.4 | 5.227 | 1614 | 269.2 | 06/26/1996 | 1800 | 12.76 | 13.54 | 11.96 | 75.2 | 62.82 | 0
2690 | 178.7 | 3.084 | 255.2 | 6.795 | 1757 | 258.2 | 06/26/1996 | 1900 | 13.63 | 14.04 | 13.3 | 69.98 | 56.59 | 0
2691 | 118.7 | 5.118 | 245.8 | 8.69 | 1828 | 245.6 | 06/26/1996 | 2000 | 13.2 | 13.8 | 12.63 | 60.9 | 48.84 | 0
2692 | 46.71 | 2.573 | 293.5 | 7.45 | 1902 | 260.3 | 06/26/1996 | 2100 | 12.14 | 12.63 | 11.56 | 66.67 | 53.87 | 0
2693 | 2.366 | 1.854 | 294.4 | 3.593 | 2028 | 298.6 | 06/26/1996 | 2200 | 11.2 | 11.6 | 10.62 | 72 | 61.76 | 0
2694 | -994 | 1.256 | 282.1 | 3.659 | 2139 | 274.3 | 06/26/1996 | 2300 | 10.42 | 10.87 | 10.03 | 77.9 | 67 | 0
2695 | -994 | 1.611 | 132.5 | 5.161 | 2246 | 141.3 | 06/27/1996 | 2400 | 10.27 | 10.92 | 9.62 | 80.1 | 73.4 | 0
2696 | -994 | 1.49 | 70.8 | 4.051 | 2315 | 65.4 | 06/27/1996 | 100 | 9.86 | 10.44 | 9.58 | 86.6 | 74.1 | 0
2697 | -994 | 0.363 | 308 | 1.764 | 0 | 308.8 | 06/27/1996 | 200 | 9.31 | 9.61 | 9.12 | 88.6 | 79.5 | 0
2698 | -994 | 0.448 | 149.4 | 1.666 | 149 | 94.7 | 06/27/1996 | 300 | 9.32 | 9.49 | 9.02 | 84.6 | 76.1 | 0
2699 | -994 | 0.323 | 67.96 | 1.209 | 246 | 99.1 | 06/27/1996 | 400 | 9.1 | 9.3 | 8.92 | 86.8 | 78.2 | 0
2700 | -994 | 0.995 | 335.3 | 2.352 | 347 | 336.3 | 06/27/1996 | 500 | 8.48 | 9.18 | 7.53 | 88.7 | 67.48 | 0
2701 | -994 | 0.297 | 213.8 | 1.241 | 418 | 229.2 | 06/27/1996 | 600 | 6.901 | 7.57 | 6.169 | 86.8 | 74.7 | 0
2702 | 4.433 | 0.493 | 258.1 | 1.601 | 522 | 197.6 | 06/27/1996 | 700 | 5.7 | 6.227 | 5.285 | 92.2 | 84.5 | 0
2703 | 108.1 | 0.568 | 237 | 2.287 | 604 | 207.7 | 06/27/1996 | 800 | 6.467 | 8.35 | 5.4 | 92.6 | 63.31 | 0
2704 | 365.4 | 2.011 | 281.6 | 4.312 | 713 | 302 | 06/27/1996 | 900 | 9.88 | 10.8 | 8.33 | 67.35 | 47.79 | 0
2810 | 464.4 | 2.246 | 284.6 | 5.553 | 1704 | 263.5 | 07/01/1996 | 1900 | 36.27 | 37.08 | 35.85 | 9.13 | 7.21 | 0
2811 | 258.1 | 4.269 | 259.7 | 8.46 | 1858 | 265 | 07/01/1996 | 2000 | 34.93 | 36.28 | 33.55 | 14.36 | 7.55 | 0
2812 | 77.2 | 4.735 | 259.5 | 8.62 | 1905 | 251.8 | 07/01/1996 | 2100 | 32.29 | 33.56 | 31.12 | 17.81 | 13.97 | 0
2813 | 4.882 | 2.871 | 274.9 | 5.88 | 2036 | 255.6 | 07/01/1996 | 2200 | 29.68 | 31.13 | 28.86 | 21.91 | 17.54 | 0
2814 | -994 | 3.231 | 271.9 | 6.925 | 2120 | 278.6 | 07/01/1996 | 2300 | 28.59 | 29.03 | 28.07 | 24.43 | 21.19 | 0
2815 | -994 | 2.405 | 297 | 5.325 | 2235 | 296.3 | 07/02/1996 | 2400 | 27.31 | 28.07 | 26.58 | 27.02 | 24.1 | 0
2816 | -994 | 2.798 | 345.1 | 6.403 | 2356 | 38.08 | 07/02/1996 | 100 | 25.3 | 26.64 | 23.82 | 33.57 | 26.62 | 0
2817 | 0 | 2.656 | 351.9 | 7.55 | 0 | 46.73 | 07/02/1996 | 200 | 25.47 | 26.11 | 24.08 | 32.51 | 27.94 | 0
2818 | 0 | 2.811 | 6.668 | 6.043 | 134 | 9.87 | 07/02/1996 | 300 | 24.06 | 24.88 | 23.34 | 34.03 | 30.26 | 0
2819 | 0 | 2.644 | 5.814 | 5.945 | 225 | 55.39 | 07/02/1996 | 400 | 23.96 | 24.46 | 23.39 | 33.9 | 30.73 | 0
2820 | 0 | 2.426 | 327 | 5.619 | 327 | 307.8 | 07/02/1996 | 500 | 23.2 | 23.82 | 22.32 | 35.3 | 31.85 | 0
2821 | 0 | 1.45 | 342.9 | 4.181 | 400 | 302.9 | 07/02/1996 | 600 | 21.36 | 22.9 | 20.44 | 39.01 | 32.91 | 0
2822 | 6.558 | 1.096 | 331.7 | 3.561 | 536 | 2.727 | 07/02/1996 | 700 | 20.11 | 20.86 | 19.35 | 41.39 | 34.57 | 0
2823 | 145.7 | 0.676 | 126.3 | 1.731 | 602 | 354.7 | 07/02/1996 | 800 | 19.92 | 20.74 | 19.08 | 50.81 | 35.17 | 0
2824 | 349.2 | 0.353 | 150.3 | 1.47 | 752 | 205.2 | 07/02/1996 | 900 | 22.86 | 24.44 | 20.23 | 47.09 | 26.89 | 0
2825 | 553.2 | 0.69 | 128.7 | 2.123 | 843 | 36.76 | 07/02/1996 | 1000 | 25.87 | 27.85 | 24.43 | 33.91 | 19.47 | 0
2826 | 730 | 1.183 | 130.4 | 3.201 | 909 | 115.5 | 07/02/1996 | 1100 | 28.86 | 30.17 | 27.81 | 21.92 | 16.16 | 0
2827 | 872 | 1.594 | 112.2 | 3.463 | 1050 | 80 | 07/02/1996 | 1200 | 30.53 | 31.49 | 29.74 | 17.02 | 12.91 | 0
2828 | 963 | 1.413 | 89.6 | 3.495 | 1156 | 308.4 | 07/02/1996 | 1300 | 32.1 | 33.13 | 31 | 13.97 | 10.66 | 0
2829 | 1001 | 1.873 | 94.1 | 5.357 | 1252 | 115.6 | 07/02/1996 | 1400 | 33.17 | 33.94 | 32.28 | 14.56 | 11.52 | 0
2830 | 914 | 1.855 | 43.26 | 5.423 | 1302 | 83.2 | 07/02/1996 | 1500 | 33.84 | 35.23 | 33.24 | 14.63 | 11.12 | 0
2831 | 402.8 | 1.788 | 137 | 6.664 | 1500 | 261 | 07/02/1996 | 1600 | 34.14 | 35.02 | 33.52 | 16.22 | 11.52 | 0
2832 | 769 | 5.96 | 239.4 | 12.48 | 1533 | 244.3 | 07/02/1996 | 1700 | 35.4 | 36 | 34.32 | 15.03 | 12.38 | 0
2833 | 646.3 | 5.714 | 257.2 | 10.75 | 1610 | 244.5 | 07/02/1996 | 1800 | 35.29 | 36.18 | 34.54 | 15.16 | 12.31 | 0
2834 | 460.4 | 5.546 | 264.8 | 9.73 | 1759 | 285.7 | 07/02/1996 | 1900 | 34.14 | 34.76 | 33.34 | 15.42 | 13.11 | 0
2835 | 277.4 | 5.817 | 265.7 | 10.03 | 1831 | 276 | 07/02/1996 | 2000 | 32.45 | 33.35 | 31.51 | 18.4 | 15.03 | 0
2836 | 134.7 | 4.999 | 267.4 | 9.05 | 1903 | 262.2 | 07/02/1996 | 2100 | 30.86 | 31.61 | 29.72 | 21.98 | 17.61 | 0
2837 | 15.05 | 3.972 | 264.7 | 7.81 | 2023 | 266.9 | 07/02/1996 | 2200 | 28.46 | 29.77 | 27.51 | 26.88 | 21.32 | 0
2838 | -994 | 2.489 | 280.3 | 5.259 | 2107 | 287.7 | 07/02/1996 | 2300 | 26.69 | 27.51 | 25.83 | 30.19 | 26.75 | 0
2839 | 0 | 3.302 | 270.6 | 7.38 | 2257 | 246.2 | 07/03/1996 | 2400 | 25.89 | 26.13 | 25.67 | 30.33 | 27.28 | 0
2840 | 0 | 4.93 | 261.6 | 9.47 | 2353 | 255.7 | 07/03/1996 | 100 | 25.93 | 26.28 | 25.66 | 29.33 | 24.37 | 0
2841 | 0 | 3.577 | 280.1 | 9.18 | 23 | 277.5 | 07/03/1996 | 200 | 25.9 | 26.5 | 23.84 | 30.52 | 21.85 | 0
2842 | 0 | 1.278 | 59.98 | 3.103 | 153 | 70.5 | 07/03/1996 | 300 | 23.52 | 24.09 | 23.05 | 31.78 | 27.35 | 0
2843 | 0 | 1.216 | 218.8 | 2.94 | 248 | 216.6 | 07/03/1996 | 400 | 22.47 | 23.55 | 21 | 35.63 | 28.14 | 0
2844 | 0 | 1.188 | 311.2 | 3.169 | 349 | 331.7 | 07/03/1996 | 500 | 20.5 | 21.95 | 19.28 | 39.01 | 31.46 | 0
2845 | -994 | 0.713 | 269.6 | 2.352 | 401 | 325.4 | 07/03/1996 | 600 | 18.67 | 19.68 | 17.64 | 48.36 | 36.56 | 0
2846 | 12.37 | 0.787 | 343.6 | 2.744 | 555 | 161.8 | 07/03/1996 | 700 | 18.06 | 18.83 | 17.45 | 50.35 | 37.43 | 0
2847 | 168.4 | 0.682 | 114.2 | 1.829 | 655 | 87.7 | 07/03/1996 | 800 | 19.55 | 21.47 | 18.31 | 49.02 | 36.97 | 0
2848 | 359.6 | 1.111 | 102.7 | 3.724 | 739 | 53.05 | 07/03/1996 | 900 | 23.5 | 25.25 | 21.48 | 42.93 | 26.82 | 0
2849 | 573.7 | 1.011 | 122.9 | 3.005 | 856 | 353.8 | 07/03/1996 | 1000 | 26.73 | 28.13 | 25.14 | 29.8 | 19.8 | 0
2850 | 731 | 2.03 | 259.3 | 6.533 | 955 | 216.2 | 07/03/1996 | 1100 | 29.15 | 30.26 | 28.12 | 22.65 | 13.97 | 0
2851 | 893 | 4.436 | 214.1 | 8.04 | 1018 | 223.4 | 07/03/1996 | 1200 | 31.08 | 31.83 | 30.14 | 15.69 | 8.87 | 0
2852 | 965 | 4.831 | 215 | 11.6 | 1149 | 214.9 | 07/03/1996 | 1300 | 31.95 | 32.38 | 31.51 | 11.92 | 6.885 | 0
2853 | 1024 | 5.477 | 226 | 12.41 | 1300 | 200.1 | 07/03/1996 | 1400 | 32.88 | 33.7 | 32.1 | 10.39 | 6.157 | 0
2854 | 1018 | 5.637 | 240.2 | 12.71 | 1300 | 204.3 | 07/03/1996 | 1500 | 33.36 | 34.02 | 32.84 | 10.79 | 5.76 | 0
2855 | 945 | 6.238 | 261.4 | 11.34 | 1446 | 276.2 | 07/03/1996 | 1600 | 33.19 | 33.67 | 32.8 | 10.66 | 8.74 | 0
2856 | 824 | 6.789 | 263.5 | 12.09 | 1512 | 262.7 | 07/03/1996 | 1700 | 32.87 | 33.39 | 32.28 | 12.18 | 8.94 | 0
2857 | 664.5 | 6.883 | 265 | 12.51 | 1653 | 251.7 | 07/03/1996 | 1800 | 32.09 | 32.85 | 31.45 | 12.58 | 10.39 | 0
2858 | 470.7 | 6.094 | 270 | 11.4 | 1753 | 265.7 | 07/03/1996 | 1900 | 31.21 | 31.72 | 30.38 | 13.17 | 10.92 | 0
2859 | 269.5 | 5.068 | 270.1 | 9.54 | 1805 | 279.6 | 07/03/1996 | 2000 | 29.86 | 30.54 | 28.93 | 15.16 | 11.59 | 0
2860 | 82.5 | 4.938 | 261.8 | 9.77 | 1920 | 246.9 | 07/03/1996 | 2100 | 27.99 | 28.93 | 26.73 | 17.08 | 14.04 | 0
2861 | 4.489 | 3.33 | 262.1 | 7.87 | 2006 | 254.9 | 07/03/1996 | 2200 | 25.45 | 26.75 | 24.36 | 18.94 | 16.68 | 0
2862 | 0 | 3.414 | 251.4 | 7.19 | 2118 | 252.3 | 07/03/1996 | 2300 | 23.92 | 24.38 | 23.3 | 24.43 | 18.41 | 0
2863 | 0 | 2.279 | 241.5 | 7.42 | 2201 | 256.7 | 07/04/1996 | 2400 | 22.98 | 23.33 | 22.7 | 27.15 | 24.04 | 0
2864 | 0 | 3.117 | 272.5 | 7.55 | 2323 | 270.5 | 07/04/1996 | 100 | 21.95 | 22.83 | 21.13 | 31.06 | 26.88 | 0
2865 | -994 | 3.173 | 277.7 | 7.06 | 4 | 259.7 | 07/04/1996 | 200 | 20.97 | 21.78 | 19.25 | 32.06 | 27.42 | 0
2866 | -994 | 1.692 | 342.7 | 4.835 | 145 | 332.5 | 07/04/1996 | 300 | 19.26 | 20.47 | 18.01 | 36.23 | 30.14 | 0
2867 | -994 | 1.43 | 317.5 | 4.083 | 203 | 314.2 | 07/04/1996 | 400 | 18.85 | 20.41 | 17.11 | 39.22 | 30.61 | 0
2868 | -994 | 0.782 | 247.5 | 2.091 | 300 | 211.4 | 07/04/1996 | 500 | 15.43 | 17.48 | 13.63 | 51.35 | 38.62 | 0
2869 | -994 | 0.993 | 246.2 | 2.352 | 402 | 256.9 | 07/04/1996 | 600 | 13.03 | 13.62 | 12.66 | 59.64 | 47.91 | 0
2870 | 4.753 | 0.87 | 239.9 | 2.189 | 532 | 153 | 07/04/1996 | 700 | 12.34 | 13.1 | 11.51 | 61.37 | 49.17 | 0
2871 | 161.5 | 0.543 | 345 | 1.568 | 627 | 321.2 | 07/04/1996 | 800 | 13.62 | 15.83 | 11.49 | 62.09 | 41.42 | 0
2872 | 366.1 | 0.469 | 252.4 | 1.895 | 751 | 289.7 | 07/04/1996 | 900 | 17.83 | 20.28 | 15.83 | 48.97 | 32 | 0
2873 | 570 | 1.269 | 112.9 | 3.136 | 840 | 95.5 | 07/04/1996 | 1000 | 22.26 | 23.88 | 20.26 | 34.12 | 22.72 | 0
2874 | 753 | 2.244 | 78.5 | 3.822 | 927 | 93.6 | 07/04/1996 | 1100 | 25.2 | 26.52 | 23.89 | 24.77 | 13.04 | 0
2875 | 893 | 1.723 | 108.4 | 4.377 | 1055 | 196.4 | 07/04/1996 | 1200 | 27.44 | 28.56 | 26.52 | 16.49 | 12.12 | 0
2876 | 980 | 2.289 | 358.7 | 7.45 | 1146 | 244.2 | 07/04/1996 | 1300 | 29.53 | 30.5 | 28.06 | 16.42 | 11.92 | 0
2877 | 1018 | 5.196 | 269.8 | 11.17 | 1254 | 267.7 | 07/04/1996 | 1400 | 30.92 | 31.54 | 30.24 | 13.7 | 10.92 | 0
2878 | 1002 | 5.688 | 271.4 | 10.68 | 1326 | 277.5 | 07/04/1996 | 1500 | 31.31 | 31.83 | 30.76 | 12.31 | 9.73 | 0
2879 | 960 | 5.902 | 266.4 | 11.37 | 1430 | 246.7 | 07/04/1996 | 1600 | 31.73 | 32.18 | 31.3 | 10.99 | 8.34 | 0
2880 | 844 | 5.852 | 273.1 | 10.78 | 1511 | 285.8 | 07/04/1996 | 1700 | 31.77 | 32.05 | 31.47 | 9.6 | 8.14 | 0
2881 | 691.6 | 5.776 | 266.1 | 11.14 | 1655 | 282.2 | 07/04/1996 | 1800 | 31.46 | 31.85 | 31.08 | 9.86 | 8.34 | 0
2882 | 516.5 | 6.463 | 267.6 | 11.17 | 1729 | 266 | 07/04/1996 | 1900 | 30.72 | 31.31 | 30.12 | 11.52 | 8.28 | 0
2883 | 281.1 | 6.25 | 266.3 | 11.47 | 1836 | 260.9 | 07/04/1996 | 2000 | 29.32 | 30.14 | 28.71 | 13.17 | 10.79 | 0
2884 | 85.1 | 5.431 | 265.1 | 11.3 | 1911 | 265 | 07/04/1996 | 2100 | 27.64 | 28.72 | 26.57 | 13.7 | 11.65 | 0
2885 | 4.089 | 4.027 | 272.1 | 8.69 | 2003 | 266.6 | 07/04/1996 | 2200 | 25.41 | 26.6 | 24.12 | 16.09 | 12.85 | 0
2886 | 0 | 1.689 | 294.7 | 5.063 | 2143 | 263.2 | 07/04/1996 | 2300 | 22.84 | 24.13 | 21.76 | 21.32 | 15.69 | 0
2887 | 0 | 2.465 | 289.3 | 7.68 | 2219 | 288 | 07/05/1996 | 2400 | 22.22 | 23.22 | 21.4 | 21.92 | 17.81 | 0
2888 | -994 | 2.113 | 280.6 | 3.789 | 2346 | 258.2 | 07/05/1996 | 100 | 20.56 | 21.7 | 19.33 | 24.5 | 19.07 | 0
2889 | -994 | 1.229 | 318 | 3.201 | 12 | 313 | 07/05/1996 | 200 | 18.04 | 20.3 | 16.37 | 30.93 | 22.06 | 0
2890 | -994 | 0.904 | 268.6 | 2.711 | 131 | 264.3 | 07/05/1996 | 300 | 15.54 | 16.59 | 14.6 | 34.65 | 29.08 | 0
2891 | -994 | 1.025 | 289 | 3.332 | 206 | 311.8 | 07/05/1996 | 400 | 14.75 | 17.3 | 12.43 | 42.21 | 24.91 | 0
2892 | -994 | 0.778 | 303.4 | 2.254 | 339 | 351.5 | 07/05/1996 | 500 | 11.53 | 13.39 | 10.38 | 51.76 | 34.99 | 0
2893 | -994 | 0.278 | 198.2 | 1.078 | 434 | 195 | 07/05/1996 | 600 | 10.14 | 10.77 | 9.36 | 68.52 | 41.82 | 0
2894 | 5.19 | 0.647 | 285.9 | 1.993 | 529 | 29.08 | 07/05/1996 | 700 | 8.48 | 9.41 | 7.72 | 63.23 | 50.25 | 0
2895 | 157.9 | 0.534 | 75.8 | 1.535 | 639 | 38.22 | 07/05/1996 | 800 | 10.33 | 13.8 | 8.2 | 63.31 | 36.92 | 0
2896 | 367.3 | 0.548 | 346.9 | 1.895 | 705 | 281.9 | 07/05/1996 | 900 | 15.79 | 17.93 | 13.8 | 37.98 | 25.71 | 0
2897 | 572.8 | 0.387 | 66.44 | 1.633 | 814 | 0.376 | 07/05/1996 | 1000 | 19.9 | 22.01 | 17.92 | 28.29 | 20.6 | 0
2898 | 755 | 1.035 | 42.9 | 2.777 | 938 | 29.34 | 07/05/1996 | 1100 | 23.35 | 24.57 | 22.03 | 21.13 | 14.5 | 0
2899 | 899 | 1.431 | 83.1 | 3.887 | 1042 | 84.2 | 07/05/1996 | 1200 | 25.52 | 26.33 | 24.28 | 16.95 | 11.59 | 0
2900 | 993 | 1.719 | 113.4 | 4.671 | 1126 | 82.5 | 07/05/1996 | 1300 | 27.33 | 28.04 | 26.37 | 12.65 | 10.53 | 0
2901 | 1030 | 1.609 | 119.4 | 4.475 | 1216 | 97 | 07/05/1996 | 1400 | 28.39 | 29.65 | 27.58 | 11.65 | 9.4 | 0
2902 | 1015 | 1.793 | 153.3 | 5.031 | 1303 | 50.58 | 07/05/1996 | 1500 | 29.7 | 30.58 | 28.54 | 11.12 | 8.47 | 0
2903 | 943 | 1.845 | 118.8 | 4.279 | 1445 | 81.9 | 07/05/1996 | 1600 | 31 | 31.86 | 30.09 | 10.13 | 7.88 | 0
2904 | 820 | 1.908 | 127.8 | 4.377 | 1506 | 93.8 | 07/05/1996 | 1700 | 32.23 | 32.96 | 31.58 | 9.33 | 7.35 | 0
2905 | 658.1 | 2.495 | 68.54 | 6.795 | 1644 | 63.45 | 07/05/1996 | 1800 | 33.13 | 33.59 | 32.7 | 9.73 | 6.885 | 0
2906 | 467.5 | 3.402 | 86.2 | 7.94 | 1718 | 110.1 | 07/05/1996 | 1900 | 33.15 | 33.51 | 32.68 | 9.47 | 6.884 | 0
2907 | 266.5 | 3.674 | 75 | 7.74 | 1823 | 59.12 | 07/05/1996 | 2000 | 32.83 | 33.41 | 32.05 | 9.86 | 7.08 | 0
2908 | 81.2 | 2.952 | 52.73 | 5.684 | 1932 | 59.32 | 07/05/1996 | 2100 | 31.22 | 32.52 | 29.56 | 11.52 | 7.75 | 0
2909 | 4.511 | 1.794 | 340.6 | 4.508 | 2006 | 11.28 | 07/05/1996 | 2200 | 27.16 | 29.54 | 24.07 | 19.13 | 10.53 | 0
2910 | -994 | 1.497 | 222.3 | 2.515 | 2101 | 240.2 | 07/05/1996 | 2300 | 22.19 | 24.07 | 20.97 | 29.4 | 16.62 | 0
2911 | 0 | 0.452 | 43.58 | 1.47 | 2242 | 33.38 | 07/06/1996 | 2400 | 19.53 | 21.56 | 17.82 | 36.95 | 25.89 | 0
2912 | -994 | 0.423 | 31.82 | 3.005 | 2313 | 61.41 | 07/06/1996 | 100 | 18.8 | 19.87 | 17.73 | 35.17 | 25.57 | 0
2913 | -994 | 0.717 | 266.3 | 1.927 | 46 | 163.6 | 07/06/1996 | 200 | 16.8 | 18.24 | 14.88 | 46.24 | 27.69 | 0
1867 | 246.7 | 1.257 | 73.3 | 3.887 | 1024 | 35.68 | 05/23/1996 | 1200 | 7.35 | 7.87 | 6.602 | 62.58 | 47.4 | 0
1973 | 2.107 | 2.168 | 274.5 | 4.508 | 2034 | 266.7 | 05/27/1996 | 2200 | 14.04 | 14.84 | 13.11 | 65.13 | 53.33 | 0
1974 | -994 | 1.003 | 70.2 | 3.43 | 2125 | 36.6 | 05/27/1996 | 2300 | 12.07 | 13.27 | 10.78 | 80.4 | 63.54 | 0
1975 | -994 | 0.732 | 100.8 | 1.993 | 2229 | 147.7 | 05/28/1996 | 2400 | 9.96 | 10.78 | 9.34 | 87.7 | 79.4 | 0
1976 | -994 | 1.141 | 311.4 | 3.757 | 2327 | 325.7 | 05/28/1996 | 100 | 10.15 | 11.35 | 8.93 | 84.2 | 65.68 | 0
1977 | -994 | 1.019 | 344.3 | 2.875 | 46 | 259 | 05/28/1996 | 200 | 9.39 | 10.18 | 8.01 | 83.4 | 73 | 0
1978 | -994 | 0.932 | 347 | 2.548 | 108 | 315.6 | 05/28/1996 | 300 | 9.31 | 10.82 | 8.15 | 79.9 | 63.97 | 0
1979 | -994 | 1.014 | 349.4 | 3.136 | 204 | 344.9 | 05/28/1996 | 400 | 7.84 | 9.15 | 6.92 | 85.3 | 75.3 | 0
1980 | -994 | 0.636 | 50.83 | 3.005 | 303 | 261.2 | 05/28/1996 | 500 | 6.155 | 7.1 | 5.658 | 91.5 | 81.9 | 0
1981 | -994 | 0.751 | 315.3 | 2.352 | 418 | 0 | 05/28/1996 | 600 | 6.185 | 6.677 | 5.486 | 90.8 | 83.9 | 0
1982 | 7.06 | 0.935 | 247.1 | 1.993 | 508 | 168.3 | 05/28/1996 | 700 | 5.426 | 6.227 | 4.739 | 92.6 | 84.5 | 0
1983 | 143.5 | 0.719 | 293.6 | 1.96 | 604 | 295.2 | 05/28/1996 | 800 | 6.558 | 8.36 | 5.267 | 90.2 | 76.6 | 0
1984 | 341.9 | 1.252 | 340.8 | 2.483 | 742 | 333.2 | 05/28/1996 | 900 | 9.57 | 10.78 | 8.35 | 78.8 | 63.77 | 0
1985 | 546.8 | 0.637 | 58.89 | 1.666 | 830 | 35.1 | 05/28/1996 | 1000 | 12.26 | 13.92 | 10.78 | 68.87 | 52.95 | 0
1986 | 569.9 | 0.925 | 129.2 | 2.94 | 946 | 92.3 | 05/28/1996 | 1100 | 14.79 | 16.29 | 13.93 | 57.06 | 42.07 | 0
1987 | 826 | 1.497 | 76 | 4.247 | 1052 | 56.35 | 05/28/1996 | 1200 | 17.27 | 17.94 | 16.28 | 51.22 | 34.51 | 0
1988 | 932 | 1.599 | 90.3 | 4.573 | 1141 | 99.6 | 05/28/1996 | 1300 | 19.02 | 19.75 | 17.86 | 40.47 | 29.27 | 0
1989 | 844 | 1.835 | 111.2 | 5.063 | 1243 | 164.2 | 05/28/1996 | 1400 | 20.09 | 20.77 | 19.28 | 35.63 | 27.55 | 0
1990 | 658.6 | 2.084 | 228.2 | 6.403 | 1353 | 205.9 | 05/28/1996 | 1500 | 20.52 | 21.63 | 19.41 | 34.96 | 19.07 | 0
1991 | 675.9 | 4.307 | 240 | 8.36 | 1450 | 240.3 | 05/28/1996 | 1600 | 21.34 | 22.24 | 20.72 | 26.29 | 17.08 | 0
1992 | 593 | 4.655 | 250.1 | 8.33 | 1524 | 241.9 | 05/28/1996 | 1700 | 21.61 | 22.73 | 20.94 | 25.23 | 16.42 | 0
1993 | 537 | 3.898 | 266.8 | 8.04 | 1601 | 263.6 | 05/28/1996 | 1800 | 21.5 | 21.89 | 21.13 | 25.62 | 19.73 | 0
1994 | 388.5 | 4.782 | 265.5 | 8.46 | 1741 | 255.4 | 05/28/1996 | 1900 | 21.03 | 21.88 | 20.53 | 26.42 | 20.86 | 0
1995 | 216.5 | 4.956 | 265 | 8.1 | 1842 | 246.3 | 05/28/1996 | 2000 | 20.07 | 20.74 | 19.17 | 29.67 | 18.81 | 0
1996 | 61.11 | 3.62 | 270.7 | 7.51 | 1901 | 271.6 | 05/28/1996 | 2100 | 18.75 | 19.2 | 17.88 | 34.84 | 28.28 | 0
1997 | 2.667 | 2.477 | 261.9 | 5.651 | 2007 | 272.5 | 05/28/1996 | 2200 | 17.23 | 17.88 | 16.8 | 38.88 | 33.25 | 0
1998 | -994 | 2.224 | 297.8 | 4.835 | 2113 | 280.2 | 05/28/1996 | 2300 | 16.41 | 16.93 | 15.37 | 40.41 | 32.99 | 0
1999 | -994 | 1.726 | 345.9 | 4.116 | 2227 | 354.6 | 05/29/1996 | 2400 | 14.32 | 15.37 | 13.17 | 47.7 | 38.82 | 0
2000 | -994 | 1.014 | 335.2 | 4.149 | 2316 | 25.87 | 05/29/1996 | 100 | 13.28 | 13.94 | 12.68 | 49.7 | 41.41 | 0
2001 | 0 | 1.094 | 264.9 | 2.744 | 47 | 246.5 | 05/29/1996 | 200 | 11.33 | 12.76 | 9.61 | 67.4 | 47.91 | 0
2002 | -994 | 0.672 | 316 | 1.96 | 101 | 47.52 | 05/29/1996 | 300 | 9.81 | 10.38 | 9.15 | 67.93 | 56.39 | 0
2003 | -994 | 1.03 | 59.37 | 3.626 | 216 | 72.2 | 05/29/1996 | 400 | 10.27 | 11.57 | 8.98 | 65.94 | 50.3 | 0
2004 | -994 | 0.834 | 320.1 | 2.581 | 353 | 25.32 | 05/29/1996 | 500 | 8.01 | 9.85 | 6.532 | 77.4 | 57.6 | 0
2005 | -994 | 1.074 | 326.8 | 2.613 | 417 | 330.8 | 05/29/1996 | 600 | 7.48 | 7.98 | 7.01 | 72.4 | 66.09 | 0
2006 | 8.79 | 0.945 | 248.2 | 2.189 | 506 | 162 | 05/29/1996 | 700 | 6.104 | 7.66 | 5.484 | 80.5 | 69.21 | 0
2007 | 146.3 | 0.943 | 256.8 | 1.797 | 609 | 84.3 | 05/29/1996 | 800 | 7.65 | 9.51 | 5.917 | 78 | 63.9 | 0
2008 | 324.8 | 0.631 | 170.6 | 2.352 | 754 | 63.16 | 05/29/1996 | 900 | 10.86 | 12.26 | 9.34 | 68.21 | 56.34 | 0
2009 | 512.1 | 1.232 | 98.1 | 2.711 | 813 | 81.6 | 05/29/1996 | 1000 | 13.51 | 15.12 | 12.24 | 59.91 | 42.28 | 0
2010 | 690.9 | 2.18 | 85.3 | 6.533 | 934 | 85.3 | 05/29/1996 | 1100 | 16.01 | 16.89 | 15.1 | 45.26 | 36.31 | 0
2011 | 826 | 2.122 | 103.9 | 5.586 | 1016 | 82.5 | 05/29/1996 | 1200 | 17.46 | 18.09 | 16.79 | 38.69 | 33.06 | 0
2012 | 923 | 1.796 | 124.8 | 4.769 | 1104 | 98.2 | 05/29/1996 | 1300 | 18.56 | 19.41 | 17.72 | 37.09 | 30.53 | 0
2013 | 961 | 1.989 | 138.1 | 5.455 | 1202 | 59.43 | 05/29/1996 | 1400 | 19.55 | 20.46 | 18.42 | 34.77 | 27.28 | 0
2014 | 872 | 2.487 | 211.7 | 7.38 | 1350 | 237.6 | 05/29/1996 | 1500 | 21.19 | 22.47 | 20.16 | 30.33 | 14.5 | 0
2015 | 883 | 3.929 | 271.6 | 9.21 | 1418 | 280.9 | 05/29/1996 | 1600 | 21.95 | 22.54 | 21.53 | 19 | 13.97 | 0
2016 | 757 | 4.805 | 263.9 | 9.41 | 1505 | 250.5 | 05/29/1996 | 1700 | 22.18 | 22.72 | 21.68 | 17.81 | 13.71 | 0
2017 | 595.3 | 5.928 | 255.8 | 10.52 | 1642 | 222.3 | 05/29/1996 | 1800 | 21.55 | 21.95 | 21.08 | 18.61 | 14.43 | 0
2018 | 404.7 | 6.47 | 259.1 | 10.42 | 1711 | 261.3 | 05/29/1996 | 1900 | 20.51 | 21.31 | 19.94 | 17.81 | 10.66 | 0
2019 | 222 | 5.68 | 254.2 | 9.21 | 1815 | 245.1 | 05/29/1996 | 2000 | 19.58 | 20.2 | 18.85 | 16.22 | 10.93 | 0
2020 | 57.06 | 5.449 | 257.1 | 10.19 | 1926 | 258 | 05/29/1996 | 2100 | 17.8 | 18.91 | 16.67 | 21.46 | 13.64 | 0
2021 | 1.907 | 3.432 | 300.1 | 6.566 | 2014 | 318.2 | 05/29/1996 | 2200 | 15.52 | 16.68 | 14.83 | 37.89 | 19.47 | 0
2022 | -994 | 2.508 | 322.4 | 5.619 | 2116 | 337.3 | 05/29/1996 | 2300 | 14.15 | 14.92 | 13.12 | 43.53 | 36.24 | 0
2023 | -994 | 0.831 | 257.2 | 2.221 | 2216 | 269.1 | 05/30/1996 | 2400 | 11.24 | 13.12 | 9.55 | 63.15 | 43.13 | 0
2024 | -994 | 0.929 | 73 | 2.842 | 2311 | 89.5 | 05/30/1996 | 100 | 9.64 | 9.96 | 9.21 | 65.74 | 58.32 | 0
2025 | -994 | 0.766 | 140.6 | 2.581 | 42 | 95.3 | 05/30/1996 | 200 | 9.53 | 10.69 | 7.82 | 71.7 | 56.93 | 0
2026 | -994 | 0.487 | 269 | 1.437 | 152 | 299.6 | 05/30/1996 | 300 | 7.09 | 8.7 | 6.311 | 78.8 | 67.41 | 0
2027 | -994 | 0.106 | 286.8 | 0.784 | 252 | 62.98 | 05/30/1996 | 400 | 5.688 | 6.37 | 5.312 | 83.9 | 77.9 | 0
2028 | -994 | 0.724 | 338.3 | 1.601 | 358 | 295.2 | 05/30/1996 | 500 | 4.95 | 6.187 | 4.118 | 89.6 | 77.6 | 0
2029 | 0 | 0.724 | 275.3 | 1.535 | 400 | 295.5 | 05/30/1996 | 600 | 4.665 | 5.297 | 4.119 | 85.3 | 73 | 0
2030 | 7.79 | 0.602 | 236.7 | 1.633 | 502 | 227.7 | 05/30/1996 | 700 | 3.86 | 4.59 | 3.273 | 89.7 | 76 | 0
2031 | 126.9 | 0.222 | 256.1 | 1.274 | 632 | 207.4 | 05/30/1996 | 800 | 5.254 | 7.64 | 3.149 | 89.3 | 66.84 | 0
2032 | 332.9 | 1.345 | 6.828 | 3.201 | 727 | 10.73 | 05/30/1996 | 900 | 9.96 | 11.89 | 7.62 | 68.23 | 49.39 | 0
2033 | 528.7 | 2.232 | 277.7 | 5.651 | 836 | 264.3 | 05/30/1996 | 1000 | 13.54 | 14.46 | 11.89 | 51.31 | 39.89 | 0
2034 | 707 | 2.379 | 270.8 | 5.227 | 944 | 244.7 | 05/30/1996 | 1100 | 15.3 | 16.07 | 14.22 | 43.21 | 33.53 | 0
2035 | 850 | 1.806 | 330.1 | 5.259 | 1058 | 353.7 | 05/30/1996 | 1200 | 16.64 | 17.81 | 15.79 | 36.71 | 26.3 | 0
2036 | 930 | 1.8 | 302.2 | 6.403 | 1114 | 283.8 | 05/30/1996 | 1300 | 18.18 | 18.97 | 17.51 | 31.46 | 22.38 | 0
2037 | 956 | 2.255 | 294.3 | 5.847 | 1236 | 338.4 | 05/30/1996 | 1400 | 19.23 | 20.03 | 18.25 | 27.02 | 18.67 | 0
2038 | 938 | 2.274 | 265.1 | 6.697 | 1334 | 258.5 | 05/30/1996 | 1500 | 20.35 | 21.05 | 19.32 | 23.71 | 18.21 | 0
2039 | 877 | 2.818 | 270.3 | 6.664 | 1403 | 260 | 05/30/1996 | 1600 | 21.31 | 22.01 | 20.71 | 22.65 | 17.35 | 0
2040 | 791 | 3.259 | 248.4 | 8.36 | 1540 | 237.1 | 05/30/1996 | 1700 | 21.98 | 22.59 | 21.36 | 21.85 | 16.88 | 0
2041 | 621.4 | 4.559 | 249.9 | 10.13 | 1630 | 210.5 | 05/30/1996 | 1800 | 22.39 | 22.79 | 21.93 | 21.52 | 17.02 | 0
2042 | 393.3 | 4.691 | 256.1 | 9.24 | 1710 | 229.6 | 05/30/1996 | 1900 | 21.65 | 22.41 | 20.85 | 25.43 | 18.67 | 0
2043 | 197.2 | 4.538 | 254.3 | 8 | 1852 | 238.7 | 05/30/1996 | 2000 | 20.61 | 21.24 | 20.09 | 28.87 | 23.51 | 0
2044 | 57.38 | 4.471 | 253.7 | 8.69 | 1901 | 262.1 | 05/30/1996 | 2100 | 18.98 | 20.1 | 17.96 | 34.11 | 28.21 | 0
2045 | 1.515 | 3.712 | 255.3 | 6.403 | 2015 | 247.3 | 05/30/1996 | 2200 | 17.23 | 17.98 | 16.54 | 37.29 | 33.58 | 0
2046 | -994 | 2.953 | 270.5 | 5.782 | 2110 | 231.9 | 05/30/1996 | 2300 | 16.04 | 16.57 | 15.39 | 40.08 | 36.76 | 0
2047 | -994 | 1.975 | 291.9 | 4.508 | 2217 | 277.9 | 05/31/1996 | 2400 | 14.84 | 15.49 | 14.27 | 44.46 | 39.35 | 0
2048 | -994 | 1.383 | 326.1 | 2.548 | 2304 | 282.8 | 05/31/1996 | 100 | 13.04 | 14.27 | 12.09 | 53.47 | 44.46 | 0
2049 | -994 | 1.142 | 348.2 | 2.581 | 57 | 341.6 | 05/31/1996 | 200 | 12.21 | 13.03 | 11.59 | 60.04 | 46.12 | 0
2050 | -994 | 0.587 | 325.4 | 2.025 | 101 | 328.9 | 05/31/1996 | 300 | 11.66 | 13.08 | 9.83 | 63.88 | 46.19 | 0
2051 | -994 | 0.448 | 315.6 | 2.025 | 227 | 10.92 | 05/31/1996 | 400 | 9.72 | 10.46 | 9.31 | 68.59 | 57.52 | 0
2052 | -994 | 0.908 | 341.1 | 3.495 | 358 | 10.35 | 05/31/1996 | 500 | 9.1 | 9.58 | 8.69 | 64.89 | 59.59 | 0
2053 | -994 | 1.125 | 265.2 | 3.397 | 407 | 348.3 | 05/31/1996 | 600 | 8.46 | 9.42 | 6.698 | 73.6 | 59.73 | 0
2054 | 8.02 | 0.757 | 239.6 | 1.666 | 558 | 235.9 | 05/31/1996 | 700 | 6.798 | 7.4 | 6.273 | 75.1 | 67.68 | 0
2055 | 130.9 | 0.835 | 264.6 | 2.025 | 642 | 332.6 | 05/31/1996 | 800 | 8.23 | 9.84 | 6.702 | 73.4 | 60.06 | 0
2056 | 323.2 | 0.808 | 331.3 | 2.025 | 702 | 342.6 | 05/31/1996 | 900 | 11.29 | 12.92 | 9.84 | 61.72 | 49.11 | 0
2057 | 519.2 | 0.742 | 17.19 | 2.025 | 837 | 12.8 | 05/31/1996 | 1000 | 14.62 | 16.25 | 12.92 | 50.83 | 39.03 | 0
2058 | 702 | 1.057 | 18.25 | 3.038 | 919 | 7.43 | 05/31/1996 | 1100 | 17.34 | 18.72 | 16.2 | 39.69 | 31 | 0
2059 | 844 | 1.327 | 250.3 | 3.005 | 1005 | 11.1 | 05/31/1996 | 1200 | 18.85 | 19.73 | 18.19 | 34.18 | 26.89 | 0
2060 | 877 | 1.423 | 266.9 | 4.475 | 1153 | 249.6 | 05/31/1996 | 1300 | 19.92 | 20.7 | 19.27 | 30.13 | 22.98 | 0
2061 | 963 | 1.656 | 110.2 | 4.573 | 1239 | 34.41 | 05/31/1996 | 1400 | 21.53 | 22.41 | 20.37 | 27.22 | 16.88 | 0
2062 | 943 | 2.33 | 352.3 | 10.81 | 1303 | 293.2 | 05/31/1996 | 1500 | 22.65 | 23.31 | 21.91 | 20.73 | 16.35 | 0
2063 | 867 | 2.265 | 36.73 | 7.84 | 1459 | 190.9 | 05/31/1996 | 1600 | 23.4 | 24.15 | 22.67 | 19.6 | 15.83 | 0
2064 | 748 | 3.56 | 356.1 | 10.91 | 1532 | 19.27 | 05/31/1996 | 1700 | 24.18 | 24.91 | 23.76 | 17.94 | 15.3 | 0
2065 | 587.5 | 3.398 | 4.915 | 6.109 | 1611 | 16.36 | 05/31/1996 | 1800 | 24.53 | 24.95 | 24.2 | 17.94 | 15.23 | 0
2066 | 403.8 | 3.019 | 1.452 | 6.141 | 1743 | 343.8 | 05/31/1996 | 1900 | 24.67 | 24.94 | 24.37 | 17.61 | 14.96 | 0
2067 | 123.1 | 2.379 | 358 | 5.619 | 1803 | 330.1 | 05/31/1996 | 2000 | 23.49 | 24.81 | 22.69 | 20.2 | 16.35 | 0
2068 | 59.34 | 3.999 | 39.61 | 6.533 | 1958 | 58.01 | 05/31/1996 | 2100 | 22.5 | 23.31 | 21.28 | 21.19 | 17.22 | 0
2069 | 2.471 | 3.417 | 33.78 | 6.174 | 2012 | 47.11 | 05/31/1996 | 2200 | 20.31 | 21.29 | 19.33 | 26.75 | 20.99 | 0
2070 | 0 | 1.401 | 238.6 | 3.463 | 2102 | 2.727 | 05/31/1996 | 2300 | 17.6 | 19.34 | 16.46 | 34.77 | 26.42 | 0
2071 | -994 | 0.508 | 251.2 | 1.535 | 2210 | 18.15 | 06/01/1996 | 2400 | 15.9 | 18.12 | 14.63 | 40.81 | 30.47 | 0
2072 | -994 | 0.592 | 258.4 | 1.666 | 2312 | 310.8 | 06/01/1996 | 100 | 13.69 | 14.71 | 12.39 | 50.62 | 40.15 | 0
2073 | -994 | 0.394 | 206.2 | 1.535 | 42 | 55.99 | 06/01/1996 | 200 | 11.11 | 12.4 | 9.76 | 65.67 | 48.1 | 0
2074 | -994 | 0.452 | 258.8 | 1.96 | 158 | 261.1 | 06/01/1996 | 300 | 10.03 | 10.77 | 9.47 | 65.54 | 59.31 | 0
2075 | -994 | 0.502 | 288.8 | 1.633 | 203 | 198.5 | 06/01/1996 | 400 | 9.14 | 10.16 | 8.65 | 75.7 | 60.83 | 0
1868 | 611.2 | 2.28 | 203.9 | 4.998 | 1127 | 177.4 | 05/23/1996 | 1300 | 9.06 | 10.02 | 7.86 | 56.15 | 38.78 | 0
1869 | 647.5 | 2.614 | 313 | 6.239 | 1234 | 328.4 | 05/23/1996 | 1400 | 10.04 | 11.25 | 8.71 | 48.58 | 27.57 | 0
1870 | 978 | 3.546 | 356.3 | 8.3 | 1343 | 348.6 | 05/23/1996 | 1500 | 12.09 | 13.23 | 11.15 | 30.02 | 17.3 | 0
1871 | 951 | 4.971 | 353.6 | 10.45 | 1437 | 0.659 | 05/23/1996 | 1600 | 12.91 | 13.64 | 12.08 | 23.19 | 15.17 | 0
1872 | 603.3 | 5.358 | 3.356 | 12.22 | 1541 | 51.09 | 05/23/1996 | 1700 | 12.17 | 12.98 | 10.56 | 32.33 | 18.15 | 0
1873 | 188.2 | 7.41 | 41.68 | 13.23 | 1629 | 49.02 | 05/23/1996 | 1800 | 9.56 | 11.06 | 8.39 | 39.76 | 21.4 | 0
1874 | 182.5 | 4.339 | 5.44 | 9.77 | 1710 | 6.117 | 05/23/1996 | 1900 | 9.3 | 9.8 | 8.95 | 37.11 | 32.27 | 0
1875 | 61.55 | 3.561 | 1.006 | 9.41 | 1817 | 31.71 | 05/23/1996 | 2000 | 8.47 | 9.39 | 7.67 | 44.6 | 31.88 | 0
1876 | 18.74 | 1.784 | 320.2 | 4.933 | 1907 | 337.2 | 05/23/1996 | 2100 | 7.18 | 7.73 | 6.177 | 50.97 | 42.68 | 0
1877 | 1.123 | 0.793 | 257.4 | 1.601 | 2035 | 225.1 | 05/23/1996 | 2200 | 4.588 | 6.177 | 3.608 | 61.32 | 50.84 | 0
1878 | 0 | 4.475 | 79.4 | 11.47 | 2139 | 65.8 | 05/23/1996 | 2300 | 5.793 | 6.589 | 4.632 | 67.02 | 52.64 | 0
1879 | -994 | 2.229 | 334.9 | 7.87 | 2202 | 54.79 | 05/24/1996 | 2400 | 4.917 | 5.967 | 4.471 | 74.4 | 61.45 | 0
1880 | 0 | 1.437 | 344.3 | 3.528 | 2310 | 306.7 | 05/24/1996 | 100 | 5.426 | 6.217 | 4.471 | 74.3 | 55.35 | 0
1881 | -994 | 3.139 | 22.27 | 7.38 | 55 | 16.85 | 05/24/1996 | 200 | 6.215 | 6.477 | 5.928 | 57.21 | 50.25 | 0
1882 | 0 | 4.382 | 23.35 | 8.36 | 138 | 41.51 | 05/24/1996 | 300 | 5.854 | 6.112 | 5.698 | 55.09 | 50.45 | 0
1883 | 0 | 4.588 | 24.76 | 9.08 | 235 | 57.99 | 05/24/1996 | 400 | 6.12 | 6.382 | 5.794 | 54.89 | 51.77 | 0
1884 | 0 | 2.021 | 356.2 | 7.51 | 303 | 31.06 | 05/24/1996 | 500 | 5.091 | 6.023 | 3.878 | 62.45 | 53.3 | 0
1885 | 0 | 1.384 | 305.2 | 2.973 | 441 | 337.3 | 05/24/1996 | 600 | 3.297 | 4.157 | 2.639 | 68.42 | 61.86 | 0
1886 | 5.968 | 1.183 | 217 | 4.116 | 502 | 22.88 | 05/24/1996 | 700 | 3.631 | 4.482 | 2.707 | 69.69 | 60.67 | 0
1887 | 144.5 | 1.759 | 331.5 | 7.38 | 653 | 2.166 | 05/24/1996 | 800 | 5.134 | 6.798 | 4.006 | 65.72 | 53.78 | 0
1888 | 322.7 | 3.863 | 0.326 | 7.06 | 756 | 336.8 | 05/24/1996 | 900 | 7.35 | 8.19 | 6.681 | 54.83 | 49.45 | 0
1889 | 564.5 | 3.968 | 359.2 | 7.55 | 804 | 352.4 | 05/24/1996 | 1000 | 8.91 | 10.35 | 8.07 | 51.57 | 42.22 | 0
1890 | 711 | 3.336 | 4.553 | 7.22 | 926 | 0 | 05/24/1996 | 1100 | 10.48 | 11.49 | 9.77 | 46.13 | 39.1 | 0
1891 | 863 | 4.106 | 35.26 | 11.17 | 1039 | 38.96 | 05/24/1996 | 1200 | 11.76 | 12.84 | 10.49 | 43.94 | 35.25 | 0
1892 | 753 | 3.88 | 2.881 | 8.66 | 1147 | 1.788 | 05/24/1996 | 1300 | 12.72 | 13.61 | 11.85 | 40.68 | 34.26 | 0
1893 | 935 | 3.83 | 7.37 | 7.35 | 1245 | 15.99 | 05/24/1996 | 1400 | 13.85 | 15 | 12.44 | 40.09 | 32.27 | 0
1894 | 848 | 4.224 | 31.35 | 8.92 | 1350 | 14.3 | 05/24/1996 | 1500 | 14.82 | 15.56 | 14.13 | 35.38 | 30.47 | 0
1895 | 593 | 4.74 | 22.9 | 8.95 | 1407 | 15.24 | 05/24/1996 | 1600 | 15.52 | 16.59 | 14.5 | 33.85 | 28.75 | 0
1896 | 272.5 | 4.484 | 24.13 | 9.05 | 1515 | 8.28 | 05/24/1996 | 1700 | 14.7 | 15.15 | 14.31 | 35.64 | 31.73 | 0
1897 | 232.4 | 4.021 | 11.35 | 7.45 | 1648 | 9.69 | 05/24/1996 | 1800 | 14.86 | 15.08 | 14.47 | 34.51 | 31.67 | 0
1898 | 129.9 | 4.155 | 19.14 | 9.8 | 1735 | 72.5 | 05/24/1996 | 1900 | 14.95 | 15.44 | 14.62 | 34.85 | 31.4 | 0
1899 | 70.2 | 3.321 | 4.385 | 6.043 | 1849 | 12.51 | 05/24/1996 | 2000 | 14.58 | 14.72 | 14.47 | 35.51 | 33.59 | 0
1900 | 20.29 | 3.006 | 16.74 | 6.076 | 1910 | 25.87 | 05/24/1996 | 2100 | 14.38 | 14.54 | 14.21 | 35.51 | 33.39 | 0
1901 | 0.674 | 2.748 | 23.04 | 6.403 | 2011 | 30.39 | 05/24/1996 | 2200 | 14.02 | 14.25 | 13.77 | 39.36 | 34.72 | 0
1902 | -994 | 3.025 | 27.67 | 6.141 | 2122 | 37.26 | 05/24/1996 | 2300 | 13.6 | 13.79 | 13.39 | 42.8 | 39.03 | 0
1903 | -994 | 2.929 | 22.43 | 5.619 | 2209 | 45.63 | 05/25/1996 | 2400 | 13.18 | 13.47 | 12.89 | 44 | 41.81 | 0
1904 | -994 | 2.919 | 16.82 | 6.239 | 2341 | 18.16 | 05/25/1996 | 100 | 12.73 | 13.02 | 12.35 | 43.8 | 41.08 | 0
1905 | 0 | 1.391 | 20.06 | 3.757 | 4 | 32.37 | 05/25/1996 | 200 | 11.53 | 12.37 | 10.65 | 48.97 | 43.47 | 0
1906 | -994 | 0.621 | 341.8 | 2.679 | 147 | 22.87 | 05/25/1996 | 300 | 10.4 | 11.29 | 9.99 | 53.28 | 46.52 | 0
1907 | -994 | 0.822 | 319.4 | 1.927 | 204 | 20.42 | 05/25/1996 | 400 | 9.98 | 11.24 | 9.18 | 57.52 | 46.65 | 0
1908 | -994 | 1.46 | 20.72 | 4.083 | 316 | 46.02 | 05/25/1996 | 500 | 9.98 | 10.69 | 8.76 | 58.33 | 48.45 | 0
1909 | -994 | 1.421 | 296.4 | 4.41 | 407 | 68.05 | 05/25/1996 | 600 | 9.68 | 10.91 | 8.23 | 57.73 | 48.45 | 0
1910 | 6.001 | 1.584 | 8.02 | 3.92 | 548 | 1.977 | 05/25/1996 | 700 | 9.15 | 10.05 | 7.62 | 60.66 | 51.97 | 0
1911 | 23.24 | 2.017 | 12.28 | 5.227 | 632 | 0 | 05/25/1996 | 800 | 10.45 | 10.95 | 9.57 | 55.68 | 49.39 | 0
1912 | 45.25 | 1.984 | 17.51 | 4.377 | 737 | 41.98 | 05/25/1996 | 900 | 10.82 | 11.19 | 10.54 | 53.29 | 49.24 | 0
1913 | 98.6 | 1.255 | 121.6 | 3.789 | 814 | 342.2 | 05/25/1996 | 1000 | 11.35 | 11.63 | 11.18 | 53.08 | 48.11 | 0
1914 | 181.1 | 1.857 | 62.02 | 5.325 | 936 | 289.6 | 05/25/1996 | 1100 | 12.24 | 12.79 | 11.63 | 50.76 | 43.07 | 0
1915 | 346.9 | 1.924 | 224.1 | 4.181 | 1052 | 215.6 | 05/25/1996 | 1200 | 13.05 | 14.56 | 12.07 | 49.7 | 39.3 | 0
1916 | 796 | 2.339 | 11.98 | 6.566 | 1159 | 12.42 | 05/25/1996 | 1300 | 16.41 | 17.59 | 14.56 | 41.22 | 31.27 | 0
1917 | 478 | 2.91 | 352.7 | 6.86 | 1202 | 343.1 | 05/25/1996 | 1400 | 17.18 | 18.16 | 16.61 | 35.64 | 29.81 | 0
1918 | 681 | 3.481 | 357.3 | 6.925 | 1354 | 8.94 | 05/25/1996 | 1500 | 18.61 | 19.52 | 17.58 | 31.99 | 26.23 | 0
1919 | 765 | 3.203 | 4.703 | 7.38 | 1434 | 339.2 | 05/25/1996 | 1600 | 20.09 | 20.84 | 19.16 | 28.74 | 23.51 | 0
1920 | 662.3 | 3.183 | 355.5 | 7.06 | 1530 | 350.8 | 05/25/1996 | 1700 | 20.45 | 21.16 | 19.36 | 27.15 | 21.85 | 0
1921 | 594.4 | 3.25 | 345.1 | 7.74 | 1620 | 33.85 | 05/25/1996 | 1800 | 21.62 | 22.44 | 20.73 | 23.97 | 18.47 | 0
1922 | 384.5 | 2.999 | 337.5 | 7.02 | 1748 | 316 | 05/25/1996 | 1900 | 21.38 | 21.95 | 20.95 | 22.45 | 18.41 | 0
1923 | 190.9 | 3.209 | 339.5 | 7.84 | 1805 | 346.7 | 05/25/1996 | 2000 | 21.07 | 21.81 | 20.25 | 23.57 | 19 | 0
1924 | 62.62 | 2.912 | 306.7 | 6.272 | 1920 | 304.9 | 05/25/1996 | 2100 | 20.14 | 21.06 | 19.02 | 28.34 | 22.58 | 0
1925 | 1.606 | 2.207 | 294.2 | 4.704 | 2044 | 286.6 | 05/25/1996 | 2200 | 18.76 | 19.01 | 18.52 | 29.27 | 27.22 | 0
1926 | 0 | 2.562 | 302.3 | 5.455 | 2150 | 275.4 | 05/25/1996 | 2300 | 17.98 | 18.78 | 17.08 | 31.73 | 27.22 | 0
1927 | -994 | 3.091 | 293.5 | 6.239 | 2259 | 299.7 | 05/26/1996 | 2400 | 17.28 | 17.56 | 16.83 | 33.72 | 30.93 | 0
1928 | -994 | 1.464 | 327.1 | 5.096 | 2308 | 299 | 05/26/1996 | 100 | 15.25 | 16.97 | 12.42 | 44.98 | 33.19 | 0
1929 | -994 | 1.008 | 331 | 3.332 | 46 | 307.6 | 05/26/1996 | 200 | 13.64 | 15.87 | 12.3 | 47.51 | 36.25 | 0
1930 | -994 | 1.446 | 303.7 | 2.907 | 113 | 306.4 | 05/26/1996 | 300 | 13.52 | 15.75 | 11.53 | 48.71 | 36.71 | 0
1931 | 0 | 0.981 | 290.8 | 2.842 | 214 | 293.7 | 05/26/1996 | 400 | 10.66 | 12.11 | 9.58 | 55.07 | 46.32 | 0
1932 | -994 | 0.804 | 78.4 | 2.842 | 353 | 88.7 | 05/26/1996 | 500 | 9.13 | 10.17 | 8.45 | 62.36 | 52.88 | 0
1933 | -994 | 1.165 | 5.815 | 3.92 | 407 | 66.63 | 05/26/1996 | 600 | 10.21 | 11.18 | 8.89 | 58.19 | 49.38 | 0
1934 | 6.522 | 1.269 | 331.9 | 3.201 | 556 | 2.071 | 05/26/1996 | 700 | 9.18 | 10.45 | 8.32 | 61.45 | 52.23 | 0
1935 | 140.8 | 1.564 | 342.2 | 3.789 | 643 | 9.79 | 05/26/1996 | 800 | 11.02 | 13.06 | 9.73 | 56.88 | 45.47 | 0
1936 | 340.5 | 0.938 | 49.72 | 2.287 | 738 | 27.76 | 05/26/1996 | 900 | 14.62 | 15.97 | 13.06 | 47.59 | 36.91 | 0
1937 | 540.5 | 0.607 | 214.3 | 4.835 | 840 | 242.3 | 05/26/1996 | 1000 | 17.25 | 18.84 | 15.95 | 37.77 | 31.07 | 0
1938 | 712 | 1.912 | 298.6 | 5.292 | 948 | 266.3 | 05/26/1996 | 1100 | 19.19 | 20.11 | 18.32 | 34.32 | 28.88 | 0
1939 | 845 | 2.013 | 299.1 | 5.619 | 1018 | 294.6 | 05/26/1996 | 1200 | 20.65 | 21.46 | 19.87 | 30.99 | 26.89 | 0
1940 | 890 | 3.207 | 312.6 | 9.41 | 1141 | 298.4 | 05/26/1996 | 1300 | 22.33 | 23.52 | 21.35 | 29.27 | 22.12 | 0
1941 | 830 | 4.297 | 337.6 | 8.59 | 1229 | 348 | 05/26/1996 | 1400 | 23.46 | 23.93 | 22.87 | 25.16 | 20.99 | 0
1942 | 805 | 3.599 | 270.3 | 7.06 | 1335 | 254 | 05/26/1996 | 1500 | 24.18 | 24.94 | 22.91 | 24.37 | 20.2 | 0
1943 | 605.7 | 3.524 | 256 | 7.77 | 1454 | 270.4 | 05/26/1996 | 1600 | 24.3 | 25.31 | 23.59 | 24.96 | 20.79 | 0
1944 | 342.4 | 4.203 | 268.9 | 7.91 | 1503 | 282.6 | 05/26/1996 | 1700 | 23.84 | 25.72 | 23.19 | 27.15 | 19.53 | 0
1945 | 300.5 | 3.973 | 269.7 | 9.77 | 1626 | 250.4 | 05/26/1996 | 1800 | 22.41 | 23.36 | 20.83 | 43.83 | 26.82 | 0
1946 | 340.9 | 4.717 | 265.7 | 8.04 | 1708 | 252.5 | 05/26/1996 | 1900 | 23.26 | 23.69 | 22.79 | 30.86 | 26.88 | 0
1947 | 174.9 | 4.572 | 265.9 | 7.58 | 1823 | 294.9 | 05/26/1996 | 2000 | 22.3 | 23.25 | 21.51 | 30.13 | 27.15 | 0
1948 | 33.72 | 3.8 | 278.1 | 7.81 | 1937 | 279.4 | 05/26/1996 | 2100 | 20.6 | 21.51 | 19.63 | 33.04 | 28.8 | 0
1949 | 0.841 | 3.792 | 273.1 | 7.97 | 2021 | 265.5 | 05/26/1996 | 2200 | 19.13 | 19.65 | 18.61 | 35.43 | 32.65 | 0
1950 | 0 | 3.05 | 295.2 | 6.109 | 2116 | 292.9 | 05/26/1996 | 2300 | 18.21 | 18.62 | 17.93 | 38.55 | 34.77 | 0
1951 | -994 | 1.629 | 293.8 | 4.639 | 2213 | 271.6 | 05/27/1996 | 2400 | 17.48 | 17.94 | 16.16 | 58.1 | 37.95 | 0
1952 | -994 | 0.796 | 332.7 | 2.45 | 2342 | 314.8 | 05/27/1996 | 100 | 15.32 | 16.16 | 14.6 | 70 | 52.14 | 0
1953 | -994 | 1.002 | 8.11 | 2.875 | 53 | 96.3 | 05/27/1996 | 200 | 14.29 | 14.65 | 13.53 | 65.26 | 54.59 | 0
1954 | -994 | 0.907 | 43.82 | 3.169 | 104 | 37.73 | 05/27/1996 | 300 | 13.4 | 14.41 | 12.73 | 69.78 | 57.78 | 0
1955 | -994 | 1.071 | 56.22 | 2.777 | 210 | 89.6 | 05/27/1996 | 400 | 12.78 | 13.06 | 12.49 | 73.5 | 68.12 | 0
1956 | -994 | 1.93 | 332.8 | 6.141 | 328 | 342.7 | 05/27/1996 | 500 | 13.27 | 13.74 | 12.56 | 72 | 61.63 | 0
1957 | 0 | 4.002 | 292.8 | 13.92 | 445 | 247 | 05/27/1996 | 600 | 11.96 | 13.41 | 7.82 | 93.2 | 56.59 | 3.302
1958 | 0.096 | 2.621 | 338.1 | 6.599 | 523 | 1.129 | 05/27/1996 | 700 | 8.1 | 8.48 | 7.74 | 96.7 | 89.9 | 2.032
1959 | 3.535 | 1.506 | 217.5 | 5.194 | 651 | 207.7 | 05/27/1996 | 800 | 8.4 | 8.76 | 8.2 | 96.4 | 85.4 | 3.048
1960 | 19.14 | 1.697 | 108.2 | 4.149 | 711 | 209.8 | 05/27/1996 | 900 | 8.68 | 8.92 | 8.47 | 91.3 | 78.8 | 0.254
1961 | 95.4 | 0.706 | 139.1 | 2.352 | 822 | 120.6 | 05/27/1996 | 1000 | 9.22 | 9.97 | 8.79 | 91.5 | 75.2 | 0
1962 | 128.1 | 0.826 | 359.2 | 2.352 | 957 | 212.8 | 05/27/1996 | 1100 | 10.06 | 10.37 | 9.86 | 90.7 | 74.1 | 0
1963 | 270.8 | 1.591 | 217.7 | 3.43 | 1015 | 208 | 05/27/1996 | 1200 | 10.69 | 11.52 | 10.08 | 90 | 71.2 | 0
1964 | 284.1 | 1.347 | 292.5 | 5.749 | 1155 | 292.8 | 05/27/1996 | 1300 | 12.63 | 13.2 | 11.51 | 78.9 | 64.28 | 0
1965 | 244.6 | 3.873 | 309 | 7.91 | 1226 | 305.8 | 05/27/1996 | 1400 | 12.9 | 13.35 | 12.65 | 76.3 | 66 | 0
1966 | 189.1 | 3.574 | 318.7 | 7.02 | 1357 | 0.094 | 05/27/1996 | 1500 | 13.52 | 13.84 | 13.08 | 72 | 60.17 | 0
1967 | 141.7 | 3.038 | 333.1 | 5.913 | 1400 | 354.7 | 05/27/1996 | 1600 | 13.32 | 13.71 | 12.94 | 67.45 | 58.18 | 0
1968 | 105.6 | 2.926 | 352.4 | 7.91 | 1512 | 344.7 | 05/27/1996 | 1700 | 13.92 | 14.11 | 13.51 | 64.93 | 51.22 | 0
1969 | 354.8 | 1.117 | 311.2 | 3.299 | 1658 | 311.1 | 05/27/1996 | 1800 | 15.49 | 17.01 | 14.04 | 59.76 | 44 | 0
1970 | 313 | 1.521 | 214.8 | 2.94 | 1718 | 221 | 05/27/1996 | 1900 | 16.57 | 17.14 | 15.69 | 54.4 | 44.12 | 0
1971 | 178.2 | 1.338 | 212.6 | 3.169 | 1848 | 232.7 | 05/27/1996 | 2000 | 16.99 | 17.69 | 16.16 | 52.93 | 42 | 0
1972 | 49.33 | 1.919 | 255.4 | 4.312 | 1913 | 278 | 05/27/1996 | 2100 | 16.22 | 17.42 | 14.85 | 56.84 | 44.25 | 0
933 | 905 | 2.823 | 122.4 | 7.77 | 1247 | 84 | 04/14/1996 | 1400 | 17.06 | 17.75 | 16.41 | 17.03 | 13.98 | 0
934 | 887 | 2.695 | 107.9 | 5.847 | 1305 | 81.2 | 04/14/1996 | 1500 | 18.46 | 19.42 | 17.29 | 17.62 | 13.18 | 0
935 | 812 | 2.421 | 89.5 | 7.64 | 1450 | 91.8 | 04/14/1996 | 1600 | 19.71 | 20.44 | 18.57 | 15.17 | 12.45 | 0
936 | 679.4 | 2.418 | 88.7 | 6.37 | 1519 | 84.7 | 04/14/1996 | 1700 | 20.71 | 21.27 | 19.69 | 15.03 | 12.65 | 0
937 | 477.3 | 1.538 | 92.4 | 4.802 | 1607 | 81.5 | 04/14/1996 | 1800 | 21.28 | 21.82 | 20.29 | 14.64 | 12.25 | 0
938 | 281.6 | 2.498 | 90.3 | 4.802 | 1722 | 91.3 | 04/14/1996 | 1900 | 20.91 | 21.32 | 20.33 | 15.23 | 12.52 | 0
939 | 101 | 3.301 | 76.4 | 5.194 | 1850 | 68.18 | 04/14/1996 | 2000 | 19.55 | 20.82 | 18.59 | 15.89 | 13.11 | 0
940 | 8.95 | 1.645 | 110.5 | 3.365 | 1908 | 80.6 | 04/14/1996 | 2100 | 17.2 | 18.61 | 15.36 | 22.32 | 15.43 | 0
941 | -994 | 1.531 | 200.4 | 2.417 | 2012 | 186.2 | 04/14/1996 | 2200 | 14.53 | 15.81 | 13.25 | 27.49 | 19.41 | 0
942 | -994 | 1.02 | 200.8 | 2.287 | 2100 | 181.6 | 04/14/1996 | 2300 | 12.77 | 14.61 | 11.23 | 33.33 | 23.98 | 0
943 | -994 | 0.617 | 329.8 | 1.731 | 2253 | 22.68 | 04/15/1996 | 2400 | 9.9 | 11.23 | 9.15 | 37.38 | 32.27 | 0
944 | -994 | 0.582 | 279.3 | 1.372 | 2303 | 335.3 | 04/15/1996 | 100 | 8.09 | 9.15 | 7.53 | 41.35 | 36.51 | 0
945 | -994 | 0.364 | 325.1 | 1.176 | 21 | 251.4 | 04/15/1996 | 200 | 6.577 | 7.56 | 6.169 | 49.78 | 40.23 | 0
946 | -994 | 0.523 | 279.1 | 1.829 | 143 | 263.1 | 04/15/1996 | 300 | 6.479 | 7.39 | 6.043 | 52.97 | 43.09 | 0
947 | -994 | 0.411 | 285 | 1.862 | 255 | 240.6 | 04/15/1996 | 400 | 7.36 | 7.87 | 6.866 | 50.91 | 42.49 | 0
948 | 0 | 0.504 | 324.7 | 1.405 | 304 | 137.1 | 04/15/1996 | 500 | 6.62 | 7.12 | 6.151 | 61.65 | 46.8 | 0
949 | -994 | 0.656 | 217.8 | 2.221 | 428 | 263.5 | 04/15/1996 | 600 | 6.539 | 7.08 | 5.892 | 63.57 | 48.99 | 0
950 | -994 | 2.14 | 216.7 | 6.403 | 546 | 209.8 | 04/15/1996 | 700 | 9.07 | 12.66 | 6.083 | 64.5 | 30.69 | 0
951 | 6.02 | 2.053 | 195.9 | 8.89 | 604 | 228.6 | 04/15/1996 | 800 | 12.89 | 14.04 | 12.39 | 33.67 | 26.85 | 0
952 | 34.65 | 1.337 | 25.78 | 3.43 | 758 | 98.2 | 04/15/1996 | 900 | 12.5 | 13.18 | 11.82 | 36.39 | 29.03 | 0
953 | 209.3 | 1.955 | 113.6 | 6.239 | 859 | 97.5 | 04/15/1996 | 1000 | 12.31 | 14.18 | 11.53 | 35.92 | 29.89 | 0
954 | 594.3 | 3.558 | 112.8 | 8.2 | 919 | 98.4 | 04/15/1996 | 1100 | 15.56 | 17.27 | 14.04 | 32.01 | 23.86 | 0
955 | 499.5 | 2.893 | 120.5 | 6.599 | 1022 | 89.1 | 04/15/1996 | 1200 | 17.83 | 18.29 | 17.07 | 25.58 | 20.47 | 0
956 | 653.2 | 3.702 | 204.1 | 9.8 | 1135 | 216.5 | 04/15/1996 | 1300 | 19.41 | 20.66 | 17.94 | 22.86 | 15.37 | 0
957 | 791 | 6.72 | 226.9 | 11.4 | 1213 | 217.5 | 04/15/1996 | 1400 | 20.48 | 21.02 | 19.73 | 18.41 | 15.04 | 0
958 | 739 | 6.967 | 228 | 14.67 | 1358 | 238.4 | 04/15/1996 | 1500 | 20.34 | 21.02 | 19.61 | 18.48 | 14.44 | 0
959 | 774 | 7.77 | 227.3 | 15.65 | 1440 | 212.5 | 04/15/1996 | 1600 | 20.59 | 21.21 | 19.97 | 17.22 | 13.58 | 0
960 | 598.8 | 7.95 | 214.7 | 12.71 | 1529 | 221.5 | 04/15/1996 | 1700 | 20.07 | 21 | 19.3 | 21.59 | 15.36 | 0
961 | 306.9 | 7.38 | 213 | 14.6 | 1639 | 213.9 | 04/15/1996 | 1800 | 18.49 | 19.48 | 17.76 | 25.23 | 18.41 | 0
962 | 139.3 | 8.39 | 204.8 | 13.3 | 1729 | 183.8 | 04/15/1996 | 1900 | 16.46 | 17.79 | 15.33 | 31.93 | 24.24 | 0
963 | 140.2 | 8.22 | 201.3 | 15.26 | 1814 | 183.2 | 04/15/1996 | 2000 | 15.22 | 15.79 | 14.57 | 33.06 | 29.88 | 0
964 | 6.874 | 5.199 | 186 | 11.4 | 1901 | 189.6 | 04/15/1996 | 2100 | 13.95 | 14.59 | 13.58 | 35.31 | 32.53 | 0
965 | -994 | 2.506 | 157.2 | 7.06 | 2002 | 187.3 | 04/15/1996 | 2200 | 13.29 | 14.01 | 12.63 | 37.57 | 33.72 | 0
966 | -994 | 2.5 | 163.3 | 9.08 | 2159 | 183.8 | 04/15/1996 | 2300 | 13.07 | 14.06 | 12.55 | 37.97 | 31.48 | 0
967 | -994 | 6.438 | 187.1 | 13.69 | 2223 | 213.3 | 04/16/1996 | 2400 | 14.05 | 14.28 | 13.65 | 32.21 | 30.28 | 0
968 | -994 | 6.13 | 192.7 | 15.09 | 2315 | 196.6 | 04/16/1996 | 100 | 13.95 | 14.12 | 13.73 | 31.48 | 29.09 | 0
969 | -994 | 7.26 | 201.7 | 16.2 | 11 | 218.8 | 04/16/1996 | 200 | 13.57 | 14.16 | 13.15 | 35.32 | 28.76 | 0
970 | -994 | 8.25 | 196.6 | 16.14 | 137 | 201.3 | 04/16/1996 | 300 | 11.62 | 13.17 | 10.18 | 53.08 | 34.86 | 0
971 | -994 | 6.214 | 204.5 | 15.78 | 250 | 205.9 | 04/16/1996 | 400 | 10.71 | 11.28 | 10.12 | 53.41 | 48.38 | 0
972 | -994 | 5.675 | 211.7 | 14.57 | 305 | 215.5 | 04/16/1996 | 500 | 10.57 | 10.89 | 10.13 | 51.23 | 46.45 | 0
973 | -994 | 4.059 | 244.4 | 10.42 | 423 | 233.8 | 04/16/1996 | 600 | 9.72 | 10.45 | 8.47 | 58.98 | 47.98 | 0
974 | -994 | 3.727 | 243.6 | 9.47 | 533 | 248.6 | 04/16/1996 | 700 | 9.77 | 10.88 | 8.31 | 52.1 | 38.11 | 0
975 | 32.19 | 4.07 | 239.5 | 9.6 | 658 | 237.2 | 04/16/1996 | 800 | 10.07 | 10.6 | 8.16 | 52.23 | 42.69 | 0
976 | 76.2 | 2.249 | 120.4 | 8.2 | 700 | 257 | 04/16/1996 | 900 | 10.23 | 10.88 | 9.78 | 48.52 | 43.28 | 0
977 | 404.7 | 4.181 | 235.3 | 10.26 | 855 | 261.4 | 04/16/1996 | 1000 | 12.52 | 13.93 | 10.32 | 47.52 | 37.51 | 0
978 | 647.6 | 6.312 | 247.1 | 14.01 | 929 | 244.5 | 04/16/1996 | 1100 | 14.06 | 14.53 | 13.6 | 41.22 | 35.12 | 0
979 | 742 | 6.428 | 250.2 | 12.64 | 1011 | 240.4 | 04/16/1996 | 1200 | 14.38 | 14.85 | 13.74 | 43.99 | 35.65 | 0
980 | 805 | 6.881 | 246.3 | 14.11 | 1139 | 204.4 | 04/16/1996 | 1300 | 14.23 | 15.05 | 13.34 | 53 | 37.1 | 0
981 | 814 | 7.42 | 254 | 14.21 | 1208 | 251.2 | 04/16/1996 | 1400 | 12.28 | 13.84 | 10.39 | 74.3 | 43.86 | 0
982 | 911 | 8.18 | 254.8 | 13.3 | 1305 | 252.4 | 04/16/1996 | 1500 | 13.38 | 13.96 | 12.82 | 48.7 | 36.38 | 0
983 | 805 | 6.753 | 263 | 12.09 | 1458 | 263.9 | 04/16/1996 | 1600 | 13.32 | 13.85 | 12.25 | 42.8 | 35.65 | 0
984 | 695.8 | 7.6 | 256.8 | 12.54 | 1529 | 261.1 | 04/16/1996 | 1700 | 13.44 | 13.98 | 12.92 | 38.3 | 34.59 | 0
985 | 536.5 | 8.4 | 253.8 | 14.96 | 1639 | 247.9 | 04/16/1996 | 1800 | 12.84 | 13.58 | 11.48 | 36.71 | 30.21 | 0
986 | 280.2 | 7.77 | 257 | 14.54 | 1708 | 257.2 | 04/16/1996 | 1900 | 10.85 | 11.61 | 9.1 | 41.95 | 30.54 | 0
987 | 49.89 | 6.012 | 261.3 | 10.49 | 1837 | 250.6 | 04/16/1996 | 2000 | 8.87 | 9.23 | 8.36 | 45.26 | 40.09 | 0
988 | 9.33 | 5.787 | 251.4 | 12.25 | 1953 | 233.4 | 04/16/1996 | 2100 | 7.78 | 8.4 | 7.26 | 47.79 | 44.47 | 0
989 | -994 | 6.227 | 247.9 | 11.86 | 2031 | 224.6 | 04/16/1996 | 2200 | 7.27 | 7.44 | 6.987 | 49.32 | 44.74 | 0
990 | -994 | 4.714 | 258.7 | 8.82 | 2151 | 245.3 | 04/16/1996 | 2300 | 6.183 | 6.997 | 5.507 | 58.34 | 49.12 | 0
991 | -994 | 3.375 | 263.6 | 6.664 | 2212 | 247.5 | 04/17/1996 | 2400 | 5.319 | 5.756 | 4.683 | 62.25 | 57.94 | 0
992 | -994 | 3.857 | 266.5 | 6.925 | 2358 | 260.8 | 04/17/1996 | 100 | 4.869 | 5.132 | 4.529 | 64.9 | 59.4 | 0
993 | -994 | 4.206 | 264.7 | 8.17 | 46 | 256.6 | 04/17/1996 | 200 | 4.334 | 4.96 | 3.46 | 86.1 | 62.66 | 0
994 | 0 | 4.476 | 258.9 | 8.92 | 155 | 258.3 | 04/17/1996 | 300 | 3.769 | 4.301 | 3.459 | 85.1 | 66.31 | 0.254
995 | 0 | 5.093 | 265.7 | 9.6 | 213 | 241.9 | 04/17/1996 | 400 | 4.61 | 5.019 | 4.272 | 67.31 | 54.77 | 0
996 | 0 | 5.592 | 253 | 11.07 | 349 | 271.5 | 04/17/1996 | 500 | 4.804 | 5.136 | 4.331 | 58.29 | 44.5 | 0
997 | 0 | 4.385 | 229.6 | 11.89 | 402 | 250 | 04/17/1996 | 600 | 4.612 | 5.182 | 3.546 | 52.98 | 40.45 | 0
998 | 0.012 | 1.189 | 41.4 | 3.626 | 538 | 329.8 | 04/17/1996 | 700 | 2.451 | 3.709 | 1.76 | 58.02 | 44.76 | 0
999 | 45.35 | 1.164 | 199.5 | 4.573 | 639 | 250.8 | 04/17/1996 | 800 | 2.004 | 3.131 | 0.354 | 63.26 | 44.56 | 0
1000 | 248.5 | 1.562 | 85.4 | 4.9 | 743 | 106.2 | 04/17/1996 | 900 | 4.141 | 5.512 | 3.131 | 54.24 | 43.63 | 0
1001 | 467.8 | 1.653 | 76.7 | 4.606 | 854 | 19.02 | 04/17/1996 | 1000 | 6.71 | 7.59 | 5.502 | 44.16 | 30.76 | 0
1002 | 668.6 | 1.89 | 357.1 | 5.063 | 959 | 62.12 | 04/17/1996 | 1100 | 8.53 | 9.43 | 7.56 | 35.86 | 29.03 | 0
1003 | 800 | 1.731 | 23 | 5.488 | 1013 | 343.6 | 04/17/1996 | 1200 | 9.83 | 11.15 | 8.92 | 33.93 | 28.03 | 0
1004 | 798 | 1.558 | 36.34 | 5.259 | 1155 | 53.73 | 04/17/1996 | 1300 | 11.46 | 12.94 | 10.31 | 31.15 | 22.53 | 0
1005 | 333 | 2.102 | 154.4 | 8.33 | 1257 | 219.7 | 04/17/1996 | 1400 | 12.15 | 12.5 | 11.73 | 29.82 | 22.26 | 0
1006 | 496.7 | 4.014 | 216 | 9.21 | 1308 | 211.6 | 04/17/1996 | 1500 | 12.52 | 13.34 | 11.93 | 33.2 | 27.23 | 0
1007 | 570.9 | 3.871 | 214 | 9.73 | 1450 | 275.7 | 04/17/1996 | 1600 | 13.84 | 15.11 | 12.4 | 32.8 | 26.17 | 0
1008 | 611.6 | 5.742 | 228.4 | 10.42 | 1516 | 235.1 | 04/17/1996 | 1700 | 14.27 | 15.52 | 13.62 | 30.54 | 26.37 | 0
1009 | 632.1 | 5.041 | 205.2 | 10.78 | 1653 | 215.3 | 04/17/1996 | 1800 | 14.91 | 15.58 | 14.24 | 30.01 | 24.18 | 0
1010 | 342.2 | 4.748 | 225.9 | 9.7 | 1706 | 236.9 | 04/17/1996 | 1900 | 14.49 | 14.84 | 13.98 | 31.2 | 27.69 | 0
1011 | 121.5 | 4.719 | 234.7 | 10.65 | 1806 | 205.5 | 04/17/1996 | 2000 | 13.1 | 14.07 | 12.13 | 35.51 | 30.14 | 0
1012 | 11.46 | 3.428 | 208.1 | 8 | 1956 | 211.4 | 04/17/1996 | 2100 | 11.77 | 12.17 | 11.43 | 38.77 | 34.59 | 0
1013 | -994 | 8.55 | 225.5 | 16.66 | 2052 | 205 | 04/17/1996 | 2200 | 11 | 11.74 | 9.54 | 56.93 | 36.91 | 0
1014 | -994 | 6.236 | 234.2 | 14.18 | 2153 | 237 | 04/17/1996 | 2300 | 9.69 | 10.43 | 7.9 | 78.3 | 47.45 | 0.508
1015 | -994 | 3.271 | 255.3 | 8.95 | 2211 | 278.8 | 04/18/1996 | 2400 | 7.39 | 7.92 | 6.744 | 82.1 | 72.9 | 0
1016 | -994 | 1.75 | 14.32 | 8.4 | 2359 | 214.6 | 04/18/1996 | 100 | 6.689 | 7.11 | 6.283 | 85.1 | 67.02 | 0
1017 | -994 | 5.527 | 237.8 | 13.07 | 3 | 207.8 | 04/18/1996 | 200 | 5.702 | 8.42 | 4.788 | 93.1 | 63.51 | 2.794
1018 | -994 | 5.322 | 259.2 | 11.24 | 116 | 241.4 | 04/18/1996 | 300 | 4.554 | 5.515 | 3.715 | 87.8 | 65.03 | 0.254
1019 | -994 | 4.561 | 256.4 | 11.07 | 217 | 276.1 | 04/18/1996 | 400 | 4.757 | 5.114 | 4.175 | 70.3 | 38.59 | 0
1020 | 0 | 7.04 | 262.2 | 13.13 | 300 | 243.5 | 04/18/1996 | 500 | 4.565 | 4.998 | 4.07 | 47.54 | 34.61 | 0
1021 | 0 | 5.644 | 260.6 | 11.53 | 414 | 235.4 | 04/18/1996 | 600 | 3.346 | 4.089 | 2.613 | 56.63 | 40.91 | 0
1022 | 0.024 | 4.612 | 263.6 | 8.1 | 534 | 265.4 | 04/18/1996 | 700 | 2.398 | 2.67 | 2.111 | 58.49 | 52.19 | 0
1023 | 53.57 | 5.049 | 254.3 | 8.95 | 653 | 244 | 04/18/1996 | 800 | 2.429 | 2.942 | 1.933 | 56.9 | 43.9 | 0
1024 | 260.9 | 5.616 | 251.5 | 10.13 | 702 | 247.4 | 04/18/1996 | 900 | 3.29 | 3.662 | 2.913 | 48.54 | 40.05 | 0
1025 | 483 | 5.899 | 253 | 10.19 | 850 | 242.8 | 04/18/1996 | 1000 | 4.259 | 4.989 | 3.653 | 48.34 | 38.86 | 0
1026 | 686.1 | 5.319 | 258.8 | 9.31 | 901 | 244.1 | 04/18/1996 | 1100 | 5.633 | 6.4 | 4.786 | 46.94 | 35.8 | 0
1027 | 667.8 | 4.125 | 277.2 | 8.46 | 1001 | 258.1 | 04/18/1996 | 1200 | 6.585 | 7.21 | 5.784 | 46.4 | 34.6 | 0
1028 | 795 | 4.147 | 291.2 | 8.4 | 1152 | 280.4 | 04/18/1996 | 1300 | 7.75 | 9.14 | 6.321 | 44.55 | 26.58 | 0
1029 | 610.6 | 4.082 | 286.3 | 10.42 | 1223 | 300.6 | 04/18/1996 | 1400 | 8.48 | 9.53 | 7.61 | 35.93 | 26.18 | 0
1030 | 381.3 | 3.879 | 276.2 | 14.05 | 1335 | 255 | 04/18/1996 | 1500 | 8.32 | 10 | 7.79 | 33.53 | 24.39 | 0
1031 | 413.8 | 3.817 | 283.5 | 13.36 | 1447 | 228.6 | 04/18/1996 | 1600 | 9.12 | 10.15 | 8.35 | 31.22 | 23.13 | 0
1032 | 249.8 | 3.716 | 301.8 | 7.02 | 1527 | 304 | 04/18/1996 | 1700 | 8.89 | 9.67 | 8.63 | 30.15 | 21.41 | 0
1033 | 379.4 | 4.745 | 249 | 8.66 | 1628 | 251.6 | 04/18/1996 | 1800 | 9.55 | 10.94 | 8.21 | 33.33 | 23.33 | 0
1034 | 118.6 | 3.946 | 250.5 | 8 | 1744 | 253.1 | 04/18/1996 | 1900 | 8.42 | 9.19 | 8.16 | 34.53 | 29.16 | 0
1035 | 122.1 | 5.004 | 251.9 | 8.53 | 1815 | 239.9 | 04/18/1996 | 2000 | 8.26 | 8.76 | 7.33 | 38.38 | 32.01 | 0
1036 | 13.94 | 4.719 | 246 | 8.2 | 1913 | 252.2 | 04/18/1996 | 2100 | 6.954 | 7.34 | 6.485 | 40.24 | 37.05 | 0
518 | -994 | 4.229 | 244.6 | 14.73 | 550 | 227 | 03/28/1996 | 600 | 6.434 | 7.36 | 5.67 | 89 | 66.82 | 0
519 | 2.764 | 5.151 | 254.4 | 11.37 | 612 | 230.6 | 03/28/1996 | 700 | 5.861 | 6.294 | 5.227 | 82.1 | 71.9 | 0
520 | 55.65 | 4.323 | 271.1 | 10.49 | 753 | 284.7 | 03/28/1996 | 800 | 5.179 | 6.129 | 4.011 | 87.9 | 72.6 | 0.508
521 | 239.3 | 4.908 | 265.3 | 9.44 | 804 | 257.5 | 03/28/1996 | 900 | 4.219 | 5.611 | 3.287 | 94.3 | 66.63 | 0.508
522 | 565.3 | 6.281 | 259.3 | 12.05 | 932 | 265.6 | 03/28/1996 | 1000 | 5.167 | 6.419 | 3.811 | 81.9 | 56.88 | 0
523 | 735 | 7.01 | 251.6 | 12.32 | 1052 | 256.7 | 03/28/1996 | 1100 | 5.389 | 6.024 | 4.24 | 78.6 | 36.73 | 0
524 | 852 | 8.49 | 248.7 | 13.75 | 1151 | 237.1 | 03/28/1996 | 1200 | 5.227 | 5.745 | 4.709 | 51.97 | 30.16 | 0
525 | 815 | 8.48 | 240.8 | 14.83 | 1256 | 232.4 | 03/28/1996 | 1300 | 5.354 | 6.39 | 4.536 | 43.35 | 31.75 | 0
526 | 174.5 | 6.513 | 313.5 | 11.27 | 1302 | 238.7 | 03/28/1996 | 1400 | 1.852 | 4.842 | -0.325 | 86.4 | 35.66 | 0
527 | 211.9 | 5.404 | 318 | 11.01 | 1407 | 352.9 | 03/28/1996 | 1500 | -0.297 | 0.598 | -1.218 | 97.1 | 65.52 | 0.254
528 | 385.9 | 3.527 | 289 | 9.77 | 1558 | 323.9 | 03/28/1996 | 1600 | 2.59 | 4.389 | 0.475 | 68.57 | 40.98 | 0
529 | 413.5 | 4.799 | 311.6 | 9.9 | 1600 | 351.8 | 03/28/1996 | 1700 | 3.128 | 4.713 | 1.285 | 78.9 | 38.4 | 0
530 | 204.7 | 4.319 | 290 | 8.3 | 1710 | 252.5 | 03/28/1996 | 1800 | 4.106 | 4.885 | 3.308 | 48.67 | 35.21 | 0
531 | 57.75 | 4.504 | 302.1 | 8.66 | 1808 | 310.6 | 03/28/1996 | 1900 | 3.024 | 3.623 | 1.975 | 54.44 | 37.46 | 0
532 | 2.321 | 4.955 | 295.4 | 11.2 | 1927 | 306.8 | 03/28/1996 | 2000 | 1.936 | 2.098 | 1.599 | 52.98 | 44.49 | 0
533 | -994 | 3.555 | 305.3 | 8 | 2045 | 305.7 | 03/28/1996 | 2100 | 1.404 | 1.646 | 1.247 | 58.29 | 51.33 | 0
534 | -994 | 3.576 | 301.7 | 7.58 | 2112 | 269.3 | 03/28/1996 | 2200 | 1.237 | 1.332 | 1.039 | 59.62 | 55.7 | 0
535 | -994 | 3.162 | 298.1 | 7.15 | 2212 | 303.2 | 03/28/1996 | 2300 | 1.161 | 1.322 | 0.96 | 58.49 | 51.39 | 0
536 | -994 | 2.343 | 295.2 | 5.259 | 2336 | 307.3 | 03/29/1996 | 2400 | 0.865 | 1.275 | 0.067 | 59.69 | 50.54 | 0
537 | -994 | 1.302 | 287.5 | 2.777 | 5 | 321.4 | 03/29/1996 | 100 | -0.552 | 0.362 | -1.016 | 69.57 | 57.5 | 0
538 | -994 | 1.415 | 296.2 | 3.071 | 138 | 291.3 | 03/29/1996 | 200 | -1.709 | -0.74 | -2.414 | 75 | 63.21 | 0
539 | -994 | 0.789 | 1.19 | 1.862 | 205 | 15.73 | 03/29/1996 | 300 | -2.881 | -2.184 | -3.972 | 87 | 71.5 | 0
540 | -994 | 0.799 | 312.4 | 2.744 | 356 | 19.59 | 03/29/1996 | 400 | -4.043 | -2.784 | -4.588 | 88.8 | 72.9 | 0
541 | -994 | 0.567 | 265.2 | 1.862 | 400 | 249.2 | 03/29/1996 | 500 | -3.972 | -2.803 | -4.501 | 86.6 | 74.1 | 0
542 | -994 | 0.696 | 14.17 | 2.156 | 543 | 78.9 | 03/29/1996 | 600 | -3.809 | -2.794 | -4.366 | 84.1 | 73.2 | 0
543 | 3.638 | 1.221 | 34.22 | 2.809 | 630 | 60.01 | 03/29/1996 | 700 | -4.213 | -3.368 | -4.868 | 84.9 | 75.5 | 0
544 | 148.7 | 0.307 | 126.5 | 1.666 | 702 | 291.1 | 03/29/1996 | 800 | -3.02 | -1.793 | -3.607 | 81.3 | 74.2 | 0
545 | 367.6 | 0.781 | 83.3 | 2.156 | 820 | 75.6 | 03/29/1996 | 900 | 0.581 | 2.529 | -1.793 | 76 | 48.48 | 0
546 | 568.8 | 0.993 | 96 | 3.005 | 914 | 102.7 | 03/29/1996 | 1000 | 3.086 | 4.093 | 2.157 | 55.05 | 42.24 | 0
547 | 727 | 1.096 | 86.2 | 3.005 | 1031 | 82.7 | 03/29/1996 | 1100 | 4.95 | 6.67 | 3.596 | 48.28 | 34.14 | 0
548 | 832 | 1.11 | 106.7 | 4.149 | 1117 | 169.7 | 03/29/1996 | 1200 | 7.77 | 8.92 | 6.525 | 41.03 | 30.69 | 0
549 | 874 | 1.478 | 108 | 4.083 | 1256 | 100.3 | 03/29/1996 | 1300 | 9.51 | 10.87 | 8.17 | 37.32 | 28.16 | 0
550 | 857 | 1.488 | 69.59 | 3.855 | 1311 | 40.28 | 03/29/1996 | 1400 | 11.63 | 13.12 | 10.26 | 34 | 25.12 | 0
551 | 785 | 1.31 | 347.1 | 3.626 | 1407 | 302.3 | 03/29/1996 | 1500 | 13.35 | 14.71 | 12.49 | 30.35 | 21.47 | 0
552 | 618.3 | 1.792 | 63.34 | 5.292 | 1550 | 79.6 | 03/29/1996 | 1600 | 15.26 | 16 | 14.68 | 26.04 | 20.01 | 0
553 | 365.5 | 2.661 | 299.2 | 6.958 | 1655 | 252.9 | 03/29/1996 | 1700 | 15.48 | 16.45 | 14.38 | 28.95 | 20.21 | 0
554 | 253.9 | 4.516 | 244.5 | 7.84 | 1710 | 241.8 | 03/29/1996 | 1800 | 14.69 | 15.05 | 14.39 | 30.74 | 25.97 | 0
555 | 79.8 | 4.043 | 246.1 | 7.12 | 1803 | 232.8 | 03/29/1996 | 1900 | 13.44 | 14.53 | 12.24 | 35.58 | 29.09 | 0
556 | 2.633 | 3.451 | 258.7 | 6.011 | 1918 | 255.4 | 03/29/1996 | 2000 | 11.32 | 12.25 | 10.58 | 38.77 | 34.79 | 0
557 | -994 | 3.602 | 248.1 | 7.64 | 2048 | 256.8 | 03/29/1996 | 2100 | 10.4 | 10.88 | 10.23 | 39.56 | 31.54 | 0
558 | -994 | 2.991 | 254 | 8.23 | 2115 | 249.5 | 03/29/1996 | 2200 | 9.95 | 10.46 | 9.45 | 36.25 | 30.68 | 0
559 | -994 | 1.63 | 311.6 | 4.149 | 2221 | 24.38 | 03/29/1996 | 2300 | 8.35 | 9.51 | 7.76 | 46.33 | 35.52 | 0
560 | -994 | 1.765 | 300.6 | 3.43 | 2304 | 339.7 | 03/30/1996 | 2400 | 7.86 | 8.41 | 7.33 | 46.01 | 40.3 | 0
561 | -994 | 1.074 | 343.5 | 3.201 | 2 | 310.5 | 03/30/1996 | 100 | 7.35 | 8.51 | 6.488 | 52.64 | 40.11 | 0
562 | -994 | 0.829 | 243.1 | 2.385 | 127 | 278.4 | 03/30/1996 | 200 | 7.2 | 7.79 | 6.064 | 58.8 | 44.95 | 0
563 | 0 | 0.903 | 154.7 | 2.613 | 256 | 85 | 03/30/1996 | 300 | 6.309 | 6.92 | 5.486 | 62.84 | 49.06 | 0
564 | 0 | 0.671 | 74 | 2.058 | 307 | 343.6 | 03/30/1996 | 400 | 5.83 | 6.469 | 4.921 | 65.03 | 47.13 | 0
565 | 0 | 0.389 | 344.9 | 1.666 | 401 | 35.96 | 03/30/1996 | 500 | 4.498 | 4.997 | 3.85 | 69.08 | 61.45 | 0
566 | 0 | 0.211 | 55.78 | 1.339 | 554 | 179.1 | 03/30/1996 | 600 | 3.356 | 3.926 | 2.754 | 79.4 | 64.77 | 0
567 | 1.409 | 0.312 | 20.97 | 1.437 | 657 | 44.54 | 03/30/1996 | 700 | 3.161 | 3.385 | 2.945 | 79.5 | 71.8 | 0
568 | 51.96 | 0.553 | 46.44 | 1.993 | 750 | 44.16 | 03/30/1996 | 800 | 3.946 | 5.155 | 3.346 | 74.2 | 62.86 | 0
569 | 246.4 | 1.326 | 72 | 3.005 | 850 | 83.2 | 03/30/1996 | 900 | 6.937 | 8.77 | 5.155 | 65.25 | 42.64 | 0
570 | 487.5 | 1.164 | 80.2 | 3.038 | 939 | 68.06 | 03/30/1996 | 1000 | 9.99 | 11.07 | 8.78 | 46.02 | 30.23 | 0
571 | 689.4 | 1.188 | 104.6 | 3.495 | 1050 | 200.2 | 03/30/1996 | 1100 | 12.34 | 13.58 | 11.05 | 33.01 | 22.2 | 0
572 | 856 | 1.786 | 198.1 | 6.37 | 1159 | 254.1 | 03/30/1996 | 1200 | 14.66 | 16.42 | 12.84 | 25.71 | 8.68 | 0
573 | 888 | 4.439 | 263.1 | 8.62 | 1211 | 261.1 | 03/30/1996 | 1300 | 16.15 | 16.87 | 15.61 | 11.99 | 8.15 | 0
574 | 881 | 4.281 | 258.5 | 9.11 | 1345 | 238.5 | 03/30/1996 | 1400 | 17.01 | 17.42 | 16.18 | 12.32 | 8.15 | 0
575 | 751 | 4.58 | 254.5 | 8.95 | 1443 | 235 | 03/30/1996 | 1500 | 17.37 | 17.7 | 16.87 | 12.19 | 8.48 | 0
576 | 651.9 | 5.351 | 256.3 | 9.93 | 1520 | 243 | 03/30/1996 | 1600 | 17.48 | 18.08 | 16.97 | 14.24 | 9.87 | 0
577 | 452 | 5.373 | 240.8 | 9.47 | 1622 | 239.6 | 03/30/1996 | 1700 | 16.99 | 17.6 | 16.45 | 16.03 | 12.06 | 0
578 | 246 | 5.206 | 235 | 8.17 | 1751 | 241.1 | 03/30/1996 | 1800 | 16.12 | 16.7 | 15.7 | 18.02 | 14.51 | 0
579 | 74 | 4.337 | 248.1 | 8.62 | 1800 | 248.1 | 03/30/1996 | 1900 | 14.8 | 15.88 | 13.79 | 23.65 | 16.76 | 0
580 | 2.446 | 3.469 | 256.7 | 6.468 | 1917 | 266.1 | 03/30/1996 | 2000 | 13.23 | 13.8 | 12.37 | 27.83 | 22.46 | 0
581 | -994 | 2.609 | 259.1 | 5.553 | 2028 | 263.8 | 03/30/1996 | 2100 | 11.98 | 12.41 | 11.32 | 31.01 | 26.97 | 0
582 | -994 | 1.844 | 340 | 3.626 | 2156 | 314.8 | 03/30/1996 | 2200 | 10.54 | 11.47 | 9.23 | 38.24 | 30.48 | 0
583 | -994 | 2.126 | 350 | 3.691 | 2246 | 354.6 | 03/30/1996 | 2300 | 8.12 | 9.25 | 7.28 | 46.99 | 37.91 | 0
584 | -994 | 0.889 | 258 | 2.777 | 2306 | 321.3 | 03/31/1996 | 2400 | 5.931 | 7.29 | 4.26 | 60.19 | 46.66 | 0
585 | 0 | 0.891 | 262.6 | 2.254 | 11 | 311.5 | 03/31/1996 | 100 | 5.355 | 6.419 | 4.174 | 61.65 | 53.5 | 0
586 | 0 | 0.492 | 14.16 | 1.372 | 159 | 289.1 | 03/31/1996 | 200 | 3.856 | 4.845 | 2.964 | 70.4 | 60.26 | 0
587 | -994 | 0.721 | 278.5 | 2.025 | 207 | 296.5 | 03/31/1996 | 300 | 2.604 | 3.449 | 1.329 | 75.7 | 66.24 | 0
588 | -994 | 0.571 | 272.4 | 1.797 | 336 | 158.7 | 03/31/1996 | 400 | 1.263 | 1.807 | 0.289 | 81.6 | 72.6 | 0
589 | -994 | 0.324 | 337.3 | 1.568 | 435 | 309.8 | 03/31/1996 | 500 | -0.439 | 0.308 | -0.73 | 86.2 | 80.9 | 0
590 | -994 | 0.514 | 258.9 | 1.437 | 502 | 205.5 | 03/31/1996 | 600 | -0.44 | -0.046 | -0.854 | 85.9 | 81.2 | 0
591 | 2.689 | 0.585 | 302.3 | 1.96 | 647 | 335.3 | 03/31/1996 | 700 | -0.736 | 0.067 | -1.32 | 88.6 | 83.8 | 0
592 | 82.7 | 0.713 | 265.4 | 1.633 | 702 | 287.2 | 03/31/1996 | 800 | 1.147 | 2.624 | -0.445 | 86.8 | 73 | 0
593 | 339.8 | 0.309 | 323.2 | 1.895 | 854 | 332.1 | 03/31/1996 | 900 | 5.396 | 7.76 | 2.492 | 77.3 | 49.14 | 0
594 | 581.5 | 0.57 | 24.62 | 1.764 | 934 | 32.67 | 03/31/1996 | 1000 | 9.66 | 11.43 | 7.76 | 50.46 | 37.72 | 0
595 | 739 | 1.087 | 115.1 | 3.43 | 1046 | 61.45 | 03/31/1996 | 1100 | 12.97 | 14.8 | 11.43 | 37.99 | 26.38 | 0
596 | 779 | 1.966 | 122.9 | 5.063 | 1137 | 158.4 | 03/31/1996 | 1200 | 16.08 | 16.93 | 14.6 | 28.1 | 18.22 | 0
597 | 825 | 2.377 | 123.5 | 5.749 | 1252 | 76.5 | 03/31/1996 | 1300 | 17.55 | 18.57 | 15.97 | 23.25 | 17.16 | 0
598 | 868 | 2.244 | 114 | 5.619 | 1322 | 91.3 | 03/31/1996 | 1400 | 19.24 | 20.01 | 18.47 | 18.88 | 13.78 | 0
599 | 790 | 2.178 | 316.6 | 5.847 | 1452 | 288.3 | 03/31/1996 | 1500 | 20.01 | 20.64 | 19.2 | 17.88 | 12.05 | 0
600 | 584.1 | 4.521 | 256 | 8.98 | 1548 | 261.1 | 03/31/1996 | 1600 | 20.72 | 21.27 | 20.06 | 15.56 | 11.13 | 0
601 | 246.5 | 5.313 | 260.2 | 8.75 | 1614 | 235.5 | 03/31/1996 | 1700 | 18.81 | 20.19 | 17.99 | 19.4 | 14.5 | 0
602 | 178.5 | 4.393 | 261.6 | 8.13 | 1708 | 263.2 | 03/31/1996 | 1800 | 17.72 | 18.03 | 17.45 | 22.65 | 18.68 | 0
603 | 123.3 | 4.624 | 257.1 | 8.92 | 1804 | 227.7 | 03/31/1996 | 1900 | 17.14 | 17.96 | 16.26 | 23.38 | 19.67 | 0
604 | 4.32 | 3.885 | 233.1 | 7.19 | 1908 | 248.8 | 03/31/1996 | 2000 | 15.67 | 16.51 | 14.91 | 23.05 | 18.35 | 0
605 | -994 | 1.758 | 227.5 | 6.207 | 2003 | 206.6 | 03/31/1996 | 2100 | 14.32 | 15.09 | 13.68 | 27.89 | 19.94 | 0
606 | -994 | 3.691 | 229.2 | 7.15 | 2111 | 209.4 | 03/31/1996 | 2200 | 13.3 | 14.24 | 12.19 | 32.14 | 26.83 | 0
607 | -994 | 4.119 | 216.3 | 7.32 | 2254 | 220.3 | 03/31/1996 | 2300 | 12.46 | 12.9 | 12.06 | 30.95 | 27.17 | 0
608 | -994 | 3.177 | 195.9 | 6.991 | 2310 | 213.3 | 04/01/1996 | 2400 | 11.61 | 12.84 | 9.28 | 37.51 | 26.77 | 0
609 | -994 | 2.186 | 221.7 | 3.332 | 57 | 228.5 | 04/01/1996 | 100 | 8.53 | 9.26 | 8.14 | 39.96 | 35.66 | 0
610 | -994 | 1.851 | 216.8 | 3.038 | 113 | 220 | 04/01/1996 | 200 | 7.6 | 8.55 | 6.428 | 45.01 | 35.86 | 0
611 | -994 | 0.973 | 213.8 | 2.483 | 211 | 215.2 | 04/01/1996 | 300 | 5.876 | 6.687 | 4.757 | 52.17 | 42.63 | 0
612 | 0 | 0.786 | 10.74 | 2.581 | 326 | 46.22 | 04/01/1996 | 400 | 4.876 | 6.922 | 3.564 | 57.21 | 40.24 | 0
613 | 0 | 4.564 | 204.6 | 9.73 | 418 | 207.9 | 04/01/1996 | 500 | 10.7 | 12.26 | 6.565 | 43.23 | 29.37 | 0
614 | -994 | 3.514 | 172.3 | 8.66 | 507 | 204.5 | 04/01/1996 | 600 | 11.16 | 12.27 | 10.02 | 34.07 | 30.63 | 0
615 | 2.442 | 1.17 | 154.3 | 3.463 | 605 | 148.5 | 04/01/1996 | 700 | 8.82 | 10.15 | 7.25 | 41.9 | 32.42 | 0
616 | 128.3 | 1.346 | 77.3 | 3.855 | 758 | 76.1 | 04/01/1996 | 800 | 9.24 | 11.07 | 7.12 | 43.62 | 36.66 | 0
617 | 302.8 | 1.711 | 79.8 | 4.083 | 806 | 90.6 | 04/01/1996 | 900 | 12.36 | 13.63 | 11.06 | 37.45 | 29.76 | 0
618 | 551.2 | 1.525 | 102.6 | 3.593 | 945 | 94.7 | 04/01/1996 | 1000 | 15.11 | 16.13 | 13.64 | 30.35 | 24.05 | 0
619 | 351 | 1.253 | 242.9 | 3.201 | 1014 | 195.7 | 04/01/1996 | 1100 | 15.83 | 16.23 | 15.24 | 27.16 | 23.65 | 0
620 | 261.8 | 3.215 | 224.9 | 7.71 | 1140 | 194.6 | 04/01/1996 | 1200 | 16.22 | 16.8 | 15.83 | 34.25 | 24.84 | 0
1138 | -994 | 1.125 | 295.3 | 2.483 | 108 | 8.66 | 04/23/1996 | 300 | 11.15 | 11.85 | 10.18 | 56.66 | 49.57 | 0
1243 | 838 | 2.092 | 27.1 | 5.194 | 1000 | 354.7 | 04/27/1996 | 1200 | 15.82 | 16.54 | 15.3 | 18.82 | 14.77 | 0
1244 | 930 | 3.031 | 41.57 | 8.17 | 1151 | 34.9 | 04/27/1996 | 1300 | 16.94 | 17.51 | 16.23 | 16.69 | 13.98 | 0
1245 | 960 | 3.95 | 43.97 | 8.69 | 1227 | 68.28 | 04/27/1996 | 1400 | 17.48 | 18.68 | 16.66 | 17.09 | 13.38 | 0
1246 | 937 | 6.231 | 63.96 | 10.71 | 1326 | 70.4 | 04/27/1996 | 1500 | 18.35 | 18.93 | 17.84 | 15.83 | 11.53 | 0
1247 | 852 | 4.847 | 64.29 | 9.96 | 1407 | 61.51 | 04/27/1996 | 1600 | 18.48 | 19.01 | 17.9 | 12.92 | 8.81 | 0
1248 | 719 | 3.62 | 86.1 | 7.87 | 1531 | 63.67 | 04/27/1996 | 1700 | 18.85 | 19.57 | 18.44 | 11.46 | 7.55 | 0
1249 | 537.4 | 3.469 | 94.6 | 10.32 | 1629 | 56.24 | 04/27/1996 | 1800 | 18.79 | 19.4 | 18.27 | 11.99 | 7.95 | 0
1250 | 353.8 | 5.246 | 51.93 | 8.72 | 1731 | 54.54 | 04/27/1996 | 1900 | 18.01 | 18.91 | 17.28 | 10.99 | 8.01 | 0
1251 | 159.1 | 5.614 | 35.06 | 9.28 | 1850 | 42.51 | 04/27/1996 | 2000 | 16.31 | 17.43 | 15 | 13.38 | 9.47 | 0
1252 | 19.19 | 6.245 | 48.13 | 10.03 | 1957 | 60.96 | 04/27/1996 | 2100 | 13.77 | 15.01 | 12.63 | 13.85 | 11 | 0
1253 | -994 | 5.141 | 69.37 | 9.9 | 2004 | 65.01 | 04/27/1996 | 2200 | 11.93 | 12.64 | 11.34 | 16.37 | 13.45 | 0
1254 | -994 | 4.247 | 79 | 8.72 | 2125 | 58.72 | 04/27/1996 | 2300 | 10.47 | 11.35 | 9.91 | 21.07 | 15.97 | 0
1255 | -994 | 1.458 | 164.9 | 6.174 | 2201 | 92.8 | 04/28/1996 | 2400 | 8.82 | 9.93 | 7.9 | 25.25 | 18.89 | 0
1256 | -994 | 1.44 | 185.8 | 2.548 | 2325 | 171.4 | 04/28/1996 | 100 | 7.34 | 8.25 | 6.469 | 28.63 | 21.41 | 0
1257 | -994 | 1.424 | 154.9 | 3.757 | 35 | 172.1 | 04/28/1996 | 200 | 6.748 | 7.71 | 5.794 | 29.57 | 20.88 | 0
1258 | 0 | 1.44 | 172.4 | 3.43 | 149 | 179.9 | 04/28/1996 | 300 | 6.229 | 7.76 | 5.083 | 30.29 | 20.82 | 0
1259 | 0 | 1.319 | 207.7 | 2.907 | 240 | 248.4 | 04/28/1996 | 400 | 4.972 | 5.766 | 4.222 | 34.28 | 27.05 | 0
1260 | 0 | 0.843 | 265 | 3.822 | 346 | 231 | 04/28/1996 | 500 | 4.736 | 5.633 | 3.138 | 37.13 | 27.05 | 0
1261 | -994 | 1.195 | 249.1 | 3.136 | 403 | 239.3 | 04/28/1996 | 600 | 2.307 | 3.519 | 1.134 | 42.57 | 32.49 | 0
1262 | 0.679 | 0.685 | 328.3 | 2.156 | 548 | 262.6 | 04/28/1996 | 700 | 0.97 | 2.12 | 0.06 | 46.62 | 36.74 | 0
1263 | 73.5 | 0.377 | 41.73 | 1.535 | 622 | 344.3 | 04/28/1996 | 800 | 0.347 | 1.568 | -0.778 | 53.85 | 39.33 | 0
1264 | 283.4 | 1.39 | 100.2 | 3.136 | 733 | 125.5 | 04/28/1996 | 900 | 4.488 | 6.186 | 1.558 | 42.78 | 28.78 | 0
1265 | 499.9 | 1.736 | 114.5 | 4.41 | 853 | 104.5 | 04/28/1996 | 1000 | 6.944 | 8.09 | 6.04 | 29.91 | 23.4 | 0
1266 | 694.5 | 1.963 | 106 | 4.9 | 951 | 145 | 04/28/1996 | 1100 | 8.94 | 9.85 | 8.1 | 24.86 | 17.5 | 0
1267 | 845 | 2.471 | 114.8 | 6.305 | 1048 | 88.9 | 04/28/1996 | 1200 | 10.55 | 11.53 | 9.61 | 19.48 | 13.25 | 0
1268 | 929 | 2.857 | 74.5 | 8.04 | 1155 | 80.2 | 04/28/1996 | 1300 | 11.75 | 12.7 | 10.97 | 16.43 | 11.53 | 0
1269 | 964 | 3.498 | 81.8 | 7.64 | 1258 | 62.66 | 04/28/1996 | 1400 | 13.27 | 14.21 | 11.96 | 16.24 | 8.81 | 0
1270 | 933 | 4.607 | 72.6 | 8.49 | 1325 | 82.3 | 04/28/1996 | 1500 | 14.27 | 14.82 | 13.74 | 11.4 | 7.55 | 0
1271 | 861 | 3.917 | 76.3 | 7.87 | 1454 | 64.16 | 04/28/1996 | 1600 | 15.35 | 16.07 | 14.68 | 10.87 | 7.49 | 0
1272 | 737 | 3.573 | 83.1 | 7.38 | 1517 | 71 | 04/28/1996 | 1700 | 16.32 | 16.84 | 15.85 | 10.07 | 6.956 | 0
1273 | 568.5 | 2.616 | 85.2 | 7.45 | 1605 | 58.98 | 04/28/1996 | 1800 | 16.82 | 17.59 | 16.46 | 8.74 | 6.36 | 0
1274 | 361 | 2.85 | 69.54 | 6.076 | 1733 | 81.6 | 04/28/1996 | 1900 | 17.03 | 17.66 | 16.56 | 8.74 | 6.293 | 0
1275 | 150.5 | 2.911 | 69.93 | 4.965 | 1803 | 58.79 | 04/28/1996 | 2000 | 16.28 | 16.75 | 15.85 | 9.87 | 6.359 | 0
1276 | 24.36 | 1.741 | 56.45 | 3.724 | 1913 | 85.4 | 04/28/1996 | 2100 | 14.32 | 15.95 | 11.76 | 12.99 | 6.89 | 0
1277 | 0.03 | 0.686 | 227.2 | 2.45 | 2059 | 255.5 | 04/28/1996 | 2200 | 11.04 | 12.72 | 8.53 | 21.8 | 8.55 | 0
1278 | -994 | 1.1 | 256.3 | 2.875 | 2140 | 187.2 | 04/28/1996 | 2300 | 8.64 | 10.1 | 7.16 | 21.01 | 13.65 | 0
1279 | -994 | 0.84 | 338.8 | 1.96 | 2242 | 57.04 | 04/29/1996 | 2400 | 5.544 | 7.19 | 4.777 | 27.91 | 17.56 | 0
1280 | -994 | 0.689 | 328.7 | 1.829 | 2308 | 95.2 | 04/29/1996 | 100 | 3.958 | 5.169 | 2.603 | 29.04 | 20.68 | 0
1281 | 0 | 0.547 | 295.2 | 2.025 | 17 | 16.67 | 04/29/1996 | 200 | 2.325 | 2.89 | 1.578 | 37.6 | 24.27 | 0
1282 | -994 | 0.724 | 292.6 | 1.764 | 153 | 281.6 | 04/29/1996 | 300 | 0.851 | 1.578 | -0.131 | 45.89 | 29.31 | 0
1283 | -994 | 0.717 | 289.8 | 1.699 | 239 | 308.3 | 04/29/1996 | 400 | 0.045 | 1.15 | -0.645 | 41.52 | 32.36 | 0
1284 | -994 | 0.389 | 272.6 | 1.339 | 302 | 232.3 | 04/29/1996 | 500 | -0.72 | 0.23 | -1.253 | 46.69 | 36.28 | 0
1285 | -994 | 0.682 | 252.4 | 1.862 | 454 | 337.7 | 04/29/1996 | 600 | -1.052 | 0.371 | -1.834 | 64.4 | 33.49 | 0
1286 | 0.897 | 0.693 | 208.6 | 1.797 | 515 | 232.2 | 04/29/1996 | 700 | -1.488 | -1.137 | -2.089 | 64.67 | 37.21 | 0
1287 | 69.88 | 0.219 | 255.1 | 1.013 | 608 | 316.4 | 04/29/1996 | 800 | -1.402 | 0.575 | -2.337 | 59.23 | 43.38 | 0
1288 | 295.8 | 0.3 | 229.5 | 1.078 | 756 | 210.3 | 04/29/1996 | 900 | 4.291 | 6.889 | 0.575 | 43.58 | 23.54 | 0
1289 | 518.3 | 0.629 | 325.1 | 2.025 | 807 | 317.4 | 04/29/1996 | 1000 | 8.96 | 11.04 | 6.879 | 24.67 | 16.77 | 0
1290 | 707 | 0.829 | 82.4 | 2.287 | 936 | 127.6 | 04/29/1996 | 1100 | 12.77 | 14.13 | 11.04 | 18.69 | 12.92 | 0
1291 | 855 | 1.145 | 69.37 | 3.038 | 1031 | 79.4 | 04/29/1996 | 1200 | 15.63 | 17.24 | 13.92 | 14.98 | 9.34 | 0
1292 | 946 | 1.403 | 90.9 | 3.593 | 1156 | 107.6 | 04/29/1996 | 1300 | 18.04 | 19.03 | 16.69 | 11.2 | 8.48 | 0
1293 | 980 | 1.462 | 119.6 | 4.508 | 1255 | 52.85 | 04/29/1996 | 1400 | 19.79 | 20.78 | 18.69 | 10.33 | 8.54 | 0
1294 | 954 | 1.59 | 77 | 4.214 | 1332 | 84.4 | 04/29/1996 | 1500 | 21.34 | 22.31 | 20.07 | 10.2 | 8.34 | 0
1295 | 876 | 1.327 | 138.7 | 4.247 | 1458 | 104.6 | 04/29/1996 | 1600 | 23.51 | 24.89 | 22.16 | 9.54 | 7.88 | 0
1296 | 745 | 1.352 | 82.1 | 4.279 | 1538 | 47.58 | 04/29/1996 | 1700 | 25.19 | 26.21 | 24.39 | 9.14 | 7.61 | 0
1297 | 571 | 1.751 | 100.9 | 5.063 | 1642 | 109.6 | 04/29/1996 | 1800 | 26.18 | 26.8 | 25.42 | 9.14 | 7.22 | 0
1298 | 374.2 | 2.427 | 106.2 | 5.357 | 1743 | 110.6 | 04/29/1996 | 1900 | 26.08 | 26.48 | 25.47 | 9.34 | 7.48 | 0
1299 | 158.8 | 1.782 | 118.9 | 4.508 | 1800 | 137.5 | 04/29/1996 | 2000 | 24.91 | 25.7 | 23.78 | 10.53 | 8.01 | 0
1300 | 18.68 | 1.089 | 129 | 3.071 | 1945 | 147.1 | 04/29/1996 | 2100 | 22.17 | 23.79 | 20.95 | 12.58 | 9.27 | 0
1301 | 0.002 | 0.819 | 215.7 | 2.287 | 2005 | 166 | 04/29/1996 | 2200 | 18.35 | 20.95 | 16.36 | 19.54 | 11.99 | 0
1302 | -994 | 0.741 | 144.5 | 2.581 | 2136 | 153 | 04/29/1996 | 2300 | 15.81 | 17.27 | 13.74 | 25.37 | 16.89 | 0
1303 | -994 | 0.78 | 285 | 2.319 | 2231 | 339.2 | 04/30/1996 | 2400 | 11.62 | 13.76 | 10.12 | 30.94 | 23.78 | 0
1304 | -994 | 0.777 | 332.6 | 2.352 | 2322 | 318.9 | 04/30/1996 | 100 | 10.1 | 10.82 | 9.33 | 42.35 | 28.83 | 0
1305 | -994 | 0.58 | 342.7 | 2.483 | 51 | 338.6 | 04/30/1996 | 200 | 9.28 | 11.12 | 8.42 | 37.31 | 30.42 | 0
1306 | -994 | 0.693 | 303.4 | 2.679 | 106 | 325.8 | 04/30/1996 | 300 | 11.13 | 12.07 | 10.64 | 35.73 | 28.9 | 0
1307 | -994 | 0.984 | 220.9 | 2.679 | 234 | 226.8 | 04/30/1996 | 400 | 9.33 | 11.44 | 8.5 | 39.97 | 31.75 | 0
1308 | -994 | 0.642 | 211.3 | 1.862 | 309 | 352.7 | 04/30/1996 | 500 | 8.78 | 9.99 | 7.93 | 44.48 | 35.53 | 0
1309 | -994 | 0.912 | 74.2 | 3.201 | 456 | 40.38 | 04/30/1996 | 600 | 8.77 | 10.73 | 7.35 | 45.28 | 35.66 | 0
1310 | 0.903 | 0.92 | 346 | 3.071 | 555 | 344.2 | 04/30/1996 | 700 | 7.87 | 9.29 | 6.159 | 50.12 | 38.52 | 0
1311 | 89.7 | 0.587 | 237.3 | 1.993 | 633 | 218.5 | 04/30/1996 | 800 | 7.89 | 10.26 | 6.418 | 50.78 | 40.17 | 0
1312 | 298.5 | 0.92 | 17.01 | 2.679 | 757 | 8.28 | 04/30/1996 | 900 | 12.4 | 14.36 | 10.25 | 42.29 | 34.73 | 0
1313 | 507.9 | 2.055 | 0.05 | 4.116 | 825 | 16.84 | 04/30/1996 | 1000 | 15.45 | 16.9 | 14.34 | 36.38 | 30.48 | 0
1314 | 692.7 | 1.088 | 88.2 | 2.777 | 900 | 30.77 | 04/30/1996 | 1100 | 18.71 | 19.92 | 16.91 | 31.67 | 21.13 | 0
1315 | 836 | 1.768 | 72.3 | 4.802 | 1055 | 6.489 | 04/30/1996 | 1200 | 20.75 | 21.71 | 19.9 | 22.46 | 15.83 | 0
1316 | 929 | 2.001 | 33.56 | 5.553 | 1158 | 31.78 | 04/30/1996 | 1300 | 22.48 | 23.76 | 21.47 | 18.15 | 14.37 | 0
1317 | 952 | 2.906 | 319.8 | 6.958 | 1207 | 291.9 | 04/30/1996 | 1400 | 24.09 | 24.69 | 23.38 | 15.56 | 9.2 | 0
1318 | 926 | 3.487 | 324.1 | 7.19 | 1342 | 310.1 | 04/30/1996 | 1500 | 25.08 | 25.76 | 24.29 | 12.05 | 8.28 | 0
1319 | 858 | 4.295 | 317.1 | 8.59 | 1448 | 323.4 | 04/30/1996 | 1600 | 26.08 | 26.76 | 25.41 | 11.46 | 8.67 | 0
1320 | 720 | 4.567 | 339.8 | 8.49 | 1526 | 354.8 | 04/30/1996 | 1700 | 26.51 | 26.99 | 26.07 | 10.86 | 8.41 | 0
1321 | 558.1 | 4.866 | 344 | 10.68 | 1625 | 0 | 04/30/1996 | 1800 | 26.38 | 26.66 | 25.94 | 10.46 | 7.75 | 0
1322 | 363.4 | 4.044 | 345.3 | 7.32 | 1727 | 331.8 | 04/30/1996 | 1900 | 26.01 | 26.4 | 25.37 | 12.38 | 9.4 | 0
1323 | 154.7 | 3.385 | 355.5 | 6.501 | 1833 | 328.1 | 04/30/1996 | 2000 | 25.05 | 25.68 | 23.84 | 15.83 | 11.85 | 0
1324 | 22.55 | 3.075 | 30.69 | 5.749 | 1922 | 49.83 | 04/30/1996 | 2100 | 22.46 | 23.85 | 20.55 | 19.27 | 15.76 | 0
1325 | 0.019 | 1.067 | 256.9 | 2.189 | 2004 | 322.3 | 04/30/1996 | 2200 | 18.36 | 20.55 | 16.77 | 29.34 | 19.07 | 0
1326 | 0 | 0.777 | 120.7 | 1.699 | 2111 | 44.11 | 04/30/1996 | 2300 | 16.2 | 18.63 | 13.81 | 32.86 | 20.6 | 0
1327 | -994 | 0.946 | 315.6 | 3.855 | 2253 | 301.4 | 05/01/1996 | 2400 | 14.28 | 18.22 | 13.08 | 34.65 | 22.46 | 0
1328 | -994 | 1.38 | 254.9 | 2.744 | 2341 | 236.7 | 05/01/1996 | 100 | 14.68 | 18.08 | 13.53 | 36.71 | 23.65 | 0
1329 | 0 | 0.842 | 245.9 | 3.103 | 12 | 220.4 | 05/01/1996 | 200 | 12.93 | 15.27 | 11.1 | 39.1 | 28.43 | 0
1330 | -994 | 0.802 | 240.8 | 2.842 | 140 | 224.8 | 05/01/1996 | 300 | 10.95 | 12.21 | 9.23 | 50.7 | 34.99 | 0
1331 | -994 | 1.237 | 326.1 | 3.43 | 227 | 347.7 | 05/01/1996 | 400 | 11.07 | 12.12 | 9.44 | 47.65 | 37.11 | 0
1332 | -994 | 0.743 | 318.9 | 2.287 | 342 | 0 | 05/01/1996 | 500 | 10.54 | 11.14 | 9.78 | 48.05 | 41.68 | 0
1333 | -994 | 0.465 | 265.1 | 2.287 | 403 | 202.4 | 05/01/1996 | 600 | 7.16 | 9.76 | 5.882 | 65.1 | 47.52 | 0
1334 | 0.808 | 0.634 | 293.2 | 1.633 | 522 | 337.4 | 05/01/1996 | 700 | 6.534 | 7.36 | 5.891 | 66.75 | 56.55 | 0
1335 | 84.4 | 0.699 | 271.1 | 1.862 | 647 | 214.8 | 05/01/1996 | 800 | 6.913 | 9.7 | 5.277 | 73 | 56.28 | 0
1336 | 297.3 | 1.014 | 326.7 | 2.45 | 710 | 318.3 | 05/01/1996 | 900 | 12.17 | 13.98 | 9.71 | 56.68 | 41.29 | 0
1337 | 507.9 | 0.538 | 166.5 | 1.503 | 824 | 147.2 | 05/01/1996 | 1000 | 15.45 | 17.21 | 13.99 | 42.55 | 34.79 | 0
1338 | 694.9 | 0.907 | 112.9 | 3.136 | 959 | 65.75 | 05/01/1996 | 1100 | 19.06 | 20.86 | 17.21 | 35.32 | 26.96 | 0
1339 | 833 | 1.508 | 97.6 | 14.11 | 1058 | 324.6 | 05/01/1996 | 1200 | 21.89 | 23.69 | 20.66 | 28.88 | 16.42 | 0
1340 | 925 | 3.667 | 279.6 | 8.1 | 1153 | 312.7 | 05/01/1996 | 1300 | 24.2 | 25.21 | 23.61 | 19.14 | 9.53 | 0
1341 | 955 | 4.19 | 302.3 | 9.24 | 1227 | 282.9 | 05/01/1996 | 1400 | 25.15 | 26.21 | 24.45 | 13.71 | 10.33 | 0
1342 | 930 | 3.825 | 287 | 8.46 | 1305 | 311.5 | 05/01/1996 | 1500 | 26.16 | 27.14 | 25.43 | 13.31 | 9.73 | 0
1343 | 862 | 4.336 | 308.4 | 9.15 | 1438 | 9.21 | 05/01/1996 | 1600 | 26.87 | 27.72 | 26.08 | 12.65 | 8.67 | 0
1344 | 701 | 4.374 | 303.8 | 9.38 | 1545 | 284.6 | 05/01/1996 | 1700 | 26.95 | 27.5 | 26.06 | 10.79 | 8.67 | 0
1345 | 567.9 | 5.213 | 294.1 | 13.43 | 1606 | 266.7 | 05/01/1996 | 1800 | 26.86 | 27.31 | 26.38 | 9.73 | 7.08 | 0
1346 | 246.4 | 4.351 | 324.7 | 8.85 | 1705 | 344.6 | 05/01/1996 | 1900 | 25.64 | 26.95 | 24.32 | 12.12 | 9.01 | 0
829 | -994 | 1.168 | 283 | 2.385 | 408 | 305 | 04/10/1996 | 600 | 1.952 | 2.332 | 1.581 | 75.9 | 70.4 | 0
830 | -994 | 0.787 | 61.1 | 2.515 | 552 | 65.83 | 04/10/1996 | 700 | 0.861 | 1.848 | -0.082 | 84 | 71.4 | 0
831 | 22.4 | 0.568 | 16.71 | 1.666 | 627 | 57.83 | 04/10/1996 | 800 | -0.575 | 0.09 | -0.948 | 87 | 79.7 | 0
832 | 207.4 | 0.453 | 61.79 | 1.927 | 753 | 82.9 | 04/10/1996 | 900 | 2.937 | 5.773 | 0.049 | 83.2 | 63.01 | 0
833 | 423.7 | 1.385 | 116.3 | 2.973 | 819 | 77.5 | 04/10/1996 | 1000 | 8.06 | 9.55 | 5.773 | 64.53 | 43.49 | 0
834 | 617.5 | 1.304 | 94 | 4.181 | 915 | 103.7 | 04/10/1996 | 1100 | 10.25 | 11.05 | 9.55 | 44.15 | 33.93 | 0
835 | 768 | 1.59 | 352.2 | 4.247 | 1049 | 0.753 | 04/10/1996 | 1200 | 11.73 | 12.77 | 10.76 | 35.92 | 29.09 | 0
836 | 863 | 2.005 | 338.4 | 5.749 | 1139 | 274.6 | 04/10/1996 | 1300 | 13.89 | 15.03 | 12.78 | 32.6 | 23.19 | 0
837 | 895 | 2.444 | 339 | 6.599 | 1208 | 323.5 | 04/10/1996 | 1400 | 15.2 | 16.3 | 14.57 | 28.03 | 18.15 | 0
838 | 781 | 2.489 | 260.8 | 8.3 | 1332 | 213.5 | 04/10/1996 | 1500 | 16.43 | 17.12 | 15.91 | 20.34 | 16.36 | 0
839 | 605.5 | 4.517 | 244.8 | 9.93 | 1457 | 258.8 | 04/10/1996 | 1600 | 16.82 | 17.84 | 16.04 | 22.06 | 16.36 | 0
840 | 619.3 | 5.834 | 248.3 | 11.3 | 1535 | 223.3 | 04/10/1996 | 1700 | 17.13 | 18.06 | 15.93 | 25.77 | 18.42 | 0
841 | 206.9 | 7.69 | 243 | 12.54 | 1616 | 273.4 | 04/10/1996 | 1800 | 14.42 | 15.92 | 13.48 | 31.2 | 25.11 | 0
842 | 121 | 7.57 | 250.8 | 12.09 | 1739 | 248.1 | 04/10/1996 | 1900 | 12.32 | 13.47 | 11.31 | 43 | 30.01 | 0
843 | 45.72 | 5.121 | 295.9 | 10.65 | 1806 | 290.1 | 04/10/1996 | 2000 | 10.8 | 11.32 | 10.44 | 49.23 | 41.48 | 0
844 | 5.269 | 4.504 | 297.5 | 10.26 | 1906 | 290.4 | 04/10/1996 | 2100 | 9.89 | 10.61 | 9.51 | 44.07 | 38.37 | 0
845 | -994 | 4.953 | 254.1 | 9.31 | 2021 | 243.6 | 04/10/1996 | 2200 | 9.06 | 9.59 | 8.46 | 46.99 | 43.14 | 0
846 | -994 | 4.189 | 278.6 | 8.4 | 2113 | 287.3 | 04/10/1996 | 2300 | 8.5 | 8.71 | 8.08 | 47.33 | 42.42 | 0
847 | -994 | 4.338 | 280.8 | 9.15 | 2228 | 288.9 | 04/11/1996 | 2400 | 8.01 | 8.35 | 7.8 | 50.78 | 45.41 | 0
848 | -994 | 3.81 | 281.4 | 10.03 | 2332 | 291 | 04/11/1996 | 100 | 7.8 | 8.1 | 7.49 | 49.25 | 45.94 | 0
849 | -994 | 3.35 | 304.9 | 7.32 | 50 | 307.2 | 04/11/1996 | 200 | 7.26 | 7.61 | 7.01 | 51.51 | 48.79 | 0
850 | -994 | 2.01 | 332.6 | 4.704 | 101 | 333.1 | 04/11/1996 | 300 | 5.786 | 7.05 | 4.892 | 62.11 | 50.85 | 0
851 | 0 | 1.678 | 322.4 | 3.43 | 246 | 280.1 | 04/11/1996 | 400 | 4.506 | 5.218 | 3.907 | 66.76 | 60.26 | 0
852 | 0 | 0.961 | 268.4 | 2.45 | 327 | 283.6 | 04/11/1996 | 500 | 3.673 | 4.397 | 2.72 | 71 | 62.13 | 0
853 | -994 | 0.858 | 335.4 | 2.189 | 415 | 300.9 | 04/11/1996 | 600 | 2.929 | 3.522 | 1.865 | 73.5 | 65.85 | 0
854 | -994 | 0.398 | 357.2 | 1.699 | 519 | 97.7 | 04/11/1996 | 700 | 0.736 | 1.875 | -0.025 | 81.8 | 71.3 | 0
855 | 26.49 | 0.497 | 318.8 | 1.829 | 602 | 249.6 | 04/11/1996 | 800 | -0.203 | 0.334 | -0.71 | 86.8 | 75.8 | 0
856 | 204.5 | 1.308 | 357.2 | 2.777 | 743 | 0.377 | 04/11/1996 | 900 | 3.046 | 5.445 | -0.037 | 82.8 | 59.69 | 0
857 | 415.7 | 1.44 | 336.2 | 3.365 | 836 | 237.3 | 04/11/1996 | 1000 | 7.28 | 8.55 | 5.445 | 60.55 | 46.21 | 0
858 | 606.6 | 1.512 | 308.8 | 4.116 | 915 | 330.5 | 04/11/1996 | 1100 | 9.38 | 10.22 | 8.39 | 49.33 | 40.5 | 0
859 | 709 | 1.333 | 215.1 | 4.083 | 1033 | 208.5 | 04/11/1996 | 1200 | 10.54 | 12.06 | 9.59 | 43.48 | 35.32 | 0
860 | 858 | 1.554 | 163.6 | 4.671 | 1123 | 225.7 | 04/11/1996 | 1300 | 13.02 | 14.4 | 11.58 | 38.24 | 27.76 | 0
861 | 892 | 2.431 | 232.7 | 6.827 | 1231 | 266.6 | 04/11/1996 | 1400 | 15.35 | 16.16 | 13.89 | 30.68 | 17.69 | 0
862 | 816 | 3.012 | 257.9 | 6.827 | 1356 | 239.6 | 04/11/1996 | 1500 | 16.85 | 17.94 | 15.87 | 24.38 | 18.88 | 0
863 | 709 | 4.49 | 256.6 | 10.32 | 1443 | 263.1 | 04/11/1996 | 1600 | 18.04 | 18.82 | 17.33 | 23.52 | 18.75 | 0
864 | 360.1 | 6.319 | 246.2 | 11.07 | 1554 | 250.4 | 04/11/1996 | 1700 | 17.04 | 18.57 | 16.18 | 28.15 | 21.13 | 0
865 | 337.7 | 6.68 | 240.6 | 10.71 | 1633 | 243.5 | 04/11/1996 | 1800 | 16.06 | 16.6 | 15.23 | 33.65 | 27.75 | 0
866 | 166.4 | 6.351 | 252.6 | 11.47 | 1754 | 269.2 | 04/11/1996 | 1900 | 14.72 | 15.33 | 14.31 | 38.69 | 33.39 | 0
867 | 81.1 | 6.533 | 252.8 | 11.37 | 1838 | 275.7 | 04/11/1996 | 2000 | 13.66 | 14.32 | 13.05 | 41.08 | 37.63 | 0
868 | 7.09 | 4.67 | 274.6 | 10.71 | 1901 | 255.3 | 04/11/1996 | 2100 | 12.55 | 13.05 | 12.29 | 43.2 | 40.36 | 0
869 | -994 | 3.676 | 260.8 | 8.92 | 2035 | 251.7 | 04/11/1996 | 2200 | 12.35 | 12.54 | 12.08 | 40.95 | 39.5 | 0
870 | 0 | 4.45 | 248.6 | 10.29 | 2146 | 245.8 | 04/11/1996 | 2300 | 11.8 | 12.13 | 11.59 | 40.89 | 35.59 | 0
871 | -994 | 4.797 | 256.9 | 8.56 | 2225 | 309.5 | 04/12/1996 | 2400 | 11.59 | 11.73 | 11.44 | 36.91 | 35.26 | 0
872 | -994 | 5.697 | 252.3 | 12.02 | 2342 | 236.4 | 04/12/1996 | 100 | 11.52 | 11.82 | 11.32 | 36.91 | 31.74 | 0
873 | -994 | 7.95 | 241 | 12.71 | 39 | 248 | 04/12/1996 | 200 | 11.25 | 11.48 | 10.95 | 33.2 | 28.76 | 0
874 | -994 | 4.198 | 234.1 | 12.58 | 103 | 241.8 | 04/12/1996 | 300 | 10.9 | 11.19 | 10.36 | 30.09 | 25.05 | 0
875 | -994 | 4.605 | 245.1 | 10.68 | 220 | 243.6 | 04/12/1996 | 400 | 10.27 | 10.54 | 10 | 29.89 | 18.36 | 0
876 | -994 | 4.637 | 251.3 | 9.57 | 304 | 237.3 | 04/12/1996 | 500 | 9.92 | 10.51 | 9.18 | 22.53 | 17.63 | 0
877 | -994 | 4.221 | 267.1 | 8.2 | 414 | 283 | 04/12/1996 | 600 | 9.2 | 9.67 | 8.57 | 21.34 | 16.9 | 0
878 | -994 | 2.977 | 284 | 6.566 | 523 | 243.1 | 04/12/1996 | 700 | 7.55 | 8.61 | 7.06 | 29.5 | 20.68 | 0
879 | 6.707 | 4.359 | 268.2 | 10.52 | 639 | 241.8 | 04/12/1996 | 800 | 8.05 | 8.89 | 7.04 | 29.63 | 23.14 | 0
880 | 57.47 | 5.142 | 271.6 | 8.43 | 736 | 278.1 | 04/12/1996 | 900 | 7.52 | 8.24 | 7.21 | 38.78 | 27.38 | 0
881 | 252.5 | 5.24 | 312.7 | 10.98 | 854 | 298.2 | 04/12/1996 | 1000 | 8.36 | 10.11 | 7.77 | 39.91 | 32.35 | 0
882 | 606 | 4.826 | 317.4 | 9.83 | 901 | 298.7 | 04/12/1996 | 1100 | 10.05 | 11.23 | 9.16 | 35.93 | 30.89 | 0
883 | 755 | 6.156 | 285 | 10.78 | 1007 | 287.4 | 04/12/1996 | 1200 | 10.13 | 11.88 | 7.69 | 52.75 | 29.29 | 0
884 | 504 | 5.179 | 294 | 10.19 | 1130 | 254.5 | 04/12/1996 | 1300 | 9.12 | 11.38 | 7.47 | 52.29 | 23.46 | 0
885 | 676.5 | 5.856 | 331 | 10.94 | 1252 | 329.5 | 04/12/1996 | 1400 | 10.01 | 11.37 | 8.77 | 32.67 | 23.79 | 0
886 | 785 | 5.405 | 332.9 | 10.52 | 1331 | 345.2 | 04/12/1996 | 1500 | 11.19 | 11.84 | 10.39 | 26.31 | 15.31 | 0
887 | 802 | 5.447 | 330.5 | 10.22 | 1404 | 0 | 04/12/1996 | 1600 | 11.9 | 12.56 | 10.98 | 19.22 | 15.18 | 0
888 | 675.7 | 4.281 | 316.6 | 10.39 | 1600 | 329.8 | 04/12/1996 | 1700 | 12.26 | 12.96 | 11.58 | 19.15 | 14.45 | 0
889 | 398.3 | 4.71 | 310.4 | 10.29 | 1600 | 346.1 | 04/12/1996 | 1800 | 12.03 | 13.17 | 10.95 | 19.88 | 14.71 | 0
890 | 388 | 4.047 | 296.9 | 7.28 | 1726 | 293.3 | 04/12/1996 | 1900 | 12.42 | 12.81 | 11.77 | 20.81 | 15.18 | 0
891 | 84.9 | 4.31 | 308.3 | 7.71 | 1808 | 283.5 | 04/12/1996 | 2000 | 10.64 | 12.37 | 9.38 | 29.09 | 17.3 | 0
892 | 7.78 | 3.784 | 328.9 | 8.56 | 1904 | 341.1 | 04/12/1996 | 2100 | 8.32 | 9.53 | 7.55 | 39.89 | 28.5 | 0
893 | -994 | 2.623 | 308.9 | 5.945 | 2037 | 293.8 | 04/12/1996 | 2200 | 7.33 | 7.58 | 7.05 | 42.09 | 39.63 | 0
894 | -994 | 2.761 | 308.4 | 4.998 | 2122 | 305.6 | 04/12/1996 | 2300 | 6.924 | 7.07 | 6.564 | 43.55 | 40.84 | 0
895 | -994 | 2.914 | 300.4 | 6.403 | 2218 | 293.8 | 04/13/1996 | 2400 | 6.484 | 6.806 | 6.172 | 42.76 | 39.84 | 0
896 | -994 | 1.227 | 311.7 | 3.789 | 2344 | 317.1 | 04/13/1996 | 100 | 4.988 | 6.163 | 4.165 | 50.58 | 42.36 | 0
897 | 0 | 2.612 | 290.3 | 5.129 | 52 | 285.4 | 04/13/1996 | 200 | 5.232 | 5.42 | 4.854 | 49.26 | 46.74 | 0
898 | 0 | 2.713 | 305.8 | 5.096 | 110 | 300.6 | 04/13/1996 | 300 | 4.877 | 5.325 | 4.366 | 51.59 | 48.21 | 0
899 | 0 | 2.182 | 303.5 | 5.259 | 212 | 311.8 | 04/13/1996 | 400 | 4.134 | 4.941 | 3.414 | 55.3 | 47.67 | 0
900 | 0 | 0.798 | 317.6 | 2.679 | 301 | 298 | 04/13/1996 | 500 | 3.129 | 3.975 | 1.805 | 65.12 | 53.51 | 0
901 | -994 | 1.049 | 316.6 | 2.254 | 451 | 271.9 | 04/13/1996 | 600 | 0.733 | 1.939 | -0.188 | 68.37 | 61.14 | 0
902 | -994 | 0.518 | 208.4 | 1.699 | 531 | 83.2 | 04/13/1996 | 700 | -0.523 | 0.354 | -2.157 | 75.1 | 65.39 | 0
903 | 31.31 | 0.593 | 226.8 | 1.993 | 625 | 47.47 | 04/13/1996 | 800 | -1.829 | -1.148 | -2.329 | 81.8 | 72.1 | 0
904 | 218.2 | 0.54 | 28.47 | 1.503 | 744 | 323.1 | 04/13/1996 | 900 | 1.158 | 3.177 | -1.129 | 77.2 | 56.24 | 0
905 | 431.7 | 1.192 | 342.2 | 2.875 | 841 | 3.578 | 04/13/1996 | 1000 | 4.677 | 6.201 | 3.167 | 57.5 | 46.02 | 0
906 | 621.3 | 1.139 | 71 | 3.071 | 944 | 108.3 | 04/13/1996 | 1100 | 7.16 | 8.05 | 5.96 | 47.61 | 35.73 | 0
907 | 774 | 1.698 | 45.77 | 5.129 | 1040 | 50.35 | 04/13/1996 | 1200 | 8.52 | 9.6 | 7.68 | 39.97 | 32.67 | 0
908 | 873 | 1.517 | 95.1 | 5.553 | 1129 | 99.1 | 04/13/1996 | 1300 | 10.39 | 11.32 | 9.3 | 34.86 | 26.31 | 0
909 | 908 | 1.573 | 150 | 4.704 | 1206 | 90.1 | 04/13/1996 | 1400 | 11.58 | 12.62 | 10.57 | 28.76 | 22.46 | 0
910 | 886 | 1.569 | 64.14 | 5.88 | 1339 | 33.78 | 04/13/1996 | 1500 | 12.8 | 14.03 | 11.46 | 27.7 | 20.14 | 0
911 | 807 | 2.391 | 23.57 | 6.403 | 1412 | 50.34 | 04/13/1996 | 1600 | 13.56 | 14.09 | 13.2 | 38.1 | 20.47 | 0
912 | 680.9 | 2.43 | 31.55 | 5.031 | 1548 | 31.9 | 04/13/1996 | 1700 | 14.44 | 15.08 | 13.98 | 30.01 | 19.48 | 0
913 | 506.2 | 2.13 | 10.46 | 5.031 | 1624 | 36.88 | 04/13/1996 | 1800 | 15 | 15.57 | 14.53 | 24.51 | 18.15 | 0
914 | 311.3 | 1.548 | 62.83 | 4.443 | 1756 | 65.94 | 04/13/1996 | 1900 | 15.54 | 16.22 | 14.77 | 21.53 | 16.36 | 0
915 | 109.1 | 3.238 | 68.61 | 6.991 | 1846 | 69.52 | 04/13/1996 | 2000 | 14.56 | 15.4 | 13.21 | 22.86 | 18.81 | 0
916 | 6.936 | 3.64 | 53.54 | 6.468 | 1943 | 68.02 | 04/13/1996 | 2100 | 12.24 | 13.22 | 11.41 | 23.59 | 21 | 0
917 | -994 | 2.811 | 60.81 | 6.305 | 2008 | 50.91 | 04/13/1996 | 2200 | 11.03 | 11.45 | 10.04 | 25.38 | 20.15 | 0
918 | -994 | 0.975 | 152.1 | 2.842 | 2112 | 148.3 | 04/13/1996 | 2300 | 9.02 | 10.09 | 7.04 | 35.99 | 23.53 | 0
919 | -994 | 0.64 | 136.3 | 2.254 | 2221 | 127.1 | 04/14/1996 | 2400 | 7.62 | 8.31 | 6.264 | 36.19 | 28.37 | 0
920 | -994 | 0.564 | 0.13 | 2.123 | 2343 | 310.5 | 04/14/1996 | 100 | 4.598 | 6.264 | 3.106 | 43.35 | 33.87 | 0
921 | -994 | 0.557 | 309.6 | 1.699 | 25 | 279.4 | 04/14/1996 | 200 | 2.89 | 3.27 | 2.261 | 50.46 | 42.56 | 0
922 | -994 | 0.396 | 334.8 | 1.666 | 148 | 285.7 | 04/14/1996 | 300 | 1.502 | 2.282 | 0.65 | 53.58 | 46.09 | 0
923 | -994 | 0.462 | 324.1 | 1.47 | 214 | 345.7 | 04/14/1996 | 400 | 0.518 | 1.125 | -0.443 | 61.35 | 50.2 | 0
924 | -994 | 0.312 | 299.3 | 1.339 | 357 | 291.3 | 04/14/1996 | 500 | -0.85 | -0.102 | -1.624 | 62.81 | 57.24 | 0
925 | -994 | 0.116 | 71.8 | 0.98 | 412 | 78.7 | 04/14/1996 | 600 | -1.661 | -0.816 | -2.357 | 70.3 | 56.97 | 0
926 | -994 | 0.506 | 311.3 | 1.339 | 512 | 266.3 | 04/14/1996 | 700 | -2.591 | -1.929 | -3.472 | 72.9 | 63.94 | 0
927 | 32.61 | 0.224 | 306.2 | 0.719 | 617 | 308.1 | 04/14/1996 | 800 | -2.727 | -1.306 | -3.406 | 74.8 | 67.73 | 0
928 | 220.4 | 0.473 | 240.2 | 1.666 | 748 | 182.8 | 04/14/1996 | 900 | 0.994 | 3.291 | -1.315 | 68.99 | 49.41 | 0
929 | 431.1 | 0.624 | 107.2 | 2.319 | 858 | 17.04 | 04/14/1996 | 1000 | 5.924 | 8.13 | 3.291 | 51.4 | 31.1 | 0
930 | 621.9 | 2.406 | 70.6 | 4.671 | 919 | 94.3 | 04/14/1996 | 1100 | 10.05 | 11.3 | 8.06 | 33.82 | 22.34 | 0
931 | 781 | 2.61 | 90.3 | 6.043 | 1052 | 91.2 | 04/14/1996 | 1200 | 12.61 | 14.03 | 11.07 | 25.39 | 17.1 | 0
932 | 876 | 2.507 | 122 | 6.468 | 1105 | 135.3 | 04/14/1996 | 1300 | 15.07 | 16.5 | 13.8 | 20.34 | 13.98 | 0
4698 | 581.5 | 2.129 | 94.3 | 5.553 | 933 | 83.3 | 09/18/1996 | 1100 | 10.74 | 11.57 | 10.15 | 50.44 | 44.07 | 0
4699 | 732 | 2.464 | 90.9 | 5.586 | 1048 | 85 | 09/18/1996 | 1200 | 12.21 | 13.3 | 11.45 | 45.79 | 37.3 | 0
4700 | 830 | 2.159 | 98.8 | 5.553 | 1148 | 101.5 | 09/18/1996 | 1300 | 13.79 | 14.33 | 13.3 | 38.17 | 32.86 | 0
4701 | 864 | 2.395 | 89.8 | 5.782 | 1245 | 66.98 | 09/18/1996 | 1400 | 14.94 | 16.04 | 14.05 | 35.18 | 29.75 | 0
4702 | 836 | 2.729 | 68.84 | 7.12 | 1320 | 105.2 | 09/18/1996 | 1500 | 16.52 | 17.56 | 15.56 | 32.26 | 24.38 | 0
4703 | 749 | 1.931 | 94.1 | 5.39 | 1437 | 210.4 | 09/18/1996 | 1600 | 17.68 | 18.5 | 16.83 | 25.57 | 18.94 | 0
4704 | 607.1 | 1.672 | 93.5 | 4.149 | 1545 | 10.25 | 09/18/1996 | 1700 | 18.68 | 19.42 | 17.84 | 20.27 | 17.42 | 0
4705 | 425 | 1.93 | 34.96 | 4.933 | 1650 | 86.4 | 09/18/1996 | 1800 | 19.33 | 19.68 | 18.87 | 19.21 | 16.42 | 0
4706 | 222.1 | 2.144 | 100.5 | 4.704 | 1722 | 93.5 | 09/18/1996 | 1900 | 19.27 | 19.66 | 18.81 | 18.08 | 16.16 | 0
4707 | 37.7 | 1.359 | 121.5 | 3.463 | 1802 | 93.9 | 09/18/1996 | 2000 | 17.89 | 18.84 | 16.4 | 17.02 | 14.57 | 0
4708 | 0.302 | 0.872 | 175.8 | 2.385 | 1912 | 92.1 | 09/18/1996 | 2100 | 14.26 | 16.43 | 12.53 | 27.96 | 15.83 | 0
4709 | -994 | 0.561 | 85.1 | 1.895 | 2045 | 131.9 | 09/18/1996 | 2200 | 12.02 | 13.07 | 10.64 | 28.29 | 22.46 | 0
4710 | 0 | 0.468 | 356.2 | 1.797 | 2104 | 12.33 | 09/18/1996 | 2300 | 9.76 | 11.99 | 8.21 | 32.54 | 24.92 | 0
4711 | -994 | 0.256 | 304 | 1.699 | 2214 | 345.4 | 09/19/1996 | 2400 | 7.87 | 9.2 | 7.22 | 33.47 | 28.03 | 0
4712 | -994 | 0.177 | 61.77 | 1.176 | 2358 | 17.51 | 09/19/1996 | 100 | 5.94 | 7.23 | 4.335 | 43.35 | 30.63 | 0
4713 | -994 | 0.388 | 331 | 1.241 | 27 | 188.5 | 09/19/1996 | 200 | 4.211 | 4.633 | 3.716 | 46.6 | 33.34 | 0
4714 | 0 | 0.574 | 274.8 | 1.895 | 149 | 278.4 | 09/19/1996 | 300 | 4.067 | 4.606 | 3.413 | 41.9 | 33.75 | 0
4715 | 0 | 0.528 | 178.3 | 1.503 | 203 | 179.5 | 09/19/1996 | 400 | 3.768 | 4.539 | 3.251 | 56.63 | 37.73 | 0
4716 | 0 | 0.526 | 26.31 | 1.568 | 331 | 342.3 | 09/19/1996 | 500 | 3.516 | 4.074 | 2.758 | 57.49 | 44.03 | 0
4717 | -994 | 0.464 | 226.2 | 1.372 | 401 | 219.5 | 09/19/1996 | 600 | 2.532 | 3.244 | 1.989 | 59.68 | 45.03 | 0
4718 | -994 | 0.512 | 225.5 | 1.731 | 543 | 244.8 | 09/19/1996 | 700 | 2.178 | 2.57 | 1.932 | 63.99 | 43.97 | 0
4719 | 4.218 | 0.494 | 70.3 | 1.209 | 614 | 175.1 | 09/19/1996 | 800 | 2.626 | 3.169 | 1.971 | 65.98 | 51.06 | 0
4720 | 85.3 | 0.79 | 201.5 | 1.601 | 730 | 212.2 | 09/19/1996 | 900 | 4.754 | 7.22 | 3.169 | 59.62 | 48.21 | 0
4721 | 372.4 | 0.744 | 90.6 | 1.927 | 814 | 53.01 | 09/19/1996 | 1000 | 10.06 | 12.46 | 7.23 | 48.61 | 33.15 | 0
4722 | 570 | 0.569 | 98.1 | 2.711 | 957 | 50.44 | 09/19/1996 | 1100 | 14.36 | 16.02 | 12.45 | 34.27 | 24.65 | 0
4723 | 744 | 1.386 | 104.4 | 4.41 | 1012 | 107.8 | 09/19/1996 | 1200 | 17.9 | 20.24 | 15.87 | 25.71 | 19.01 | 0
4724 | 773 | 1.283 | 90.2 | 3.757 | 1120 | 91.2 | 09/19/1996 | 1300 | 21.15 | 22.29 | 20.21 | 21.4 | 16.75 | 0
4725 | 808 | 1.376 | 311.6 | 4.541 | 1246 | 275 | 09/19/1996 | 1400 | 23.07 | 24.19 | 22.07 | 18.28 | 15.03 | 0
4726 | 806 | 2.72 | 356.1 | 6.925 | 1346 | 43.06 | 09/19/1996 | 1500 | 24.45 | 25.15 | 23.9 | 18.21 | 15.16 | 0
4727 | 709 | 3.126 | 1.248 | 7.15 | 1410 | 15.42 | 09/19/1996 | 1600 | 24.96 | 25.62 | 24.53 | 18.28 | 15.36 | 0
4728 | 582.4 | 2.817 | 339 | 6.141 | 1531 | 18.33 | 09/19/1996 | 1700 | 25.67 | 26.27 | 24.92 | 18.28 | 15.3 | 0
4729 | 403.3 | 3.243 | 246.7 | 7.51 | 1629 | 226 | 09/19/1996 | 1800 | 25.85 | 26.25 | 25.29 | 17.88 | 16.02 | 0
4730 | 200.3 | 3.786 | 240.1 | 6.435 | 1702 | 247.7 | 09/19/1996 | 1900 | 24.99 | 25.47 | 24.42 | 19.07 | 16.69 | 0
4731 | 36.1 | 2.934 | 304.6 | 6.305 | 1808 | 295.1 | 09/19/1996 | 2000 | 23.29 | 24.45 | 21.69 | 19.53 | 16.35 | 0
4732 | 0.358 | 1.86 | 288.3 | 3.953 | 1908 | 289.3 | 09/19/1996 | 2100 | 20.73 | 21.77 | 19.46 | 24.7 | 19 | 0
4733 | 0 | 0.865 | 267.3 | 2.385 | 2016 | 272.6 | 09/19/1996 | 2200 | 17.05 | 19.44 | 15.24 | 34.24 | 24.17 | 0
4734 | -994 | 0.255 | 3.126 | 1.209 | 2109 | 18.25 | 09/19/1996 | 2300 | 13.5 | 15.25 | 12.41 | 39.88 | 32.72 | 0
4735 | -994 | 0.466 | 39.23 | 1.96 | 2236 | 149.9 | 09/20/1996 | 2400 | 12.62 | 14.25 | 11.76 | 41.95 | 33.53 | 0
4736 | -994 | 0.836 | 278.7 | 2.352 | 2339 | 214.2 | 09/20/1996 | 100 | 11.07 | 11.94 | 10.56 | 51.82 | 37.24 | 0
4737 | -994 | 0.678 | 293.7 | 2.025 | 13 | 10.63 | 09/20/1996 | 200 | 10.59 | 11.09 | 9.51 | 53.94 | 40.62 | 0
4738 | -994 | 0.583 | 275.3 | 1.633 | 154 | 292.6 | 09/20/1996 | 300 | 8.7 | 9.78 | 7.64 | 59.39 | 46.13 | 0
4739 | -994 | 0.341 | 233.1 | 1.568 | 251 | 283.8 | 09/20/1996 | 400 | 7.44 | 8.12 | 6.62 | 63.56 | 52.63 | 0
4740 | -994 | 0.235 | 276.1 | 1.013 | 320 | 308.1 | 09/20/1996 | 500 | 6.445 | 7.23 | 5.832 | 70.2 | 53.63 | 0
4741 | -994 | 0.494 | 218.9 | 1.601 | 453 | 238.9 | 09/20/1996 | 600 | 5.571 | 6.025 | 4.835 | 77.6 | 55.42 | 0
4742 | -994 | 0.872 | 288.3 | 2.025 | 553 | 234 | 09/20/1996 | 700 | 4.678 | 5.603 | 4.012 | 78.2 | 59.94 | 0
4743 | 7.47 | 0.618 | 199.7 | 1.339 | 622 | 188.2 | 09/20/1996 | 800 | 4.771 | 5.143 | 4.568 | 80.8 | 66.9 | 0
4744 | 154.5 | 0.357 | 200.6 | 1.535 | 717 | 197.6 | 09/20/1996 | 900 | 7.19 | 10.36 | 4.472 | 78 | 50.58 | 0
4745 | 368.6 | 0.67 | 7.7 | 2.091 | 837 | 23.25 | 09/20/1996 | 1000 | 13.13 | 14.96 | 10.36 | 50.78 | 36.72 | 0
4746 | 559.5 | 0.727 | 275 | 2.189 | 917 | 296.2 | 09/20/1996 | 1100 | 16.54 | 18.35 | 14.96 | 37.71 | 30.68 | 0
4747 | 708 | 0.975 | 81.5 | 2.221 | 1035 | 104 | 09/20/1996 | 1200 | 20.11 | 21.71 | 18.34 | 30.87 | 26.16 | 0
4748 | 804 | 1.169 | 95.9 | 4.116 | 1128 | 86.7 | 09/20/1996 | 1300 | 22.72 | 23.86 | 21.22 | 27.35 | 21.65 | 0
4749 | 838 | 1.749 | 49.77 | 4.541 | 1244 | 45.23 | 09/20/1996 | 1400 | 24.3 | 25.38 | 23.41 | 24.23 | 16.75 | 0
4750 | 811 | 1.535 | 315.2 | 3.822 | 1343 | 323.7 | 09/20/1996 | 1500 | 25.98 | 27.22 | 25.04 | 18.87 | 12.98 | 0
4751 | 722 | 1.859 | 52.08 | 7.91 | 1442 | 76.6 | 09/20/1996 | 1600 | 27.47 | 28.09 | 26.79 | 15.03 | 11.79 | 0
4752 | 579.7 | 1.63 | 77.9 | 3.953 | 1534 | 125.5 | 09/20/1996 | 1700 | 28.1 | 28.8 | 27.5 | 14.04 | 11.85 | 0
4753 | 398 | 1.412 | 5.035 | 4.573 | 1631 | 32.43 | 09/20/1996 | 1800 | 29.16 | 29.89 | 28.49 | 15.09 | 12.18 | 0
4754 | 202.2 | 1.805 | 329.5 | 4.345 | 1737 | 354.8 | 09/20/1996 | 1900 | 28.91 | 29.79 | 28.02 | 16.29 | 13.11 | 0
4755 | 31.9 | 3.042 | 288.8 | 7.32 | 1853 | 227.3 | 09/20/1996 | 2000 | 27.17 | 28.03 | 25.98 | 21.78 | 15.16 | 0
4756 | 0.203 | 4.202 | 249.6 | 7.15 | 1919 | 273.5 | 09/20/1996 | 2100 | 25.27 | 25.99 | 24.67 | 25.69 | 21.72 | 0
4757 | 0 | 3.108 | 266 | 6.109 | 2003 | 284.9 | 09/20/1996 | 2200 | 23.88 | 24.73 | 23.11 | 28.47 | 25.23 | 0
4758 | 0 | 2.042 | 282 | 4.606 | 2136 | 287.6 | 09/20/1996 | 2300 | 22.48 | 23.12 | 22.1 | 30.39 | 28.21 | 0
4759 | 0 | 1.665 | 314.8 | 4.279 | 2202 | 267 | 09/21/1996 | 2400 | 20.81 | 22.54 | 19.11 | 36.36 | 29.67 | 0
4760 | 0 | 2.094 | 3.247 | 3.397 | 2355 | 341.1 | 09/21/1996 | 100 | 18.85 | 19.13 | 18.43 | 38.08 | 36.03 | 0
4761 | -994 | 1.731 | 355.5 | 3.561 | 6 | 335.8 | 09/21/1996 | 200 | 18.23 | 19.15 | 16.39 | 44.38 | 36.1 | 0
4762 | -994 | 0.668 | 231.5 | 2.385 | 122 | 268.6 | 09/21/1996 | 300 | 14.69 | 16.38 | 13.55 | 52.67 | 44.12 | 0
4763 | -994 | 0.781 | 96.5 | 2.123 | 219 | 268.4 | 09/21/1996 | 400 | 12.35 | 13.72 | 11.15 | 61.82 | 49.22 | 0
4764 | -994 | 0.731 | 257.6 | 3.365 | 332 | 200.1 | 09/21/1996 | 500 | 11.6 | 13.21 | 10.68 | 61.76 | 51.16 | 0
4765 | -994 | 0.898 | 226.6 | 3.234 | 414 | 210.9 | 09/21/1996 | 600 | 11.55 | 12.78 | 10.66 | 63.22 | 52.68 | 0
4766 | -994 | 0.832 | 201.2 | 2.025 | 556 | 6.399 | 09/21/1996 | 700 | 10.13 | 11.61 | 8.71 | 69.38 | 58.05 | 0
4767 | 6.986 | 0.705 | 248.1 | 1.96 | 633 | 154.5 | 09/21/1996 | 800 | 9.57 | 10.42 | 8.57 | 71 | 59.32 | 0
4768 | 162.6 | 0.427 | 125.4 | 1.568 | 706 | 48.09 | 09/21/1996 | 900 | 10.67 | 13.99 | 8.13 | 70.9 | 50.17 | 0
4769 | 370.6 | 0.69 | 90.5 | 1.993 | 856 | 62.29 | 09/21/1996 | 1000 | 16.62 | 19.22 | 13.99 | 50.5 | 35.05 | 0
4770 | 559.7 | 1.959 | 87.5 | 4.214 | 928 | 82.5 | 09/21/1996 | 1100 | 20.33 | 22.28 | 19.17 | 35.45 | 27.56 | 0
4771 | 706 | 2.47 | 91.7 | 6.141 | 1030 | 88.5 | 09/21/1996 | 1200 | 23.87 | 25.5 | 22.28 | 28.35 | 23.18 | 0
4772 | 802 | 3.466 | 227.3 | 11.34 | 1156 | 279 | 09/21/1996 | 1300 | 27 | 28.01 | 25.48 | 24.04 | 18.41 | 0
4773 | 836 | 5.653 | 246.7 | 11.56 | 1258 | 250.4 | 09/21/1996 | 1400 | 28.13 | 28.66 | 27.22 | 20.86 | 16.82 | 0
4774 | 807 | 6.403 | 250.2 | 11.5 | 1347 | 257.7 | 09/21/1996 | 1500 | 28.66 | 29.14 | 28.3 | 19.66 | 16.62 | 0
4775 | 722 | 6.454 | 242.4 | 12.15 | 1416 | 250 | 09/21/1996 | 1600 | 28.65 | 29.11 | 28.26 | 19.6 | 17.48 | 0
4776 | 578.9 | 7.8 | 250 | 12.38 | 1538 | 250.4 | 09/21/1996 | 1700 | 28.22 | 28.56 | 27.86 | 19.93 | 17.68 | 0
4777 | 415.2 | 7.52 | 259.5 | 13.33 | 1633 | 244.4 | 09/21/1996 | 1800 | 27.77 | 28.19 | 27.29 | 19.93 | 18.07 | 0
4778 | 203.8 | 6.372 | 252.4 | 12.05 | 1739 | 239.1 | 09/21/1996 | 1900 | 26.72 | 27.56 | 25.87 | 22.45 | 19 | 0
4779 | 28.56 | 5.81 | 248.6 | 12.97 | 1839 | 259.9 | 09/21/1996 | 2000 | 24.93 | 25.9 | 23.96 | 25.89 | 22.11 | 0
4780 | 0.136 | 5.663 | 243.4 | 10.52 | 1902 | 247.1 | 09/21/1996 | 2100 | 23.52 | 23.95 | 23.22 | 27.21 | 25.76 | 0
4781 | 0 | 5.428 | 234.6 | 10.32 | 2040 | 216.6 | 09/21/1996 | 2200 | 23.07 | 23.36 | 22.74 | 28.14 | 26.35 | 0
4782 | 0 | 3.634 | 243.4 | 8.43 | 2117 | 227.7 | 09/21/1996 | 2300 | 22.52 | 23.12 | 21.67 | 28.27 | 25.49 | 0
4783 | 0 | 2.803 | 281.5 | 5.325 | 2218 | 254.5 | 09/22/1996 | 2400 | 20.81 | 22.19 | 19.47 | 34.83 | 27.35 | 0
4784 | 0 | 1.646 | 291.7 | 3.887 | 2311 | 259.6 | 09/22/1996 | 100 | 18.56 | 19.94 | 15.8 | 43.45 | 33.31 | 0
4785 | -994 | 1.337 | 267.5 | 3.724 | 17 | 290.3 | 09/22/1996 | 200 | 16.14 | 17.71 | 14.35 | 48.56 | 38.35 | 0
4786 | -994 | 0.975 | 28.87 | 3.267 | 106 | 93.3 | 09/22/1996 | 300 | 13.9 | 15.44 | 12.4 | 53.34 | 43.66 | 0
4787 | -994 | 0.322 | 11.5 | 1.633 | 210 | 351.8 | 09/22/1996 | 400 | 11.51 | 12.87 | 10.96 | 61.1 | 48.83 | 0
4788 | -994 | 1.692 | 142.5 | 3.953 | 308 | 173.5 | 09/22/1996 | 500 | 14.52 | 15.3 | 11.26 | 62.62 | 51.36 | 0
4789 | -994 | 0.9 | 314.8 | 3.332 | 443 | 0.094 | 09/22/1996 | 600 | 11.88 | 14.18 | 10.77 | 64.15 | 52.75 | 0
4790 | -994 | 0.772 | 356.3 | 2.973 | 526 | 302 | 09/22/1996 | 700 | 12.4 | 14.15 | 11.27 | 61.76 | 47.65 | 0
4791 | 6.183 | 1.096 | 85.4 | 2.744 | 622 | 217.8 | 09/22/1996 | 800 | 11.89 | 14.08 | 10.47 | 61.3 | 47.58 | 0
4792 | 156.2 | 1.373 | 76 | 3.92 | 759 | 111.2 | 09/22/1996 | 900 | 12.06 | 14.65 | 10.81 | 59.91 | 42.08 | 0
4793 | 364.6 | 2.34 | 119.7 | 4.802 | 853 | 123.9 | 09/22/1996 | 1000 | 15.53 | 16.37 | 14.65 | 43.07 | 38.37 | 0
4794 | 553.4 | 3.057 | 109.2 | 6.664 | 958 | 93.8 | 09/22/1996 | 1100 | 17.17 | 17.77 | 16.15 | 39.23 | 31.47 | 0
4795 | 700 | 3.6 | 94.6 | 6.272 | 1024 | 98.4 | 09/22/1996 | 1200 | 18.12 | 19.01 | 17.19 | 33.26 | 28.48 | 0
4796 | 793 | 3.437 | 99 | 7.19 | 1142 | 98.9 | 09/22/1996 | 1300 | 19.65 | 20.81 | 18.74 | 29.87 | 26.69 | 0
4797 | 827 | 3.107 | 101.3 | 7.25 | 1204 | 69.21 | 09/22/1996 | 1400 | 21.03 | 22.03 | 20.42 | 28.41 | 25.36 | 0
4798 | 797 | 3.268 | 82.9 | 6.893 | 1318 | 90.5 | 09/22/1996 | 1500 | 22.23 | 22.9 | 21.61 | 28.21 | 25.03 | 0
4799 | 712 | 2.203 | 93.6 | 5.815 | 1441 | 101.4 | 09/22/1996 | 1600 | 22.96 | 23.93 | 22.12 | 27.68 | 22.45 | 0
4800 | 573.1 | 2.389 | 103 | 5.423 | 1521 | 77.9 | 09/22/1996 | 1700 | 23.75 | 24.05 | 23.33 | 23.97 | 22.18 | 0
4801 | 395.8 | 2.207 | 93.5 | 5.325 | 1630 | 66.85 | 09/22/1996 | 1800 | 24.22 | 24.85 | 23.54 | 23.57 | 21.19 | 0
4802 | 190 | 3.274 | 86.1 | 6.893 | 1720 | 89.8 | 09/22/1996 | 1900 | 23.75 | 24.11 | 23.43 | 23.84 | 22.25 | 0
4803 | 27.41 | 3.343 | 75.1 | 5.847 | 1823 | 66.57 | 09/22/1996 | 2000 | 22.11 | 23.45 | 20.77 | 27.81 | 23.17 | 0
4804 | 0.236 | 1.158 | 135 | 4.443 | 1921 | 67.23 | 09/22/1996 | 2100 | 19.9 | 20.78 | 18.18 | 33.31 | 27.74 | 0
4805 | 0 | 0.858 | 208.7 | 2.189 | 2051 | 221.9 | 09/22/1996 | 2200 | 17.31 | 18.2 | 16.31 | 36.96 | 31.79 | 0
4806 | -994 | 0.84 | 210.5 | 4.051 | 2158 | 28.32 | 09/22/1996 | 2300 | 16.13 | 17.19 | 14.99 | 40.34 | 33.65 | 0
4807 | -994 | 2.229 | 105.3 | 5.161 | 2227 | 102 | 09/23/1996 | 2400 | 16.79 | 17.69 | 15.6 | 35.25 | 28.03 | 0
4808 | -994 | 0.967 | 156.3 | 3.528 | 2300 | 178.1 | 09/23/1996 | 100 | 14.75 | 15.61 | 13.99 | 37.1 | 33.26 | 0
4809 | -994 | 0.629 | 146.2 | 1.601 | 13 | 82.3 | 09/23/1996 | 200 | 12.23 | 14.15 | 10.47 | 49.3 | 36.64 | 0
4810 | -994 | 0.85 | 317.5 | 2.319 | 113 | 160.8 | 09/23/1996 | 300 | 9.75 | 11.2 | 8.35 | 51.36 | 41.88 | 0
4811 | -994 | 0.88 | 343.5 | 2.319 | 208 | 340.7 | 09/23/1996 | 400 | 8.3 | 8.84 | 7.06 | 56.94 | 46.86 | 0
4812 | -994 | 0.465 | 317.9 | 1.601 | 400 | 1.412 | 09/23/1996 | 500 | 6.012 | 7.22 | 4.938 | 59.52 | 52.36 | 0
4813 | -994 | 0.645 | 7.73 | 1.633 | 400 | 0.188 | 09/23/1996 | 600 | 5.102 | 5.535 | 4.549 | 60.06 | 51.64 | 0
4814 | -994 | 0.65 | 324.5 | 2.025 | 532 | 292.1 | 09/23/1996 | 700 | 4.462 | 4.904 | 4.156 | 59.41 | 52.58 | 0
4815 | 5.398 | 0.064 | 117.9 | 0.817 | 608 | 116 | 09/23/1996 | 800 | 3.324 | 4.788 | 2.415 | 66.64 | 56.69 | 0
4816 | 155.2 | 0.147 | 6.872 | 0.882 | 738 | 316.7 | 09/23/1996 | 900 | 5.166 | 9.28 | 2.225 | 65.38 | 40.25 | 0
4817 | 366.4 | 0.549 | 45.64 | 2.156 | 859 | 55.63 | 09/23/1996 | 1000 | 11.64 | 13.57 | 9.3 | 40.25 | 29.56 | 0
4818 | 559.5 | 1.35 | 69.65 | 3.495 | 929 | 84.3 | 09/23/1996 | 1100 | 14.72 | 15.48 | 13.52 | 30.62 | 23.32 | 0
4819 | 708 | 1.884 | 131.4 | 3.985 | 1005 | 105.9 | 09/23/1996 | 1200 | 16.7 | 17.83 | 15.47 | 23.39 | 19.54 | 0
4820 | 803 | 1.75 | 114.7 | 4.671 | 1118 | 132.2 | 09/23/1996 | 1300 | 18.86 | 19.7 | 17.69 | 20.87 | 18.35 | 0
4821 | 838 | 1.423 | 103.7 | 5.129 | 1245 | 94.8 | 09/23/1996 | 1400 | 20.81 | 22.45 | 19.4 | 19.93 | 17.35 | 0
4822 | 806 | 1.742 | 83.8 | 4.835 | 1306 | 129.4 | 09/23/1996 | 1500 | 22.51 | 23.24 | 21.82 | 20.53 | 17.02 | 0
4823 | 719 | 1.993 | 129.8 | 5.063 | 1457 | 91.3 | 09/23/1996 | 1600 | 23.63 | 24.41 | 22.76 | 17.61 | 15.16 | 0
4824 | 570.4 | 2.824 | 103.9 | 5.586 | 1511 | 126.1 | 09/23/1996 | 1700 | 24.49 | 24.89 | 23.97 | 16.62 | 15.03 | 0
4825 | 386 | 2.418 | 102 | 4.835 | 1600 | 95 | 09/23/1996 | 1800 | 24.86 | 25.15 | 24.21 | 16.49 | 15.16 | 0
4826 | 188.4 | 1.883 | 114.5 | 4.051 | 1720 | 122.2 | 09/23/1996 | 1900 | 24.54 | 24.9 | 23.95 | 17.48 | 15.49 | 0
4827 | 24.87 | 1.325 | 121 | 3.365 | 1820 | 97.3 | 09/23/1996 | 2000 | 22.61 | 24.09 | 20.96 | 20.59 | 16.22 | 0
4828 | 0.002 | 0.708 | 288.2 | 2.058 | 1901 | 131.4 | 09/23/1996 | 2100 | 18.39 | 20.98 | 16.18 | 28.01 | 20.26 | 0
4829 | -994 | 0.803 | 292.1 | 1.829 | 2040 | 36.59 | 09/23/1996 | 2200 | 14.87 | 16.77 | 14.06 | 31.92 | 25.63 | 0
4830 | -994 | 0.429 | 234.9 | 1.633 | 2118 | 0 | 09/23/1996 | 2300 | 12.77 | 14.33 | 11.18 | 45.39 | 28.82 | 0
4831 | -994 | 0.403 | 276.1 | 1.274 | 2210 | 22.68 | 09/24/1996 | 2400 | 10.47 | 11.38 | 9.97 | 42.94 | 35.98 | 0
4832 | -994 | 0.292 | 291.6 | 1.503 | 2333 | 301 | 09/24/1996 | 100 | 10.42 | 11.39 | 9.65 | 40.76 | 34 | 0
4833 | -994 | 0.87 | 231 | 1.699 | 30 | 213.1 | 09/24/1996 | 200 | 9.34 | 10.71 | 8.11 | 62.43 | 35.26 | 0
4834 | -994 | 0.647 | 290.6 | 1.829 | 128 | 245.1 | 09/24/1996 | 300 | 8.34 | 9.3 | 7.67 | 59.59 | 42.95 | 0
4835 | -994 | 0.533 | 267.9 | 1.274 | 215 | 332 | 09/24/1996 | 400 | 7.61 | 7.97 | 7.34 | 49.25 | 41.17 | 0
4836 | -994 | 0.865 | 221 | 1.601 | 334 | 210.3 | 09/24/1996 | 500 | 7.48 | 8.4 | 6.525 | 65.1 | 43.35 | 0
4837 | -994 | 0.609 | 229.2 | 1.47 | 445 | 312.1 | 09/24/1996 | 600 | 6.971 | 8.34 | 6.246 | 64.63 | 45.54 | 0
4838 | -994 | 1.029 | 220.4 | 1.699 | 532 | 209.6 | 09/24/1996 | 700 | 6.996 | 8.46 | 5.93 | 65.23 | 45.14 | 0
4839 | 3.951 | 0.498 | 243.3 | 1.503 | 600 | 221.7 | 09/24/1996 | 800 | 5.776 | 7.29 | 4.989 | 66.62 | 53.36 | 0
4840 | 140.5 | 0.734 | 206.3 | 1.437 | 732 | 200.1 | 09/24/1996 | 900 | 7.24 | 10.5 | 5.669 | 68.28 | 44.48 | 0
4841 | 346.1 | 1.378 | 345 | 3.005 | 857 | 320.5 | 09/24/1996 | 1000 | 13.12 | 15 | 10.5 | 44.88 | 34.66 | 0
4842 | 520.5 | 0.839 | 325 | 3.267 | 906 | 328.7 | 09/24/1996 | 1100 | 16.61 | 18.14 | 15.01 | 36.78 | 30.55 | 0
4843 | 682.6 | 0.762 | 85.4 | 2.45 | 1053 | 82.8 | 09/24/1996 | 1200 | 20.22 | 21.87 | 18.12 | 30.88 | 20 | 0
4844 | 786 | 1.125 | 86.6 | 3.201 | 1120 | 87.2 | 09/24/1996 | 1300 | 23.09 | 23.9 | 21.84 | 22.05 | 18.14 | 0
4845 | 817 | 1.997 | 106.1 | 5.88 | 1241 | 87 | 09/24/1996 | 1400 | 24.53 | 25.23 | 23.56 | 19 | 14.5 | 0
4846 | 800 | 2.37 | 106.4 | 5.945 | 1341 | 94.3 | 09/24/1996 | 1500 | 25.37 | 25.99 | 24.82 | 15.89 | 14.24 | 0
4847 | 709 | 2.243 | 93.1 | 5.325 | 1430 | 71.9 | 09/24/1996 | 1600 | 26.22 | 26.66 | 25.62 | 16.62 | 13.44 | 0
4848 | 557.3 | 1.684 | 317.1 | 4.965 | 1506 | 31.78 | 09/24/1996 | 1700 | 26.69 | 27.19 | 26.12 | 15.23 | 12.18 | 0
4849 | 370.7 | 3.025 | 73.2 | 9.05 | 1622 | 28.02 | 09/24/1996 | 1800 | 26.79 | 27.22 | 26.32 | 13.97 | 11.52 | 0
4850 | 181.4 | 2.691 | 93.8 | 6.599 | 1700 | 68.44 | 09/24/1996 | 1900 | 26.38 | 27.03 | 25.77 | 13.38 | 11.65 | 0
4851 | 26.82 | 2.358 | 45.96 | 4.639 | 1836 | 29.43 | 09/24/1996 | 2000 | 24.53 | 26.12 | 22.84 | 18.21 | 12.65 | 0
4852 | 0.035 | 1.395 | 302.8 | 3.005 | 1901 | 31.59 | 09/24/1996 | 2100 | 20.47 | 22.86 | 18.12 | 28.6 | 17.94 | 0
4853 | 0 | 1.108 | 241.9 | 2.254 | 2001 | 233.6 | 09/24/1996 | 2200 | 16.93 | 18.19 | 15.24 | 31.99 | 24.9 | 0
4854 | -994 | 0.423 | 141.1 | 1.568 | 2101 | 174 | 09/24/1996 | 2300 | 14.57 | 15.98 | 13.07 | 35.77 | 28.61 | 0
4855 | -994 | 0.582 | 299.6 | 1.372 | 2239 | 326.3 | 09/25/1996 | 2400 | 12.51 | 13.22 | 12.06 | 36.44 | 31.27 | 0
4856 | -994 | 0.943 | 255.5 | 2.352 | 2309 | 7.72 | 09/25/1996 | 100 | 11.26 | 12.35 | 10.55 | 41.95 | 31.61 | 0
4857 | -994 | 0.801 | 40.38 | 1.731 | 27 | 23.15 | 09/25/1996 | 200 | 10.5 | 12.33 | 9.39 | 44.93 | 34.53 | 0
4858 | -994 | 0.727 | 242.7 | 2.385 | 159 | 213.9 | 09/25/1996 | 300 | 10.21 | 11.38 | 8.74 | 44.54 | 35.26 | 0
4859 | -994 | 1.363 | 241.2 | 2.548 | 200 | 214.7 | 09/25/1996 | 400 | 11.54 | 12.92 | 9.77 | 49.44 | 35.66 | 0
4860 | -994 | 0.842 | 226.1 | 2.025 | 352 | 192.8 | 09/25/1996 | 500 | 11.03 | 12.91 | 9.79 | 48.72 | 36.26 | 0
4861 | -994 | 1.374 | 236.1 | 2.221 | 418 | 251.7 | 09/25/1996 | 600 | 10.57 | 11.36 | 9.52 | 50.7 | 40.17 | 0
4862 | -994 | 0.865 | 270.4 | 2.025 | 523 | 324 | 09/25/1996 | 700 | 8.57 | 9.52 | 7.55 | 60.59 | 46.79 | 0
4863 | 5.085 | 0.818 | 223.1 | 1.829 | 619 | 218.6 | 09/25/1996 | 800 | 6.374 | 7.99 | 5.804 | 70 | 58.14 | 0
4864 | 137.4 | 0.353 | 357.1 | 1.503 | 745 | 269.5 | 09/25/1996 | 900 | 7.74 | 11.78 | 5.766 | 64.1 | 44.22 | 0
4865 | 246 | 1.031 | 325.7 | 2.254 | 825 | 328.8 | 09/25/1996 | 1000 | 13.45 | 14.26 | 11.79 | 45.41 | 36.65 | 0
4866 | 441.5 | 0.674 | 144.4 | 1.927 | 932 | 92 | 09/25/1996 | 1100 | 16.37 | 18.25 | 14.2 | 41.82 | 28.76 | 0
4867 | 601.3 | 1.269 | 100.1 | 3.43 | 1057 | 100.8 | 09/25/1996 | 1200 | 19.72 | 21.03 | 18.14 | 29.69 | 20.8 | 0
4868 | 721 | 1.884 | 95 | 5.194 | 1148 | 89.4 | 09/25/1996 | 1300 | 22.12 | 22.76 | 20.96 | 21.79 | 17.29 | 0
4869 | 738 | 1.879 | 130.8 | 4.965 | 1253 | 133.8 | 09/25/1996 | 1400 | 23.07 | 23.76 | 22.27 | 18.41 | 15.03 | 0
4870 | 649.4 | 1.828 | 84.8 | 4.573 | 1308 | 101.5 | 09/25/1996 | 1500 | 24.04 | 24.62 | 23.12 | 15.56 | 13.71 | 0
4871 | 570 | 2.126 | 81.2 | 4.443 | 1413 | 110.5 | 09/25/1996 | 1600 | 24.65 | 25.04 | 24.16 | 15.3 | 13.64 | 0
4872 | 467.9 | 1.885 | 112.3 | 4.835 | 1540 | 95.6 | 09/25/1996 | 1700 | 25.04 | 25.44 | 24.59 | 14.43 | 12.91 | 0
4873 | 337.7 | 2.883 | 103.5 | 6.109 | 1611 | 95.4 | 09/25/1996 | 1800 | 24.67 | 24.92 | 24.3 | 14.63 | 13.04 | 0
4874 | 177.2 | 1.865 | 110.9 | 4.214 | 1713 | 105.2 | 09/25/1996 | 1900 | 24.84 | 25.17 | 24.48 | 14.63 | 13.24 | 0
4875 | 27.71 | 4.617 | 46.6 | 7.84 | 1818 | 44.38 | 09/25/1996 | 2000 | 22.77 | 24.48 | 21.59 | 16.49 | 13.64 | 0
4876 | 0.034 | 2.869 | 29.08 | 6.435 | 1912 | 32.72 | 09/25/1996 | 2100 | 20.59 | 21.63 | 18.05 | 22.25 | 15.83 | 0
4877 | -994 | 0.908 | 210.2 | 3.495 | 2052 | 95.8 | 09/25/1996 | 2200 | 17.55 | 19.36 | 16.52 | 25.76 | 16.09 | 0
4878 | -994 | 0.856 | 220.7 | 4.051 | 2122 | 121.7 | 09/25/1996 | 2300 | 16.83 | 19.25 | 15.18 | 24.84 | 16.23 | 0
4879 | -994 | 0.816 | 201.2 | 2.581 | 2256 | 106.3 | 09/26/1996 | 2400 | 14.35 | 15.62 | 12.61 | 29.09 | 18.55 | 0
4880 | -994 | 1.073 | 218.9 | 2.319 | 2355 | 22.49 | 09/26/1996 | 100 | 13.65 | 14.79 | 12.9 | 29.82 | 20.54 | 0
4881 | 0 | 0.738 | 76.4 | 2.221 | 5 | 126.5 | 09/26/1996 | 200 | 11.73 | 14.15 | 9.56 | 31.28 | 19.95 | 0
4882 | -994 | 0.53 | 223.7 | 1.895 | 136 | 216.4 | 09/26/1996 | 300 | 8.11 | 10.39 | 6.918 | 38.11 | 27.63 | 0
4883 | -994 | 0.728 | 337.3 | 2.025 | 241 | 344.3 | 09/26/1996 | 400 | 6.659 | 7.46 | 5.806 | 38.38 | 30.16 | 0
4884 | -994 | 0.266 | 244.3 | 1.209 | 326 | 221.1 | 09/26/1996 | 500 | 4.993 | 5.825 | 4.157 | 44.48 | 31.49 | 0
4885 | -994 | 0.527 | 292 | 1.666 | 413 | 344.3 | 09/26/1996 | 600 | 4.27 | 4.931 | 3.785 | 46.54 | 33.15 | 0
4886 | 0 | 0.243 | 191.2 | 0.784 | 503 | 189.5 | 09/26/1996 | 700 | 2.99 | 3.861 | 2.356 | 59.88 | 40.32 | 0
4887 | 2.003 | 0.415 | 277.6 | 1.176 | 624 | 223.5 | 09/26/1996 | 800 | 2.059 | 2.538 | 1.685 | 58.09 | 40.98 | 0
4888 | 115.3 | 0.338 | 150 | 1.111 | 735 | 53.96 | 09/26/1996 | 900 | 3.141 | 6.022 | 1.419 | 61.41 | 32.36 | 0
4889 | 358.7 | 0.736 | 120.8 | 1.731 | 846 | 71.3 | 09/26/1996 | 1000 | 9.37 | 12.77 | 6.002 | 36.14 | 21.02 | 0
4890 | 534.9 | 0.58 | 176.8 | 1.699 | 952 | 162 | 09/26/1996 | 1100 | 14.89 | 16.74 | 12.77 | 21.94 | 14.65 | 0
4891 | 681.1 | 1.413 | 101.8 | 4.247 | 1053 | 151.3 | 09/26/1996 | 1200 | 18.11 | 19.38 | 16.75 | 15.9 | 12.12 | 0
4892 | 735 | 2.007 | 62.11 | 4.998 | 1114 | 21.92 | 09/26/1996 | 1300 | 19.58 | 20.38 | 18.74 | 14.11 | 10.2 | 0
4893 | 792 | 2.01 | 129.6 | 5.815 | 1247 | 94.5 | 09/26/1996 | 1400 | 20.18 | 20.59 | 19.53 | 12.72 | 9.8 | 0
4894 | 784 | 1.956 | 104.4 | 5.619 | 1313 | 102.3 | 09/26/1996 | 1500 | 21.14 | 21.83 | 20.27 | 12.52 | 9.87 | 0
4895 | 702 | 2.123 | 160.1 | 4.933 | 1438 | 179.5 | 09/26/1996 | 1600 | 21.63 | 22.38 | 21.11 | 11.46 | 10.07 | 0
4896 | 557.1 | 2.398 | 174.3 | 5.521 | 1558 | 211.6 | 09/26/1996 | 1700 | 22.66 | 23.06 | 21.99 | 12.51 | 10.13 | 0
4897 | 375 | 3.117 | 91.2 | 7.09 | 1648 | 49.27 | 09/26/1996 | 1800 | 23.19 | 23.72 | 22.55 | 14.24 | 11.12 | 0
4898 | 178.2 | 4.301 | 37.89 | 7.68 | 1704 | 16.45 | 09/26/1996 | 1900 | 22.1 | 22.68 | 21.43 | 14.5 | 12.65 | 0
4899 | 20.12 | 2.956 | 31.3 | 6.141 | 1812 | 41.28 | 09/26/1996 | 2000 | 20.16 | 21.44 | 18.94 | 14.17 | 12.65 | 0
4900 | 0 | 1.707 | 37.78 | 3.985 | 1915 | 31.03 | 09/26/1996 | 2100 | 18 | 18.99 | 16.91 | 17.62 | 13.24 | 0
4901 | -994 | 2.395 | 61.23 | 3.92 | 2020 | 58.03 | 09/26/1996 | 2200 | 16.8 | 17.45 | 15.55 | 22.59 | 13.98 | 0
4902 | -994 | 1.22 | 214 | 2.319 | 2138 | 228.7 | 09/26/1996 | 2300 | 13.33 | 15.52 | 11.5 | 31.74 | 18.22 | 0
4903 | -994 | 0.613 | 214.9 | 2.123 | 2206 | 59.46 | 09/27/1996 | 2400 | 11.49 | 12.57 | 10.01 | 35.12 | 24.45 | 0
4904 | -994 | 0.721 | 332.8 | 1.764 | 2304 | 60.22 | 09/27/1996 | 100 | 8.5 | 10.27 | 7.83 | 35.19 | 27.24 | 0
4905 | -994 | 0.403 | 154 | 1.405 | 6 | 35.01 | 09/27/1996 | 200 | 7.06 | 8.43 | 5.86 | 41.56 | 26.31 | 0
4906 | -994 | 0.37 | 55 | 1.405 | 104 | 46.88 | 09/27/1996 | 300 | 5.325 | 6.31 | 4.691 | 43.82 | 32.55 | 0
4907 | -994 | 0.57 | 59.52 | 1.862 | 227 | 12.33 | 09/27/1996 | 400 | 4.191 | 4.71 | 3.573 | 52.11 | 33.08 | 0
4490 | 262.3 | 5.032 | 240.3 | 8.92 | 1736 | 237.2 | 09/09/1996 | 1900 | 31.19 | 32.25 | 29.69 | 12.51 | 9.6 | 0
4491 | 42.74 | 4.871 | 248.9 | 8.92 | 1832 | 238.4 | 09/09/1996 | 2000 | 29.11 | 29.7 | 28.5 | 14.04 | 12.11 | 0
4492 | 2.382 | 2.864 | 271.5 | 7.22 | 1939 | 249.8 | 09/09/1996 | 2100 | 28.15 | 28.55 | 27.5 | 14.5 | 11.65 | 0
4493 | -994 | 3.744 | 265.9 | 9.51 | 2007 | 208.3 | 09/09/1996 | 2200 | 27 | 27.62 | 26.47 | 17.41 | 13.77 | 0
4494 | -994 | 2.945 | 266.3 | 10.13 | 2115 | 264.5 | 09/09/1996 | 2300 | 26.3 | 26.96 | 25.41 | 17.55 | 15.43 | 0
4495 | 0 | 1.54 | 297.6 | 5.619 | 2259 | 220.1 | 09/10/1996 | 2400 | 24.08 | 25.44 | 23.45 | 22.84 | 17.15 | 0
4496 | 0 | 2.805 | 259 | 7.19 | 2307 | 266.4 | 09/10/1996 | 100 | 25.42 | 27.22 | 23.66 | 19.8 | 15.03 | 0
4497 | 0 | 2.557 | 133.5 | 14.01 | 48 | 166.8 | 09/10/1996 | 200 | 24.7 | 26.52 | 23.94 | 19.53 | 16.75 | 0
4498 | 0 | 2.584 | 312.6 | 9.51 | 101 | 51.71 | 09/10/1996 | 300 | 25.11 | 26.53 | 23.42 | 21.65 | 16.62 | 0
4499 | 0 | 1.633 | 185.9 | 3.561 | 248 | 107.1 | 09/10/1996 | 400 | 23.08 | 23.78 | 22.37 | 23.64 | 20.46 | 0
4500 | 0 | 1.638 | 250.4 | 4.149 | 319 | 339.3 | 09/10/1996 | 500 | 21.01 | 23.46 | 18.71 | 30.73 | 21.39 | 0
4501 | 0 | 0.706 | 16.66 | 2.515 | 449 | 352.8 | 09/10/1996 | 600 | 18.04 | 19.21 | 16.25 | 34.04 | 28.08 | 0
4502 | -994 | 0.689 | 251.1 | 2.156 | 506 | 214.6 | 09/10/1996 | 700 | 15.83 | 17.19 | 14.92 | 39.55 | 30.4 | 0
4503 | 19.91 | 1.154 | 263.4 | 2.45 | 621 | 302.1 | 09/10/1996 | 800 | 14.75 | 16.18 | 13.54 | 37.83 | 33.39 | 0
4504 | 186.3 | 1.038 | 326.4 | 2.548 | 739 | 340.1 | 09/10/1996 | 900 | 17.57 | 18.84 | 16.16 | 36.24 | 28.42 | 0
4505 | 390.8 | 0.559 | 194.2 | 1.993 | 855 | 8.75 | 09/10/1996 | 1000 | 20.63 | 22.13 | 18.85 | 29.28 | 23.05 | 0
4506 | 587.6 | 0.976 | 23.22 | 2.483 | 933 | 0.564 | 09/10/1996 | 1100 | 23.46 | 24.8 | 22.14 | 24.44 | 18.74 | 0
4507 | 739 | 1.055 | 126.5 | 2.94 | 1034 | 217.5 | 09/10/1996 | 1200 | 26.42 | 28.08 | 24.79 | 19.47 | 15.36 | 0
4508 | 839 | 1.334 | 84.8 | 4.377 | 1159 | 45.41 | 09/10/1996 | 1300 | 28.92 | 30.13 | 28.05 | 15.89 | 12.64 | 0
4509 | 878 | 2.378 | 61.66 | 5.521 | 1255 | 57.53 | 09/10/1996 | 1400 | 29.88 | 30.8 | 29.13 | 15.49 | 12.51 | 0
4510 | 860 | 2.156 | 62.77 | 5.651 | 1302 | 73 | 09/10/1996 | 1500 | 30.75 | 31.85 | 30.01 | 15.43 | 9.73 | 0
4511 | 778 | 2.011 | 330.5 | 4.671 | 1436 | 281.5 | 09/10/1996 | 1600 | 31.2 | 31.93 | 30.66 | 13.31 | 9.86 | 0
4512 | 608.6 | 1.955 | 299.7 | 5.161 | 1534 | 274.7 | 09/10/1996 | 1700 | 31.73 | 32.4 | 31.15 | 12.91 | 10.59 | 0
4513 | 267.1 | 1.675 | 292.7 | 5.325 | 1612 | 37.13 | 09/10/1996 | 1800 | 31.07 | 32.2 | 30.43 | 14.56 | 10.72 | 0
4514 | 224.2 | 1.667 | 135.5 | 4.279 | 1724 | 127 | 09/10/1996 | 1900 | 31.28 | 31.89 | 30.51 | 13.97 | 10.46 | 0
4515 | 65.74 | 3.111 | 232.6 | 7.09 | 1846 | 245 | 09/10/1996 | 2000 | 30 | 31.87 | 27.95 | 18.54 | 10.53 | 0
4516 | 1.791 | 3.681 | 261.8 | 7.25 | 1902 | 250.3 | 09/10/1996 | 2100 | 27.05 | 27.98 | 26.39 | 20.66 | 18.27 | 0
4517 | -994 | 2.527 | 275.8 | 6.109 | 2000 | 266.4 | 09/10/1996 | 2200 | 25.53 | 26.61 | 24.78 | 22.78 | 20 | 0
4518 | 0 | 1.762 | 293.4 | 3.626 | 2159 | 274.9 | 09/10/1996 | 2300 | 23.84 | 24.79 | 23.11 | 24.76 | 22.45 | 0
4519 | 0 | 1.296 | 322.6 | 2.973 | 2201 | 287.3 | 09/11/1996 | 2400 | 21.65 | 23.51 | 20.15 | 31.85 | 24.1 | 0
4520 | 0 | 1.319 | 324.5 | 3.397 | 2346 | 338.8 | 09/11/1996 | 100 | 20.89 | 21.61 | 19.76 | 31.98 | 27.81 | 0
4521 | 0 | 2.076 | 347.6 | 6.076 | 13 | 0 | 09/11/1996 | 200 | 21.97 | 22.95 | 20.17 | 31.13 | 24.97 | 0
4522 | 0 | 2.645 | 315.1 | 6.239 | 134 | 272.6 | 09/11/1996 | 300 | 22.21 | 22.91 | 21.38 | 29.01 | 25.37 | 0
4523 | 0 | 1.556 | 327.9 | 4.933 | 200 | 20.5 | 09/11/1996 | 400 | 20.66 | 21.86 | 19.14 | 33.52 | 28.41 | 0
4524 | -994 | 1.195 | 344.8 | 3.985 | 304 | 354.7 | 09/11/1996 | 500 | 17.91 | 20.38 | 17.05 | 38.02 | 30.87 | 0
4525 | -994 | 0.962 | 297.1 | 2.809 | 451 | 1.411 | 09/11/1996 | 600 | 15.7 | 17.45 | 14.29 | 48.23 | 36.57 | 0
4526 | -994 | 0.933 | 240.8 | 2.483 | 516 | 224 | 09/11/1996 | 700 | 14.35 | 15.71 | 13.34 | 49.23 | 41.21 | 0
4527 | 20.37 | 0.549 | 222.8 | 1.862 | 644 | 258.9 | 09/11/1996 | 800 | 12.52 | 13.7 | 11.38 | 58.31 | 47.64 | 0
4528 | 128.7 | 0.589 | 217.8 | 1.666 | 724 | 280.5 | 09/11/1996 | 900 | 13.73 | 15.65 | 12.14 | 58.84 | 44.2 | 0
4529 | 364.4 | 0.488 | 137.7 | 1.699 | 830 | 82 | 09/11/1996 | 1000 | 18.3 | 20.39 | 15.65 | 44.8 | 32.66 | 0
4530 | 493.4 | 0.894 | 147.8 | 2.352 | 910 | 205.6 | 09/11/1996 | 1100 | 21.62 | 24.05 | 20.39 | 34.32 | 25.04 | 0
4531 | 745 | 1.173 | 29.17 | 2.777 | 1015 | 36.02 | 09/11/1996 | 1200 | 25.42 | 26.89 | 23.81 | 29.54 | 19.73 | 0
4532 | 841 | 1.441 | 342.6 | 3.593 | 1153 | 293.6 | 09/11/1996 | 1300 | 27.92 | 28.4 | 26.89 | 21.85 | 12.98 | 0
4533 | 874 | 1.498 | 96.2 | 4.312 | 1234 | 73.4 | 09/11/1996 | 1400 | 29.61 | 30.11 | 28.24 | 13.9 | 9.67 | 0
4534 | 849 | 1.889 | 88.7 | 5.553 | 1338 | 57.25 | 09/11/1996 | 1500 | 30.56 | 31.11 | 29.89 | 13.17 | 9.67 | 0
4535 | 770 | 3.366 | 289.3 | 9.05 | 1411 | 244.1 | 09/11/1996 | 1600 | 31.26 | 31.72 | 30.41 | 13.31 | 5.362 | 0
4536 | 623.2 | 4.315 | 272.2 | 10.52 | 1527 | 267.6 | 09/11/1996 | 1700 | 31.33 | 32.06 | 30.79 | 8.28 | 5.958 | 0
4537 | 450.3 | 5.113 | 262.4 | 10.06 | 1629 | 273 | 09/11/1996 | 1800 | 30.77 | 31.5 | 30.15 | 9.2 | 7.41 | 0
4538 | 251.3 | 5.383 | 249.6 | 9.6 | 1721 | 248.7 | 09/11/1996 | 1900 | 29.82 | 30.5 | 28.98 | 9.4 | 6.885 | 0
4539 | 62.12 | 5.677 | 234.7 | 10 | 1807 | 228.1 | 09/11/1996 | 2000 | 27.99 | 29.15 | 26.96 | 9 | 7.88 | 0
4540 | 1.505 | 5.482 | 239.3 | 10.06 | 1901 | 248.1 | 09/11/1996 | 2100 | 26.52 | 27.08 | 25.99 | 8.67 | 7.42 | 0
4541 | 0 | 2.719 | 249.4 | 7.48 | 2004 | 242.3 | 09/11/1996 | 2200 | 25.38 | 26.1 | 23.31 | 10.93 | 6.952 | 0
4542 | 0 | 2.977 | 341.1 | 5.161 | 2137 | 332 | 09/11/1996 | 2300 | 22.92 | 23.33 | 22.2 | 14.1 | 10.66 | 0
4543 | 0 | 1.624 | 338.2 | 3.789 | 2218 | 320.9 | 09/12/1996 | 2400 | 19.56 | 22.2 | 17.12 | 20.33 | 13.71 | 0
4544 | -994 | 0.749 | 282.6 | 2.189 | 2318 | 313.5 | 09/12/1996 | 100 | 16.69 | 17.81 | 15.18 | 21.33 | 17.88 | 0
4545 | -994 | 0.763 | 29.67 | 2.515 | 17 | 87.4 | 09/12/1996 | 200 | 15.33 | 16.22 | 14.16 | 22.66 | 18.55 | 0
4546 | -994 | 0.596 | 162 | 2.45 | 110 | 164.2 | 09/12/1996 | 300 | 13.39 | 15.07 | 11.34 | 30.55 | 20.34 | 0
4547 | -994 | 0.341 | 10.25 | 1.633 | 216 | 218 | 09/12/1996 | 400 | 10.45 | 11.33 | 9.9 | 36.71 | 29.09 | 0
4548 | -994 | 0.809 | 358.9 | 1.829 | 327 | 299.2 | 09/12/1996 | 500 | 9.13 | 9.96 | 7.85 | 39.77 | 26.64 | 0
4549 | -994 | 0.418 | 275.4 | 1.829 | 402 | 298.1 | 09/12/1996 | 600 | 7.22 | 7.97 | 6.083 | 44.41 | 31.75 | 0
4550 | -994 | 0.428 | 227.1 | 1.568 | 521 | 316.4 | 09/12/1996 | 700 | 5.815 | 6.605 | 4.981 | 45.94 | 36.99 | 0
4551 | 12.51 | 0.373 | 218.3 | 1.633 | 650 | 230.7 | 09/12/1996 | 800 | 4.638 | 5.518 | 3.881 | 56.95 | 36.19 | 0
4552 | 173.4 | 0.416 | 206.5 | 1.601 | 740 | 203.2 | 09/12/1996 | 900 | 7.08 | 11.55 | 3.853 | 55.69 | 28.84 | 0
4553 | 395.8 | 1.102 | 188.1 | 2.385 | 810 | 247 | 09/12/1996 | 1000 | 17.3 | 20.75 | 11.57 | 33.35 | 13.06 | 0
4554 | 594.4 | 1.872 | 153 | 6.239 | 927 | 227.7 | 09/12/1996 | 1100 | 21.96 | 22.74 | 20.66 | 14.78 | 8.61 | 0
4555 | 750 | 1.463 | 102.6 | 3.757 | 1045 | 92.7 | 09/12/1996 | 1200 | 23.86 | 25.3 | 22.74 | 10.79 | 8.21 | 0
4556 | 846 | 1.504 | 16.92 | 3.724 | 1101 | 33.1 | 09/12/1996 | 1300 | 25.65 | 26.73 | 24.62 | 10.66 | 7.02 | 0
4557 | 784 | 2.546 | 251.4 | 6.991 | 1229 | 244.8 | 09/12/1996 | 1400 | 26.62 | 27.14 | 26.1 | 11.52 | 7.28 | 0
4558 | 847 | 6.236 | 245.3 | 11.14 | 1314 | 236.1 | 09/12/1996 | 1500 | 27.3 | 27.7 | 26.83 | 11.65 | 9.27 | 0
4559 | 760 | 6.302 | 257.3 | 10.98 | 1411 | 267.6 | 09/12/1996 | 1600 | 27.31 | 27.71 | 26.89 | 13.44 | 9.53 | 0
4560 | 616.3 | 6.623 | 260.2 | 11.6 | 1552 | 273.1 | 09/12/1996 | 1700 | 26.7 | 27.76 | 25.85 | 14.83 | 9.53 | 0
4561 | 437.2 | 6.212 | 268.5 | 10.58 | 1659 | 285.1 | 09/12/1996 | 1800 | 25.68 | 26.21 | 25.04 | 16.09 | 13.77 | 0
4562 | 243.5 | 5.983 | 275.4 | 10.91 | 1700 | 260.5 | 09/12/1996 | 1900 | 24.19 | 25.19 | 23.3 | 19.07 | 15.03 | 0
4563 | 60.84 | 4.799 | 292.9 | 10.94 | 1813 | 288.6 | 09/12/1996 | 2000 | 21.97 | 23.35 | 20.47 | 26.02 | 18.74 | 0
4564 | 1.281 | 4.709 | 284.6 | 9.87 | 1943 | 272.4 | 09/12/1996 | 2100 | 19.58 | 20.47 | 18.82 | 28.21 | 25.89 | 0
4565 | 0 | 4.046 | 276.8 | 8.79 | 2004 | 292.4 | 09/12/1996 | 2200 | 18.3 | 18.83 | 17.61 | 29.47 | 27.55 | 0
4566 | -994 | 4.897 | 254.8 | 10.19 | 2157 | 253.7 | 09/12/1996 | 2300 | 17.24 | 17.62 | 16.91 | 30.01 | 28.22 | 0
4567 | -994 | 5.398 | 254.9 | 9.93 | 2203 | 251.2 | 09/13/1996 | 2400 | 16.7 | 17 | 16.52 | 28.68 | 27.82 | 0
4568 | -994 | 2.653 | 317 | 7.12 | 2301 | 270.9 | 09/13/1996 | 100 | 16.12 | 16.68 | 15.76 | 30.54 | 27.96 | 0
4569 | -994 | 3.371 | 293.1 | 7.42 | 50 | 297 | 09/13/1996 | 200 | 15.66 | 16.01 | 15.43 | 33.53 | 29.55 | 0
4570 | -994 | 2.634 | 315.5 | 6.011 | 108 | 293.1 | 09/13/1996 | 300 | 14.74 | 15.54 | 13.79 | 35.58 | 32.53 | 0
4571 | -994 | 1.732 | 329.9 | 5.227 | 203 | 333.9 | 09/13/1996 | 400 | 13.3 | 14.01 | 12.49 | 38.3 | 33.99 | 0
4572 | -994 | 2.016 | 338.3 | 4.247 | 344 | 343.3 | 09/13/1996 | 500 | 12.14 | 12.95 | 11.6 | 41.35 | 36.91 | 0
4573 | -994 | 2.052 | 336.6 | 4.769 | 402 | 328.8 | 09/13/1996 | 600 | 12.09 | 12.6 | 11.51 | 43.8 | 40.09 | 0
4574 | -994 | 1.018 | 331.2 | 2.711 | 502 | 7.25 | 09/13/1996 | 700 | 12.03 | 12.81 | 11.5 | 46.85 | 41.29 | 0
4575 | 3.871 | 1.435 | 349.7 | 3.299 | 631 | 354.7 | 09/13/1996 | 800 | 11.39 | 11.85 | 10.82 | 49.11 | 45.13 | 0
4576 | 49.14 | 0.691 | 59.65 | 1.666 | 701 | 59.57 | 09/13/1996 | 900 | 11.11 | 11.61 | 10.85 | 51.36 | 46.19 | 0
4577 | 126.4 | 1.223 | 78.8 | 3.365 | 826 | 78.7 | 09/13/1996 | 1000 | 12.74 | 14.01 | 11.59 | 49.11 | 40.09 | 0
4578 | 277.1 | 1.277 | 11.78 | 3.561 | 943 | 29.08 | 09/13/1996 | 1100 | 15.26 | 16.19 | 14.01 | 40.82 | 36.05 | 0
4579 | 310.4 | 1.737 | 227.3 | 4.835 | 1037 | 289.7 | 09/13/1996 | 1200 | 16.3 | 16.6 | 16.04 | 39.82 | 35.32 | 0
4580 | 390.3 | 1.97 | 272 | 5.292 | 1122 | 271.7 | 09/13/1996 | 1300 | 16.65 | 17.01 | 16.23 | 39.22 | 35.11 | 0
4581 | 196.4 | 2.455 | 170.2 | 6.533 | 1235 | 206 | 09/13/1996 | 1400 | 15.62 | 16.45 | 14.94 | 54.59 | 37.16 | 0
4582 | 268.5 | 4.164 | 260.2 | 7.71 | 1314 | 265.8 | 09/13/1996 | 1500 | 14.77 | 15.52 | 13.74 | 65.65 | 41.8 | 0
4583 | 227.6 | 3.014 | 267.2 | 5.227 | 1435 | 233.7 | 09/13/1996 | 1600 | 14.3 | 14.59 | 13.89 | 67.72 | 52.8 | 0
4584 | 211.2 | 3.085 | 269.3 | 6.239 | 1515 | 265 | 09/13/1996 | 1700 | 14.32 | 15.07 | 13.86 | 64.07 | 48.43 | 0
4585 | 181.3 | 2.24 | 274.1 | 5.227 | 1634 | 300.2 | 09/13/1996 | 1800 | 15.31 | 15.55 | 14.9 | 49.96 | 45.92 | 0
4586 | 115.8 | 2.259 | 272.4 | 4.606 | 1755 | 305.8 | 09/13/1996 | 1900 | 15.38 | 16.47 | 15.04 | 49.63 | 42.8 | 0
4587 | 41.71 | 3.012 | 268.4 | 6.174 | 1819 | 277.6 | 09/13/1996 | 2000 | 15.08 | 16.01 | 14.35 | 50.15 | 43.73 | 0
4588 | 0.905 | 2.778 | 260.7 | 5.161 | 1952 | 242.6 | 09/13/1996 | 2100 | 13.94 | 14.37 | 13.65 | 53.27 | 49.63 | 0
4589 | -994 | 1.901 | 291.2 | 4.835 | 2001 | 262.1 | 09/13/1996 | 2200 | 12.64 | 13.7 | 11.6 | 60.9 | 52.48 | 0
4590 | -994 | 1.654 | 293.4 | 3.038 | 2146 | 277.4 | 09/13/1996 | 2300 | 11.06 | 12.02 | 10.31 | 64.55 | 58.18 | 0
4591 | -994 | 1.682 | 274.7 | 2.875 | 2210 | 294.1 | 09/14/1996 | 2400 | 10.45 | 11.02 | 9.74 | 66.8 | 61.83 | 0
4592 | -994 | 0.983 | 295.2 | 2.842 | 2305 | 287.3 | 09/14/1996 | 100 | 9.91 | 11.1 | 8.36 | 71.7 | 61.7 | 0
4593 | -994 | 1.587 | 251.5 | 4.247 | 43 | 261.7 | 09/14/1996 | 200 | 9.74 | 10.7 | 8.25 | 71.3 | 62.18 | 0
4594 | -994 | 2.032 | 279.5 | 4.116 | 156 | 266.7 | 09/14/1996 | 300 | 10.06 | 10.7 | 9.5 | 66.16 | 62.18 | 0
4595 | -994 | 2.243 | 322.5 | 5.031 | 256 | 322.4 | 09/14/1996 | 400 | 9.83 | 10.36 | 8.65 | 68.61 | 60.39 | 0
4596 | -994 | 1.208 | 294.4 | 4.475 | 301 | 343.1 | 09/14/1996 | 500 | 9.04 | 10.49 | 6.726 | 75.8 | 59.66 | 0
4597 | -994 | 0.938 | 31.79 | 3.201 | 421 | 38.5 | 09/14/1996 | 600 | 7.6 | 7.86 | 6.89 | 75.2 | 69.14 | 0
4598 | -994 | 0.678 | 337.7 | 2.842 | 529 | 28.05 | 09/14/1996 | 700 | 6.611 | 7.37 | 5.121 | 79.9 | 71 | 0
4599 | 11.94 | 0.964 | 302.1 | 2.581 | 632 | 6.307 | 09/14/1996 | 800 | 4.496 | 5.102 | 3.745 | 86 | 75.8 | 0
4600 | 182.9 | 1.502 | 304.7 | 3.071 | 726 | 324.3 | 09/14/1996 | 900 | 6.704 | 9.05 | 4.272 | 83.2 | 64.77 | 0
4601 | 395.9 | 0.867 | 42.98 | 2.548 | 857 | 80.7 | 09/14/1996 | 1000 | 10.92 | 13.12 | 9.04 | 65.56 | 49.91 | 0
4602 | 586.5 | 1.338 | 6.556 | 3.169 | 949 | 335.2 | 09/14/1996 | 1100 | 14.04 | 14.9 | 12.91 | 51.36 | 45.52 | 0
4603 | 736 | 1.618 | 38.07 | 3.691 | 1058 | 59.92 | 09/14/1996 | 1200 | 16.02 | 17.52 | 14.83 | 47.38 | 37.43 | 0
4604 | 832 | 1.562 | 173.7 | 4.247 | 1120 | 224.7 | 09/14/1996 | 1300 | 18.05 | 19.05 | 17.46 | 38.88 | 31.59 | 0
4605 | 869 | 1.488 | 133 | 3.528 | 1203 | 236 | 09/14/1996 | 1400 | 19.64 | 20.81 | 18.2 | 33.38 | 25.96 | 0
4606 | 839 | 1.776 | 130.2 | 5.227 | 1336 | 99.2 | 09/14/1996 | 1500 | 20.96 | 22.08 | 20.09 | 28.41 | 22.38 | 0
4607 | 707 | 1.844 | 318.9 | 6.239 | 1446 | 245.1 | 09/14/1996 | 1600 | 22.44 | 23.2 | 21.62 | 25.36 | 21.25 | 0
4608 | 596.2 | 1.794 | 61.21 | 4.835 | 1503 | 292 | 09/14/1996 | 1700 | 23.2 | 24.25 | 22.38 | 24.23 | 19.93 | 0
4609 | 432.6 | 1.99 | 12.33 | 4.606 | 1649 | 30.84 | 09/14/1996 | 1800 | 23.69 | 24.06 | 23.29 | 24.43 | 20.59 | 0
4610 | 236.3 | 2.048 | 331.1 | 6.141 | 1754 | 233.9 | 09/14/1996 | 1900 | 23.84 | 24.41 | 23.45 | 27.08 | 22.12 | 0
4611 | 49.22 | 4.012 | 254.2 | 7.64 | 1819 | 248.5 | 09/14/1996 | 2000 | 22.27 | 23.55 | 20.81 | 32.44 | 26.49 | 0
4612 | 0.76 | 4.232 | 249.2 | 7.45 | 1943 | 254.2 | 09/14/1996 | 2100 | 20.04 | 20.82 | 19.31 | 33.84 | 30.92 | 0
4613 | 0 | 4.006 | 247.4 | 8.1 | 2023 | 258 | 09/14/1996 | 2200 | 18.96 | 19.34 | 18.41 | 36.63 | 33.44 | 0
4614 | -994 | 2.34 | 329.6 | 5.945 | 2156 | 267.6 | 09/14/1996 | 2300 | 17.19 | 18.41 | 16.47 | 43.92 | 36.43 | 0
4615 | -994 | 1.984 | 311 | 4.9 | 2207 | 255.9 | 09/15/1996 | 2400 | 16.56 | 17.34 | 15.63 | 48.96 | 43.32 | 0
4616 | -994 | 0.86 | 10.59 | 3.234 | 2328 | 154 | 09/15/1996 | 100 | 15.11 | 15.96 | 14.02 | 53.87 | 47.1 | 0
4617 | -994 | 2.922 | 258.7 | 7.61 | 59 | 249.3 | 09/15/1996 | 200 | 16.12 | 16.81 | 14.06 | 53.47 | 40.22 | 0
4618 | -994 | 3.651 | 251.8 | 8.59 | 102 | 261.4 | 09/15/1996 | 300 | 16.02 | 16.65 | 14.77 | 47.9 | 40.75 | 0
4619 | -994 | 2.015 | 259.8 | 4.704 | 201 | 245.5 | 09/15/1996 | 400 | 14.55 | 15.17 | 14.17 | 51.81 | 46.65 | 0
4620 | -994 | 1.881 | 274 | 4.737 | 307 | 292 | 09/15/1996 | 500 | 13.91 | 14.66 | 13.01 | 50.29 | 43.73 | 0
4621 | -994 | 1.431 | 269.7 | 4.737 | 456 | 236.7 | 09/15/1996 | 600 | 13.58 | 14.38 | 12.27 | 53.74 | 42.94 | 0
4622 | -994 | 2.916 | 266 | 7.74 | 533 | 250.2 | 09/15/1996 | 700 | 14.98 | 15.67 | 12.94 | 51.42 | 39.1 | 0
4623 | 4.636 | 3.056 | 270.6 | 6.958 | 652 | 258.3 | 09/15/1996 | 800 | 14.92 | 16.15 | 14.23 | 44.73 | 41.42 | 0
4624 | 32.86 | 3.787 | 245.1 | 8.89 | 748 | 243.3 | 09/15/1996 | 900 | 15.92 | 16.34 | 15.27 | 46.32 | 41.81 | 0
4625 | 253.5 | 3.691 | 262.5 | 8.56 | 851 | 254.5 | 09/15/1996 | 1000 | 16.62 | 18.06 | 15.88 | 44 | 40.22 | 0
4626 | 411.3 | 3.168 | 260.3 | 6.566 | 957 | 271.1 | 09/15/1996 | 1100 | 17.72 | 18.5 | 16.92 | 47.83 | 39.42 | 0
4627 | 431.9 | 3.492 | 257.7 | 6.795 | 1023 | 293.4 | 09/15/1996 | 1200 | 18.15 | 19.75 | 17.45 | 49.21 | 39.55 | 0
4628 | 517.1 | 3.758 | 257 | 7.55 | 1128 | 248.4 | 09/15/1996 | 1300 | 18.61 | 19.89 | 16.74 | 63.65 | 37.03 | 0
4629 | 725 | 4.783 | 256.2 | 9.47 | 1219 | 265.4 | 09/15/1996 | 1400 | 19.58 | 21.41 | 17.7 | 54.37 | 34.7 | 0
4630 | 508.1 | 4.856 | 265.4 | 10.36 | 1308 | 243.6 | 09/15/1996 | 1500 | 20.3 | 21.24 | 19.55 | 38.15 | 31.19 | 0
4631 | 435.4 | 5.351 | 269.3 | 11.79 | 1403 | 232 | 09/15/1996 | 1600 | 20.16 | 20.91 | 19.56 | 35.5 | 30.13 | 0
4632 | 662.5 | 6.447 | 261.7 | 11.66 | 1556 | 251.2 | 09/15/1996 | 1700 | 20.19 | 20.8 | 19.41 | 33.77 | 29.07 | 0
4633 | 471.3 | 5.414 | 255.5 | 11.24 | 1607 | 270.6 | 09/15/1996 | 1800 | 19.66 | 20.33 | 19.22 | 31.46 | 23.51 | 0
4634 | 179.1 | 4.842 | 260.8 | 9.87 | 1714 | 267.2 | 09/15/1996 | 1900 | 18.42 | 19.62 | 17.21 | 32.45 | 24.7 | 0
4635 | 33.24 | 3.961 | 248.5 | 9.6 | 1807 | 252 | 09/15/1996 | 2000 | 16.82 | 17.38 | 15.95 | 38.28 | 28.08 | 0
4636 | 0.376 | 3.347 | 289.4 | 9.57 | 1947 | 336.6 | 09/15/1996 | 2100 | 14.91 | 15.96 | 12.76 | 49.62 | 37.49 | 0
4637 | -994 | 5.094 | 330 | 9.18 | 2015 | 326.8 | 09/15/1996 | 2200 | 11.74 | 12.76 | 11.29 | 57.31 | 49.35 | 0
4638 | -994 | 3.563 | 347.6 | 8.62 | 2158 | 325.1 | 09/15/1996 | 2300 | 10.5 | 11.42 | 9.88 | 62.49 | 56.25 | 0
4639 | -994 | 4.129 | 347.6 | 10.91 | 2210 | 326 | 09/16/1996 | 2400 | 8.94 | 10.25 | 8.35 | 67.13 | 61.36 | 0
4640 | -994 | 4.455 | 314.5 | 9.77 | 2336 | 325.5 | 09/16/1996 | 100 | 8.91 | 9.3 | 8.55 | 67 | 59.91 | 0
4641 | -994 | 2.458 | 333.6 | 6.533 | 41 | 332.6 | 09/16/1996 | 200 | 8.66 | 8.92 | 8.4 | 66.55 | 62.17 | 0
4642 | -994 | 2.374 | 305.4 | 5.423 | 134 | 293.2 | 09/16/1996 | 300 | 9.12 | 9.29 | 8.77 | 69.8 | 57.67 | 0
4643 | -994 | 1.8 | 306.4 | 4.214 | 236 | 300.3 | 09/16/1996 | 400 | 8.38 | 8.75 | 8.13 | 77.3 | 66.48 | 0
4644 | -994 | 1.398 | 309.6 | 3.397 | 400 | 255.7 | 09/16/1996 | 500 | 7.95 | 8.25 | 7.61 | 78.5 | 69.74 | 0
4645 | -994 | 1.552 | 272 | 3.495 | 400 | 254.3 | 09/16/1996 | 600 | 7.75 | 8.52 | 6.467 | 76.2 | 67.82 | 0
4646 | -994 | 1.381 | 213.3 | 2.973 | 553 | 170 | 09/16/1996 | 700 | 6.147 | 6.843 | 4.996 | 82.7 | 73.8 | 0
4647 | 6.407 | 1.628 | 283.1 | 4.018 | 621 | 273.9 | 09/16/1996 | 800 | 6.196 | 6.834 | 4.769 | 83.3 | 73.5 | 0
4648 | 139.6 | 1.813 | 311.6 | 5.292 | 757 | 270.8 | 09/16/1996 | 900 | 6.963 | 8.86 | 5.133 | 81.5 | 62.71 | 0
4649 | 300.1 | 3.399 | 271.6 | 6.305 | 832 | 266 | 09/16/1996 | 1000 | 9.29 | 10.58 | 8.29 | 65.03 | 55.22 | 0
4650 | 580 | 2.792 | 304.7 | 6.207 | 907 | 280.8 | 09/16/1996 | 1100 | 11.02 | 11.58 | 10.52 | 56.74 | 47.78 | 0
4651 | 654.7 | 2.468 | 336.3 | 7.02 | 1037 | 349.3 | 09/16/1996 | 1200 | 12.2 | 12.94 | 11.43 | 50.7 | 42.14 | 0
4652 | 761 | 2.462 | 314.9 | 5.619 | 1123 | 298.1 | 09/16/1996 | 1300 | 13.57 | 14.31 | 12.25 | 45.12 | 36.37 | 0
4653 | 901 | 2.133 | 298.7 | 5.521 | 1209 | 3.293 | 09/16/1996 | 1400 | 14.66 | 15.72 | 13.55 | 38.69 | 26.83 | 0
4654 | 858 | 2.045 | 340.6 | 6.729 | 1315 | 278.9 | 09/16/1996 | 1500 | 15.88 | 16.73 | 15.05 | 32.92 | 25.9 | 0
4655 | 694.9 | 2.558 | 15.77 | 5.619 | 1431 | 11.19 | 09/16/1996 | 1600 | 16.14 | 16.9 | 15.2 | 31.73 | 25.04 | 0
4656 | 540.9 | 2.52 | 340.9 | 6.337 | 1544 | 314.2 | 09/16/1996 | 1700 | 16.96 | 17.97 | 16.02 | 26.69 | 20 | 0
4657 | 349.6 | 2.627 | 350.7 | 6.141 | 1658 | 311.1 | 09/16/1996 | 1800 | 16.46 | 17.05 | 15.91 | 26.56 | 20.47 | 0
4658 | 177.2 | 2.946 | 342.6 | 6.435 | 1752 | 354.6 | 09/16/1996 | 1900 | 15.98 | 16.57 | 15.57 | 27.49 | 21.39 | 0
4659 | 40.46 | 2.547 | 10.07 | 5.553 | 1831 | 26.25 | 09/16/1996 | 2000 | 14.66 | 15.63 | 13.86 | 29.15 | 26.3 | 0
4660 | 0.439 | 1.444 | 350 | 3.234 | 1920 | 33.58 | 09/16/1996 | 2100 | 12.75 | 13.85 | 11.02 | 35.18 | 28.55 | 0
4661 | -994 | 1.085 | 124.4 | 3.103 | 2045 | 53.26 | 09/16/1996 | 2200 | 11.6 | 12.67 | 10.42 | 38.17 | 32.14 | 0
4662 | -994 | 0.964 | 219.9 | 2.385 | 2143 | 227.3 | 09/16/1996 | 2300 | 9.31 | 10.62 | 8.37 | 51.95 | 37.77 | 0
4663 | -994 | 1.289 | 238.5 | 2.809 | 2216 | 228.2 | 09/17/1996 | 2400 | 7.95 | 8.58 | 6.937 | 53.35 | 41.02 | 0
4664 | -994 | 0.599 | 14.58 | 1.895 | 2306 | 346.7 | 09/17/1996 | 100 | 6.234 | 8.3 | 4.728 | 53.03 | 40.77 | 0
4665 | -994 | 0.573 | 354.7 | 1.666 | 55 | 169.5 | 09/17/1996 | 200 | 4.249 | 5.449 | 3.288 | 56.48 | 48.19 | 0
4666 | 0 | 0.639 | 246 | 1.372 | 125 | 214.7 | 09/17/1996 | 300 | 3.631 | 4.013 | 2.918 | 63.19 | 51.98 | 0
4667 | -994 | 0.777 | 204.1 | 1.862 | 211 | 227.3 | 09/17/1996 | 400 | 2.061 | 3.005 | 1.238 | 71.6 | 53.38 | 0
4668 | -994 | 0.401 | 339.3 | 1.633 | 359 | 291.2 | 09/17/1996 | 500 | 0.868 | 1.694 | -0.12 | 70.2 | 58.02 | 0
4669 | -994 | 0.353 | 257.5 | 1.862 | 452 | 239.9 | 09/17/1996 | 600 | 0.428 | 1.18 | -0.652 | 73.4 | 57.76 | 0
4670 | -994 | 0.164 | 275.1 | 0.947 | 516 | 290.3 | 09/17/1996 | 700 | -0.221 | 0.06 | -0.671 | 82 | 61.95 | 0
4671 | 7.21 | 0.244 | 279.9 | 1.274 | 642 | 16.29 | 09/17/1996 | 800 | -1.048 | -0.397 | -1.519 | 78.1 | 59.63 | 0
4672 | 153.1 | 0.737 | 195 | 1.535 | 751 | 199.9 | 09/17/1996 | 900 | 0.839 | 4.504 | -1.405 | 72.4 | 58.56 | 0
4673 | 389.2 | 0.495 | 85.1 | 1.731 | 856 | 28.72 | 09/17/1996 | 1000 | 7.48 | 9.65 | 4.504 | 59.36 | 39.12 | 0
4674 | 582.7 | 0.72 | 65.46 | 2.287 | 1000 | 50.35 | 09/17/1996 | 1100 | 10.71 | 12.11 | 9.1 | 41.37 | 36.45 | 0
4675 | 733 | 1.277 | 96.4 | 3.855 | 1037 | 83.6 | 09/17/1996 | 1200 | 13.35 | 14.44 | 11.82 | 37.77 | 31.08 | 0
4676 | 827 | 1.4 | 144.7 | 4.018 | 1130 | 51.93 | 09/17/1996 | 1300 | 15.21 | 16.17 | 14.34 | 32.27 | 27.16 | 0
4677 | 859 | 1.582 | 72.8 | 3.887 | 1238 | 28.78 | 09/17/1996 | 1400 | 16.4 | 17.32 | 15.25 | 29.48 | 23.78 | 0
4678 | 827 | 1.747 | 90.7 | 5.325 | 1345 | 351.1 | 09/17/1996 | 1500 | 18.19 | 19.08 | 17.25 | 24.84 | 19.14 | 0
4679 | 735 | 2.2 | 0.68 | 6.174 | 1449 | 347.9 | 09/17/1996 | 1600 | 19.3 | 20.26 | 18.29 | 20.6 | 16.95 | 0
4680 | 581.9 | 3.378 | 341.5 | 7.84 | 1540 | 327.5 | 09/17/1996 | 1700 | 20.54 | 21.29 | 19.85 | 19.14 | 15.43 | 0
4681 | 421.4 | 3.488 | 329.9 | 6.795 | 1607 | 350.7 | 09/17/1996 | 1800 | 20.91 | 21.3 | 20.62 | 17.55 | 15.43 | 0
4682 | 222.7 | 3.399 | 349.7 | 7.02 | 1754 | 41.09 | 09/17/1996 | 1900 | 20.39 | 21.14 | 19.02 | 24.1 | 15.83 | 0
4683 | 40.35 | 4.407 | 10.81 | 7.32 | 1806 | 352 | 09/17/1996 | 2000 | 18.07 | 19.04 | 16.84 | 24.77 | 22.65 | 0
4684 | 0.441 | 1.7 | 354.9 | 4.606 | 1913 | 14.76 | 09/17/1996 | 2100 | 15.96 | 16.84 | 14.65 | 27.95 | 24.44 | 0
4685 | -994 | 0.852 | 304.7 | 3.365 | 2055 | 305.5 | 09/17/1996 | 2200 | 13.91 | 14.71 | 13.15 | 32.26 | 26.03 | 0
4686 | -994 | 2.513 | 355.3 | 7.06 | 2156 | 56.74 | 09/17/1996 | 2300 | 13.57 | 14.59 | 12.97 | 36.98 | 25.58 | 0
4687 | 0 | 2.2 | 122.5 | 5.488 | 2257 | 87 | 09/18/1996 | 2400 | 11.79 | 13.07 | 11.21 | 45.26 | 36.45 | 0
4688 | -994 | 2.272 | 106.6 | 5.423 | 2327 | 82.8 | 09/18/1996 | 100 | 10.95 | 11.34 | 10.77 | 45.2 | 43.14 | 0
4689 | -994 | 2.327 | 52.55 | 5.194 | 41 | 52.6 | 09/18/1996 | 200 | 10.64 | 10.82 | 10.3 | 45.79 | 43.27 | 0
4690 | -994 | 2.367 | 29.52 | 6.337 | 123 | 37.64 | 09/18/1996 | 300 | 9.95 | 10.34 | 9.39 | 46.32 | 43.34 | 0
4691 | -994 | 1.631 | 40.93 | 4.181 | 200 | 34.44 | 09/18/1996 | 400 | 8.73 | 9.82 | 7.51 | 50.77 | 44.47 | 0
4692 | -994 | 0.777 | 167.9 | 2.777 | 304 | 102.9 | 09/18/1996 | 500 | 6.612 | 8.54 | 3.993 | 65.1 | 48.26 | 0
4693 | -994 | 0.642 | 157.4 | 2.352 | 403 | 181.7 | 09/18/1996 | 600 | 3.873 | 4.759 | 2.384 | 72.3 | 59.33 | 0
4694 | 0 | 0.72 | 181.8 | 2.221 | 517 | 240.3 | 09/18/1996 | 700 | 3.939 | 5.391 | 2.944 | 69.01 | 57.68 | 0
4695 | 8.91 | 1.282 | 138.5 | 2.875 | 606 | 145.3 | 09/18/1996 | 800 | 4.986 | 5.661 | 3.318 | 72.5 | 62.93 | 0
4696 | 176 | 1.21 | 211.3 | 3.43 | 700 | 106.8 | 09/18/1996 | 900 | 6.44 | 8.08 | 4.539 | 70.5 | 59.34 | 0
4697 | 388.9 | 1.572 | 128.4 | 3.985 | 853 | 84.8 | 09/18/1996 | 1000 | 9.41 | 10.19 | 8.07 | 59.61 | 48.99 | 0
3439 | -994 | 2.166 | 251.1 | 4.377 | 2237 | 243.6 | 07/28/1996 | 2400 | 27.86 | 28.29 | 27.55 | 20.79 | 18.34 | 0
3545 | 505.8 | 0.886 | 345.8 | 2.091 | 827 | 322.7 | 08/01/1996 | 1000 | 22.6 | 24.6 | 20.69 | 36.04 | 26.56 | 0
3546 | 694.5 | 0.999 | 129.1 | 2.907 | 922 | 92.9 | 08/01/1996 | 1100 | 26.01 | 27.54 | 24.6 | 28.21 | 20.92 | 0
3547 | 845 | 1.198 | 115.7 | 3.463 | 1023 | 95.6 | 08/01/1996 | 1200 | 28.89 | 30.18 | 27.52 | 21.98 | 16.35 | 0
3548 | 947 | 2.972 | 231.4 | 8.69 | 1146 | 263.6 | 08/01/1996 | 1300 | 31.52 | 32.71 | 30 | 17.35 | 10.72 | 0
3549 | 995 | 5.521 | 258.8 | 10.75 | 1246 | 221.8 | 08/01/1996 | 1400 | 33.07 | 33.77 | 32.32 | 12.71 | 8.01 | 0
3550 | 980 | 5.143 | 261.5 | 11.63 | 1314 | 273.4 | 08/01/1996 | 1500 | 33.8 | 34.45 | 33.22 | 10.86 | 8.54 | 0
3551 | 912 | 6.085 | 265.1 | 11.07 | 1428 | 259.7 | 08/01/1996 | 1600 | 34.05 | 34.73 | 33.67 | 10.19 | 8.27 | 0
3552 | 783 | 5.91 | 270.1 | 12.25 | 1553 | 245.4 | 08/01/1996 | 1700 | 33.79 | 34.27 | 33.32 | 11.19 | 9 | 0
3553 | 625.2 | 5.992 | 264.3 | 11.24 | 1641 | 256.6 | 08/01/1996 | 1800 | 33.43 | 34.13 | 33.03 | 10.72 | 8.41 | 0
3554 | 434.2 | 6.236 | 263.3 | 10.65 | 1728 | 270.6 | 08/01/1996 | 1900 | 32.63 | 33.26 | 31.99 | 10.92 | 8.67 | 0
3555 | 224.3 | 5.62 | 266.5 | 9.64 | 1851 | 250.2 | 08/01/1996 | 2000 | 31.35 | 32.02 | 30.45 | 10.46 | 8.74 | 0
3556 | 47.1 | 5.332 | 272.2 | 9.28 | 1910 | 271 | 08/01/1996 | 2100 | 29.21 | 30.47 | 27.92 | 11.98 | 9.86 | 0
3557 | 1.177 | 4.156 | 269.8 | 8.79 | 2003 | 281 | 08/01/1996 | 2200 | 26.81 | 27.94 | 25.63 | 11.52 | 9.14 | 0
3558 | 0 | 1.597 | 126.5 | 4.769 | 2151 | 61.21 | 08/01/1996 | 2300 | 25 | 26.24 | 23.3 | 15.76 | 11.46 | 0
3559 | 0 | 1.498 | 56.05 | 5.259 | 2246 | 80.7 | 08/02/1996 | 2400 | 24.87 | 26.3 | 22.6 | 17.22 | 12.38 | 0
3560 | 0 | 2.377 | 358.2 | 4.998 | 2340 | 11 | 08/02/1996 | 100 | 23.24 | 24.03 | 22.55 | 17.02 | 15.36 | 0
3561 | 0 | 2.063 | 339 | 3.855 | 39 | 343.6 | 08/02/1996 | 200 | 22.75 | 23.67 | 21.99 | 18.08 | 15.63 | 0
3562 | 0 | 2.194 | 343.4 | 4.606 | 156 | 297.9 | 08/02/1996 | 300 | 22.4 | 23.57 | 21.15 | 18.15 | 15.63 | 0
3563 | -994 | 1.169 | 271 | 2.973 | 203 | 316.5 | 08/02/1996 | 400 | 18.94 | 21.49 | 16.41 | 30.14 | 17.55 | 0
3564 | -994 | 0.516 | 248.8 | 2.842 | 332 | 198.1 | 08/02/1996 | 500 | 14.18 | 16.68 | 12.73 | 39.02 | 28.28 | 0
3565 | -994 | 0.909 | 286.6 | 2.744 | 408 | 212.8 | 08/02/1996 | 600 | 12.49 | 14.5 | 11.41 | 41.28 | 32.53 | 0
3566 | 0.946 | 0.548 | 104.8 | 2.123 | 537 | 196.5 | 08/02/1996 | 700 | 10.64 | 11.73 | 9.25 | 52.15 | 34.33 | 0
3567 | 90.7 | 0.76 | 219.5 | 2.287 | 635 | 270.2 | 08/02/1996 | 800 | 10.25 | 12.72 | 8.67 | 47.98 | 35.99 | 0
3568 | 305.5 | 0.625 | 82 | 1.764 | 712 | 189.6 | 08/02/1996 | 900 | 15.45 | 18.82 | 12.71 | 41.16 | 24.65 | 0
3569 | 522.9 | 0.804 | 308.9 | 2.483 | 803 | 348.9 | 08/02/1996 | 1000 | 21.4 | 23.61 | 18.82 | 25.65 | 14.51 | 0
3570 | 715 | 0.892 | 265.2 | 2.581 | 931 | 312.3 | 08/02/1996 | 1100 | 25.81 | 27.68 | 23.61 | 17.42 | 10.33 | 0
3571 | 867 | 3.006 | 268.8 | 10.19 | 1055 | 245.7 | 08/02/1996 | 1200 | 29.21 | 30.59 | 27.64 | 11.85 | 6.158 | 0
3572 | 967 | 5.021 | 263.8 | 10.39 | 1156 | 269.1 | 08/02/1996 | 1300 | 30.75 | 31.41 | 30.09 | 8.08 | 6.29 | 0
3573 | 1009 | 6.321 | 265.2 | 11.86 | 1253 | 272.5 | 08/02/1996 | 1400 | 31.4 | 32.15 | 30.88 | 7.75 | 6.091 | 0
3574 | 994 | 6.306 | 260.5 | 11.92 | 1308 | 260.4 | 08/02/1996 | 1500 | 31.73 | 32.08 | 31.34 | 7.75 | 6.488 | 0
3575 | 922 | 5.782 | 265.3 | 11.11 | 1411 | 264.2 | 08/02/1996 | 1600 | 32.19 | 32.74 | 31.64 | 8.01 | 6.554 | 0
3576 | 797 | 6.218 | 261.8 | 15.16 | 1547 | 239.8 | 08/02/1996 | 1700 | 32 | 32.44 | 31.5 | 8.67 | 7.02 | 0
3577 | 631.4 | 6.334 | 269.7 | 11.4 | 1610 | 300 | 08/02/1996 | 1800 | 31.45 | 32.16 | 30.85 | 9.33 | 7.61 | 0
3578 | 433.2 | 6.542 | 265.1 | 12.81 | 1758 | 250.5 | 08/02/1996 | 1900 | 30.39 | 31.02 | 29.64 | 10.33 | 8.61 | 0
3579 | 229.5 | 6.283 | 264.9 | 11.2 | 1807 | 269.2 | 08/02/1996 | 2000 | 28.95 | 29.71 | 28.19 | 10.92 | 9.4 | 0
3580 | 45.56 | 4.564 | 269.6 | 9.67 | 1924 | 264.2 | 08/02/1996 | 2100 | 27.08 | 28.22 | 25.88 | 12.25 | 9.27 | 0
3581 | 0.978 | 2.986 | 282.4 | 7.45 | 2004 | 262 | 08/02/1996 | 2200 | 25.05 | 25.93 | 24.23 | 15.56 | 11.39 | 0
3582 | 0 | 2.248 | 290.3 | 4.671 | 2121 | 317.3 | 08/02/1996 | 2300 | 23.14 | 24.41 | 21.49 | 16.75 | 13.97 | 0
3583 | 0 | 2.554 | 284.3 | 4.704 | 2240 | 291.3 | 08/03/1996 | 2400 | 20.9 | 21.81 | 20.31 | 17.88 | 15.43 | 0
3584 | -994 | 2.261 | 280.7 | 3.822 | 2308 | 292.7 | 08/03/1996 | 100 | 19.45 | 20.38 | 18.06 | 22.92 | 17.68 | 0
3585 | -994 | 1.034 | 214.5 | 3.201 | 21 | 94.7 | 08/03/1996 | 200 | 17.89 | 19.93 | 15.95 | 28.55 | 19.14 | 0
3586 | -994 | 0.479 | 46.49 | 1.633 | 149 | 38.86 | 08/03/1996 | 300 | 13.7 | 15.96 | 11.5 | 40.35 | 27.49 | 0
3587 | -994 | 1.132 | 352.1 | 2.254 | 257 | 315.7 | 08/03/1996 | 400 | 11.07 | 11.57 | 10.41 | 42.8 | 33.07 | 0
3588 | -994 | 0.852 | 229.6 | 2.025 | 306 | 284.6 | 08/03/1996 | 500 | 9.89 | 11.61 | 8 | 52.15 | 31.94 | 0
3589 | -994 | 0.813 | 274.1 | 2.45 | 448 | 129.4 | 08/03/1996 | 600 | 8.09 | 9.06 | 7.25 | 50.78 | 38.84 | 0
3590 | 0.888 | 0.734 | 294.5 | 2.548 | 511 | 291.8 | 08/03/1996 | 700 | 7.12 | 7.62 | 6.771 | 50.65 | 38.85 | 0
3591 | 86.5 | 0.374 | 356.6 | 1.568 | 652 | 311.3 | 08/03/1996 | 800 | 7.17 | 9.98 | 5.959 | 49.85 | 34.41 | 0
3592 | 301.4 | 0.985 | 205.6 | 2.352 | 719 | 224.4 | 08/03/1996 | 900 | 12.23 | 15.89 | 9.98 | 44.48 | 26.12 | 0
3593 | 501.4 | 1.047 | 154.7 | 2.385 | 843 | 66.25 | 08/03/1996 | 1000 | 18.22 | 20.37 | 15.86 | 32.28 | 19.35 | 0
3594 | 697.7 | 1.404 | 108.1 | 3.201 | 942 | 79 | 08/03/1996 | 1100 | 22 | 23.41 | 20.38 | 21.67 | 12.72 | 0
3595 | 848 | 1.834 | 149.6 | 4.443 | 1025 | 225.6 | 08/03/1996 | 1200 | 24.35 | 25.47 | 23.19 | 14.17 | 10.79 | 0
3596 | 948 | 3.333 | 256.8 | 7.94 | 1158 | 236.1 | 08/03/1996 | 1300 | 26.39 | 27.55 | 24.92 | 13.44 | 10.33 | 0
3597 | 987 | 5.223 | 268.8 | 10 | 1227 | 282.9 | 08/03/1996 | 1400 | 27.75 | 28.4 | 27.23 | 15.1 | 11.39 | 0
3598 | 977 | 5.506 | 260.7 | 10.09 | 1358 | 262.7 | 08/03/1996 | 1500 | 27.96 | 28.38 | 27.48 | 15.3 | 13.57 | 0
3599 | 841 | 5.786 | 258.7 | 10.75 | 1427 | 275.1 | 08/03/1996 | 1600 | 28.15 | 28.81 | 27.6 | 15.56 | 13.44 | 0
3600 | 781 | 5.628 | 256.9 | 10.81 | 1502 | 255 | 08/03/1996 | 1700 | 28.08 | 28.47 | 27.46 | 15.43 | 13.44 | 0
3601 | 622.2 | 5.562 | 256.2 | 10.98 | 1633 | 251.5 | 08/03/1996 | 1800 | 27.81 | 28.48 | 27.32 | 17.08 | 13.97 | 0
3602 | 416.8 | 6.238 | 250 | 10.62 | 1736 | 251.4 | 08/03/1996 | 1900 | 26.79 | 27.55 | 26.28 | 20.46 | 16.68 | 0
3603 | 211.3 | 5.646 | 256.5 | 9.21 | 1803 | 250.9 | 08/03/1996 | 2000 | 25.67 | 26.37 | 24.84 | 24.1 | 20 | 0
3604 | 41.33 | 4.755 | 261.5 | 8.49 | 1925 | 261.2 | 08/03/1996 | 2100 | 23.97 | 24.87 | 22.79 | 28.27 | 23.9 | 0
3605 | 0.782 | 3.698 | 255.4 | 6.468 | 2056 | 239.5 | 08/03/1996 | 2200 | 22.27 | 22.8 | 21.9 | 29.6 | 28.07 | 0
3606 | 0 | 3.1 | 281.8 | 5.586 | 2151 | 303.4 | 08/03/1996 | 2300 | 21.64 | 22.09 | 21.21 | 31.06 | 28.74 | 0
3607 | 0 | 2.973 | 290.7 | 7.35 | 2211 | 263.7 | 08/04/1996 | 2400 | 20.82 | 21.27 | 20.18 | 33.44 | 26.82 | 0
3608 | -994 | 2.269 | 284.9 | 5.913 | 2306 | 280.2 | 08/04/1996 | 100 | 19.74 | 20.41 | 18.94 | 27.02 | 20.27 | 0
3609 | -994 | 1.833 | 308.7 | 6.174 | 3 | 325.5 | 08/04/1996 | 200 | 18.73 | 20.02 | 17.56 | 28.42 | 21.33 | 0
3610 | -994 | 1.425 | 326.8 | 3.397 | 102 | 327.3 | 08/04/1996 | 300 | 17.49 | 18.43 | 14.39 | 35.91 | 24.18 | 0
3611 | -994 | 1.007 | 277.4 | 2.156 | 226 | 303 | 08/04/1996 | 400 | 14.24 | 15.44 | 13.3 | 37.83 | 29.81 | 0
3612 | -994 | 0.746 | 81.3 | 2.287 | 305 | 92.3 | 08/04/1996 | 500 | 13.02 | 14.47 | 11.33 | 42.08 | 33.79 | 0
3613 | -994 | 0.495 | 254.5 | 1.633 | 403 | 285.2 | 08/04/1996 | 600 | 10.47 | 11.35 | 9.13 | 55.8 | 40.09 | 0
3614 | 0.591 | 0.414 | 245.5 | 1.633 | 542 | 126.3 | 08/04/1996 | 700 | 8.84 | 9.38 | 7.41 | 63.09 | 47.51 | 0
3615 | 83.5 | 0.441 | 271.3 | 1.731 | 613 | 123.6 | 08/04/1996 | 800 | 8.65 | 10.51 | 7.48 | 61.38 | 52.3 | 0
3616 | 295.3 | 0.466 | 64.33 | 1.307 | 708 | 190.7 | 08/04/1996 | 900 | 13.87 | 16.84 | 10.52 | 53.7 | 31.74 | 0
3617 | 507.1 | 0.734 | 20 | 2.417 | 838 | 31.52 | 08/04/1996 | 1000 | 18.03 | 19.26 | 16.84 | 33.33 | 26.17 | 0
3618 | 695.3 | 1.327 | 90.1 | 3.332 | 930 | 97.4 | 08/04/1996 | 1100 | 20.26 | 21.16 | 19.21 | 27.23 | 20.66 | 0
3619 | 846 | 1.28 | 111.2 | 4.149 | 1044 | 84.9 | 08/04/1996 | 1200 | 21.71 | 22.61 | 20.84 | 24.9 | 19.67 | 0
3620 | 947 | 1.635 | 41.67 | 4.475 | 1145 | 89.1 | 08/04/1996 | 1300 | 23.21 | 24.14 | 22.24 | 23.11 | 16.88 | 0
3621 | 990 | 1.628 | 30.54 | 4.835 | 1230 | 45.6 | 08/04/1996 | 1400 | 24.69 | 25.82 | 23.59 | 20.06 | 14.63 | 0
3622 | 974 | 1.984 | 43.2 | 5.455 | 1304 | 216.3 | 08/04/1996 | 1500 | 26.15 | 26.9 | 25.12 | 16.55 | 13.64 | 0
3623 | 901 | 2.205 | 59.71 | 4.9 | 1457 | 12.32 | 08/04/1996 | 1600 | 27.26 | 28.46 | 26.37 | 16.55 | 12.91 | 0
3624 | 776 | 2.354 | 30.26 | 5.847 | 1544 | 354.8 | 08/04/1996 | 1700 | 28.28 | 29.21 | 27.25 | 16.82 | 13.11 | 0
3625 | 605.2 | 2.982 | 15.73 | 6.501 | 1644 | 28.01 | 08/04/1996 | 1800 | 29.04 | 29.54 | 28.54 | 15.89 | 13.17 | 0
3626 | 410.5 | 2.319 | 5.257 | 5.749 | 1721 | 23.6 | 08/04/1996 | 1900 | 29.47 | 29.8 | 29.05 | 16.15 | 13.84 | 0
3627 | 210.9 | 2.981 | 101.6 | 5.847 | 1831 | 86.5 | 08/04/1996 | 2000 | 28.85 | 29.86 | 27.84 | 16.09 | 12.98 | 0
3628 | 39.53 | 1.749 | 129 | 4.867 | 1957 | 237 | 08/04/1996 | 2100 | 27.36 | 28.12 | 25.85 | 16.82 | 14.17 | 0
3629 | 0.802 | 1.62 | 202.6 | 5.129 | 2056 | 242 | 08/04/1996 | 2200 | 25.49 | 26.38 | 24.45 | 26.29 | 14.57 | 0
3630 | 0 | 1.848 | 298.1 | 3.561 | 2100 | 268.2 | 08/04/1996 | 2300 | 23.75 | 24.63 | 21.95 | 26.15 | 19.73 | 0
3631 | 0 | 1.93 | 339.8 | 3.757 | 2247 | 329.3 | 08/05/1996 | 2400 | 21.22 | 21.96 | 20.54 | 32.65 | 21.72 | 0
3632 | 0 | 1.933 | 343.1 | 3.299 | 2346 | 20.5 | 08/05/1996 | 100 | 20.17 | 21.17 | 19.02 | 36.95 | 32.12 | 0
3633 | -994 | 1.513 | 333.1 | 3.626 | 52 | 337.5 | 08/05/1996 | 200 | 18.57 | 19.56 | 17.22 | 40.54 | 35.3 | 0
3634 | -994 | 0.804 | 275.6 | 1.927 | 156 | 322.5 | 08/05/1996 | 300 | 16.72 | 18.06 | 14.76 | 51.01 | 38.62 | 0
3635 | -994 | 0.804 | 121.1 | 2.744 | 252 | 101.2 | 08/05/1996 | 400 | 15.63 | 17.2 | 14.21 | 50.81 | 40.48 | 0
3636 | -994 | 0.756 | 193 | 1.927 | 315 | 56.45 | 08/05/1996 | 500 | 15.48 | 16.94 | 14.16 | 53.54 | 41.81 | 0
3637 | -994 | 0.92 | 76.3 | 2.842 | 451 | 104.5 | 08/05/1996 | 600 | 15.28 | 16.28 | 14.37 | 52.55 | 46.39 | 0
3638 | 0.726 | 0.765 | 13.64 | 2.091 | 541 | 8 | 08/05/1996 | 700 | 15.08 | 16.22 | 14.19 | 54.67 | 46.45 | 0
3639 | 79 | 1.448 | 324.9 | 3.495 | 647 | 340.4 | 08/05/1996 | 800 | 16.12 | 17.83 | 14.86 | 53.08 | 43.47 | 0
3640 | 288.4 | 2.051 | 334.4 | 4.377 | 731 | 341.6 | 08/05/1996 | 900 | 19.61 | 21.02 | 17.83 | 44.33 | 32.99 | 0
3641 | 500.3 | 2.708 | 274.9 | 6.272 | 831 | 264 | 08/05/1996 | 1000 | 23.01 | 24.4 | 21.02 | 35.18 | 23.84 | 0
3642 | 690 | 4.009 | 270.2 | 7.19 | 936 | 282.5 | 08/05/1996 | 1100 | 25.46 | 26.55 | 24.33 | 25.63 | 16.55 | 0
3643 | 839 | 4.63 | 272.4 | 9.11 | 1057 | 258.6 | 08/05/1996 | 1200 | 27.44 | 28.32 | 26.23 | 18.08 | 13.57 | 0
3644 | 939 | 5.471 | 264.3 | 9.08 | 1142 | 255.5 | 08/05/1996 | 1300 | 28.83 | 29.38 | 28.17 | 15.56 | 12.51 | 0
3645 | 983 | 4.813 | 269.4 | 8.89 | 1210 | 265.7 | 08/05/1996 | 1400 | 29.92 | 30.62 | 29.1 | 15.29 | 10.99 | 0
3646 | 970 | 5.214 | 256.3 | 10.03 | 1344 | 227.6 | 08/05/1996 | 1500 | 30.71 | 31.27 | 30.19 | 14.23 | 11.06 | 0
3647 | 899 | 5.792 | 249.6 | 10.49 | 1422 | 251.5 | 08/05/1996 | 1600 | 31.16 | 31.84 | 30.49 | 15.09 | 11.39 | 0
3648 | 778 | 6.307 | 260.3 | 11.4 | 1540 | 281.9 | 08/05/1996 | 1700 | 31.25 | 31.68 | 30.67 | 15.89 | 12.12 | 0
7765 | -994 | 0.501 | 249.6 | 1.274 | 532 | 260.4 | 01/24/1997 | 600 | -5.833 | -5.588 | -5.966 | 99.8 | 99.1 | 0
7766 | -994 | 0.632 | 227.2 | 1.568 | 645 | 2.543 | 01/24/1997 | 700 | -5.284 | -4.929 | -5.608 | 100 | 99.2 | 0
7767 | 0.023 | 0.6 | 344.7 | 1.405 | 703 | 342 | 01/24/1997 | 800 | -5.263 | -4.949 | -5.394 | 100 | 99.4 | 0
7768 | 18.52 | 0.341 | 81.6 | 1.078 | 808 | 91.9 | 01/24/1997 | 900 | -4.904 | -4.696 | -5.006 | 100 | 99.7 | 0
7769 | 60.88 | 0.291 | 254.4 | 1.078 | 910 | 208.5 | 01/24/1997 | 1000 | -4.546 | -4.368 | -4.764 | 100 | 99.7 | 0
7770 | 116.2 | 0.191 | 336.2 | 0.817 | 1013 | 351.7 | 01/24/1997 | 1100 | -4.064 | -3.197 | -4.416 | 100 | 99.6 | 0
7771 | 271.6 | 0.472 | 329.3 | 1.274 | 1149 | 317.8 | 01/24/1997 | 1200 | -2.965 | -2.348 | -3.456 | 100 | 99 | 0
7772 | 271.5 | 0.413 | 7.96 | 1.274 | 1241 | 41.06 | 01/24/1997 | 1300 | -1.944 | -1.426 | -2.481 | 100 | 98.6 | 0
7773 | 234.3 | 0.837 | 333.5 | 2.156 | 1351 | 354.6 | 01/24/1997 | 1400 | -1.271 | -1.014 | -1.606 | 100 | 97.2 | 0
7774 | 257.2 | 0.596 | 24.51 | 1.993 | 1406 | 349 | 01/24/1997 | 1500 | -0.6 | 0 | -1.53 | 99 | 94.4 | 0
7775 | 203.2 | 0.78 | 79.7 | 1.96 | 1531 | 30.32 | 01/24/1997 | 1600 | 0.272 | 0.673 | -0.114 | 98.5 | 94 | 0
7776 | 77.1 | 1.232 | 318.2 | 2.679 | 1633 | 320.6 | 01/24/1997 | 1700 | 0.071 | 0.588 | -0.105 | 98.5 | 95.4 | 0
7777 | 12.84 | 0.655 | 293.6 | 2.254 | 1747 | 86.7 | 01/24/1997 | 1800 | -0.095 | 0.009 | -0.181 | 99.8 | 97.8 | 0
7778 | 0.061 | 0.681 | 121.7 | 1.731 | 1816 | 85.7 | 01/24/1997 | 1900 | -0.334 | -0.162 | -0.447 | 100 | 98.9 | 0
7779 | -994 | 1.058 | 82.5 | 2.45 | 1932 | 117.9 | 01/24/1997 | 2000 | -0.477 | -0.38 | -0.568 | 100 | 99.3 | 0
7780 | -994 | 0.604 | 12.49 | 1.666 | 2010 | 229.1 | 01/24/1997 | 2100 | -0.546 | -0.474 | -0.617 | 100 | 99.9 | 0
7781 | -994 | 0.964 | 124.7 | 3.463 | 2146 | 96.4 | 01/24/1997 | 2200 | -0.692 | -0.588 | -0.912 | 100 | 100 | 0.254
7782 | -994 | 1.264 | 103.5 | 2.973 | 2232 | 80.8 | 01/24/1997 | 2300 | -0.82 | -0.713 | -0.894 | 100 | 100 | 0.508
7783 | -994 | 0.257 | 21.16 | 0.98 | 2322 | 55.94 | 01/25/1997 | 2400 | -0.88 | -0.778 | -0.96 | 100 | 100 | 1.016
7784 | -994 | 0.581 | 103.3 | 3.463 | 26 | 94.6 | 01/25/1997 | 100 | -0.915 | -0.847 | -0.97 | 100 | 100 | 0.508
7785 | -994 | 0.508 | 215.2 | 1.535 | 112 | 224.2 | 01/25/1997 | 200 | -0.764 | -0.609 | -0.902 | 100 | 100 | 1.016
7786 | -994 | 0.25 | 327.5 | 1.307 | 233 | 21.38 | 01/25/1997 | 300 | -0.508 | -0.447 | -0.629 | 100 | 100 | 0.762
7787 | -994 | 0.182 | 15.37 | 1.078 | 324 | 32.87 | 01/25/1997 | 400 | -0.403 | -0.342 | -0.476 | 100 | 100 | 0.508
7788 | -994 | 0.37 | 324.5 | 1.47 | 430 | 287.2 | 01/25/1997 | 500 | -0.28 | -0.208 | -0.371 | 100 | 100 | 0.762
7789 | -994 | 0.43 | 279.4 | 2.025 | 553 | 61.59 | 01/25/1997 | 600 | -0.221 | -0.172 | -0.275 | 100 | 100 | 0.508
7790 | -994 | 0.357 | 355.4 | 1.633 | 648 | 256.4 | 01/25/1997 | 700 | -0.196 | -0.143 | -0.256 | 100 | 100 | 0.762
7791 | -994 | 0.908 | 216.2 | 2.94 | 749 | 220.9 | 01/25/1997 | 800 | -0.108 | 0.095 | -0.181 | -994 | 100 | 0.762
7792 | 4.258 | 0.987 | 90.6 | 2.842 | 824 | 59.43 | 01/25/1997 | 900 | 0.683 | 1.777 | 0.105 | -994 | 100 | 0.508
7793 | 23.33 | 1.091 | 170.8 | 3.169 | 952 | 203 | 01/25/1997 | 1000 | 1.946 | 2.489 | 1.281 | 100 | 97.3 | 0
7794 | 115.7 | 1.684 | 182.3 | 3.103 | 1054 | 236.8 | 01/25/1997 | 1100 | 2.474 | 3.223 | 2.081 | 99.9 | 97.5 | 0.762
7795 | 459.3 | 1.178 | 353.5 | 3.528 | 1130 | 0 | 01/25/1997 | 1200 | 4.853 | 5.756 | 3.08 | 99.1 | 88.7 | 0
7796 | 573.1 | 5.607 | 226.8 | 15.42 | 1237 | 234.4 | 01/25/1997 | 1300 | 8.66 | 10.32 | 5.534 | 94.8 | 57.15 | 0
7797 | 530.5 | 7.09 | 244.8 | 15.48 | 1338 | 219.3 | 01/25/1997 | 1400 | 10.41 | 10.95 | 9.76 | 64.5 | 53.23 | 0
7798 | 514.8 | 8.39 | 254.3 | 16.24 | 1404 | 255 | 01/25/1997 | 1500 | 10.78 | 11.02 | 10.35 | 59.72 | 52.24 | 0
7799 | 389.2 | 8.14 | 261 | 15.06 | 1548 | 258.1 | 01/25/1997 | 1600 | 10.61 | 11.05 | 10.11 | 63.55 | 53.36 | 0
7800 | 226.4 | 8.65 | 259.9 | 15.65 | 1638 | 244.9 | 01/25/1997 | 1700 | 10 | 10.3 | 9.5 | 63.42 | 54.08 | 0
7801 | 31.06 | 4.369 | 235.1 | 9.77 | 1710 | 257.7 | 01/25/1997 | 1800 | 9.1 | 9.61 | 8.18 | 69.46 | 55.8 | 0
7802 | 0.415 | 3.493 | 266.6 | 8.92 | 1836 | 273.8 | 01/25/1997 | 1900 | 7.39 | 8.66 | 6.175 | 81.3 | 64.09 | 0
7803 | -994 | 1.983 | 302.1 | 6.762 | 1905 | 316.6 | 01/25/1997 | 2000 | 5.704 | 6.407 | 4.106 | 85.4 | 77.1 | 0
7804 | -994 | 1.457 | 222.4 | 5.88 | 2037 | 87.5 | 01/25/1997 | 2100 | 5.689 | 7.27 | 3.856 | 87.3 | 52.83 | 0
7805 | -994 | 2.809 | 208.8 | 7.02 | 2126 | 198.1 | 01/25/1997 | 2200 | 7.11 | 8.02 | 6.021 | 60.59 | 49.99 | 0
7806 | -994 | 2.806 | 166.7 | 8.95 | 2238 | 161.6 | 01/25/1997 | 2300 | 7.19 | 7.81 | 6.038 | 60.46 | 50.45 | 0
7807 | -994 | 3.49 | 167.7 | 9.7 | 2330 | 166 | 01/26/1997 | 2400 | 7.58 | 7.97 | 7.2 | 57.94 | 51.64 | 0
7808 | -994 | 4.208 | 160 | 9.47 | 12 | 169.7 | 01/26/1997 | 100 | 7.66 | 8.34 | 7.08 | 56.68 | 44.35 | 0
7809 | -994 | 4.874 | 168.7 | 9.54 | 107 | 173.6 | 01/26/1997 | 200 | 8.05 | 8.47 | 7.43 | 51.64 | 42.29 | 0
7810 | -994 | 3.003 | 187.2 | 8.43 | 236 | 219.4 | 01/26/1997 | 300 | 7.74 | 8.34 | 6.628 | 55.75 | 43.69 | 0
7811 | -994 | 2.487 | 131.9 | 4.965 | 305 | 109.8 | 01/26/1997 | 400 | 7.67 | 8.27 | 7.3 | 59.86 | 51.77 | 0
7812 | -994 | 3.541 | 104.4 | 10.06 | 411 | 197.2 | 01/26/1997 | 500 | 7.38 | 8.47 | 6.098 | 71.1 | 52.57 | 0
7813 | -994 | 3.099 | 324.3 | 7.42 | 520 | 299.8 | 01/26/1997 | 600 | 5.658 | 6.745 | 5.186 | 78.2 | 64.37 | 0
7814 | -994 | 2.071 | 0.578 | 3.332 | 656 | 341.5 | 01/26/1997 | 700 | 4.363 | 5.292 | 3.836 | 90 | 78 | 0
7815 | 0.029 | 2.068 | 281 | 5.684 | 731 | 268.3 | 01/26/1997 | 800 | 3.266 | 3.932 | 2.586 | 97.4 | 89.5 | 1.27
7816 | 14.27 | 1.784 | 357.4 | 4.769 | 819 | 0.282 | 01/26/1997 | 900 | 2.506 | 2.753 | 2.295 | 98.1 | 95.6 | 0
7817 | 89.2 | 1.384 | 25.37 | 4.508 | 931 | 213.8 | 01/26/1997 | 1000 | 3.148 | 3.926 | 2.487 | 98.5 | 92.2 | 0
7818 | 198.5 | 1.662 | 343.6 | 3.789 | 1047 | 197.7 | 01/26/1997 | 1100 | 4.941 | 5.476 | 3.916 | 95.6 | 86.1 | 0
7819 | 179.7 | 0.954 | 284.3 | 2.385 | 1104 | 217.5 | 01/26/1997 | 1200 | 5.83 | 6.337 | 5.293 | 91.8 | 80.1 | 0
7820 | 213.1 | 0.846 | 44.78 | 2.385 | 1216 | 276.5 | 01/26/1997 | 1300 | 7.05 | 7.85 | 6.347 | 85.5 | 72.8 | 0
7821 | 432.3 | 1.137 | 3.558 | 3.038 | 1333 | 40.85 | 01/26/1997 | 1400 | 9.4 | 10.68 | 7.84 | 76.8 | 58.6 | 0
7822 | 481.9 | 3.188 | 241.1 | 8.56 | 1431 | 230.8 | 01/26/1997 | 1500 | 11.15 | 12.29 | 9.77 | 68.48 | 35.39 | 0
7823 | 396.6 | 4.581 | 247.5 | 8.04 | 1559 | 259.7 | 01/26/1997 | 1600 | 11.69 | 12.33 | 11.14 | 49.7 | 35.66 | 0
7824 | 228.7 | 3.362 | 262 | 7.06 | 1604 | 251.3 | 01/26/1997 | 1700 | 11.41 | 11.83 | 10.73 | 50.3 | 41.55 | 0
7825 | 41.21 | 2.387 | 267.9 | 5.847 | 1754 | 258.9 | 01/26/1997 | 1800 | 9.86 | 10.73 | 8.6 | 56.46 | 45.92 | 0
7826 | 1.153 | 1.665 | 283.3 | 3.789 | 1801 | 275 | 01/26/1997 | 1900 | 7.46 | 8.64 | 6.125 | 68.34 | 53.41 | 0
7827 | -994 | 1.649 | 287.8 | 3.659 | 1921 | 280.4 | 01/26/1997 | 2000 | 5.707 | 6.532 | 3.82 | 78.3 | 65.96 | 0
7828 | -994 | 1.177 | 272.6 | 2.483 | 2005 | 229.7 | 01/26/1997 | 2100 | 3.826 | 4.314 | 2.74 | 83.9 | 75.3 | 0
7829 | -994 | 0.768 | 254.2 | 2.352 | 2133 | 241.8 | 01/26/1997 | 2200 | 2.08 | 2.74 | 1.147 | 91.5 | 81.5 | 0
7830 | -994 | 0.642 | 14 | 1.797 | 2203 | 38.89 | 01/26/1997 | 2300 | 0.312 | 1.185 | -0.21 | 96.6 | 90 | 0
7831 | -994 | 1.031 | 224.7 | 2.123 | 2303 | 198.1 | 01/27/1997 | 2400 | 0.203 | 0.95 | -0.218 | 97.3 | 91.7 | 0
7832 | -994 | 0.68 | 251.3 | 1.862 | 59 | 349.1 | 01/27/1997 | 100 | -0.349 | 0.37 | -0.938 | 98.8 | 93.2 | 0
7833 | -994 | 0.621 | 287.6 | 1.862 | 100 | 348.7 | 01/27/1997 | 200 | -0.682 | -0.33 | -0.997 | 99 | 95.8 | 0
7834 | -994 | 0.463 | 269.6 | 1.176 | 203 | 349 | 01/27/1997 | 300 | -1.261 | -0.94 | -1.672 | 100 | 97.4 | 0
7835 | -994 | 0.348 | 43.67 | 1.241 | 310 | 54.62 | 01/27/1997 | 400 | -1.323 | -1.139 | -1.643 | 100 | 99 | 0
7836 | -994 | 0.733 | 326.7 | 2.189 | 432 | 326.8 | 01/27/1997 | 500 | -1.473 | -0.901 | -1.957 | 100 | 96.7 | 0
7837 | -994 | 0.73 | 212.2 | 1.699 | 552 | 201.6 | 01/27/1997 | 600 | -2.091 | -1.596 | -2.415 | 100 | 98.4 | 0
7838 | -994 | 0.673 | 270.2 | 1.829 | 610 | 52.37 | 01/27/1997 | 700 | -2.503 | -2.033 | -2.815 | 100 | 99 | 0
7839 | 1.405 | 0.136 | 309.5 | 0.98 | 735 | 269.5 | 01/27/1997 | 800 | -2.761 | -2.471 | -2.968 | 100 | 99.4 | 0
7840 | 59.32 | 0.333 | 295.7 | 1.013 | 823 | 256 | 01/27/1997 | 900 | -1.998 | -1.072 | -2.873 | 100 | 98.1 | 0
7841 | 229.6 | 0.484 | 328.9 | 1.437 | 952 | 16.86 | 01/27/1997 | 1000 | 0.464 | 1.445 | -1.082 | 98.3 | 91.7 | 0
7842 | 286 | 0.436 | 190.4 | 1.209 | 1001 | 20.72 | 01/27/1997 | 1100 | 2.329 | 3.671 | 1.426 | 93.5 | 82 | 0
7843 | 444.1 | 0.33 | 169.8 | 1.339 | 1147 | 189.5 | 01/27/1997 | 1200 | 5.559 | 6.528 | 3.662 | 82.6 | 64.39 | 0
7844 | 307.7 | 0.476 | 95.8 | 1.274 | 1219 | 73.4 | 01/27/1997 | 1300 | 6.094 | 6.598 | 5.706 | 70.3 | 65.43 | 0
7845 | 272.3 | 0.325 | 69.02 | 1.307 | 1307 | 58.55 | 01/27/1997 | 1400 | 7.01 | 7.45 | 6.299 | 67.62 | 58.47 | 0
7846 | 217.8 | 0.464 | 285.6 | 2.025 | 1455 | 268.5 | 01/27/1997 | 1500 | 7.45 | 7.65 | 7.08 | 64.7 | 57.94 | 0
7847 | 117.9 | 0.474 | 222.4 | 2.417 | 1500 | 282.2 | 01/27/1997 | 1600 | 7.6 | 7.78 | 7.43 | 64.57 | 56.75 | 0
7848 | 111.8 | 0.475 | 12.29 | 1.568 | 1636 | 24.47 | 01/27/1997 | 1700 | 7.69 | 7.97 | 7.47 | 64.5 | 57.21 | 0
7849 | 39.99 | 0.25 | 300.7 | 0.882 | 1702 | 285.9 | 01/27/1997 | 1800 | 7.3 | 7.9 | 6.109 | 74.8 | 57.74 | 0
7850 | 0.876 | 0.139 | 330.9 | 1.274 | 1900 | 291.2 | 01/27/1997 | 1900 | 5.267 | 6.109 | 4.44 | 85.1 | 74.5 | 0
7851 | -994 | 0.588 | 240.3 | 1.699 | 1900 | 274 | 01/27/1997 | 2000 | 4.597 | 4.782 | 4.343 | 88.2 | 80.6 | 0
7852 | -994 | 0.703 | 286.8 | 1.47 | 2050 | 286 | 01/27/1997 | 2100 | 4.176 | 4.726 | 3.777 | 88.2 | 81.5 | 0
7853 | -994 | 0.238 | 206.1 | 1.372 | 2100 | 223.2 | 01/27/1997 | 2200 | 3.831 | 4.152 | 3.465 | 92.2 | 86.3 | 0
7854 | 0 | 0.377 | 292 | 1.339 | 2234 | 191.6 | 01/27/1997 | 2300 | 3.378 | 3.525 | 3.202 | 94.8 | 90.2 | 0
7855 | 0 | 0.234 | 204.5 | 1.339 | 2309 | 191.2 | 01/28/1997 | 2400 | 3.037 | 3.324 | 2.849 | 97.3 | 91.5 | 0
7856 | 0 | 0.316 | 297.8 | 1.503 | 3 | 270.3 | 01/28/1997 | 100 | 2.766 | 3.038 | 2.58 | 97.5 | 94.9 | 0
7857 | 0 | 0.292 | 284 | 1.176 | 150 | 82.6 | 01/28/1997 | 200 | 2.155 | 2.696 | 1.983 | 97.7 | 95.9 | 0
7858 | 0 | 0.663 | 291.8 | 1.862 | 256 | 280.1 | 01/28/1997 | 300 | 1.823 | 2.382 | 1.575 | 98.7 | 96.5 | 0
7859 | 0 | 0.668 | 214.8 | 2.287 | 329 | 70.2 | 01/28/1997 | 400 | 2.832 | 3.03 | 2.382 | 97.7 | 93.7 | 0
7860 | 0 | 0.692 | 130.6 | 2.744 | 455 | 98.7 | 01/28/1997 | 500 | 2.956 | 4.118 | 2.64 | 97.2 | 83.2 | 0
7861 | 0 | 0.61 | 215.1 | 2.515 | 552 | 354.1 | 01/28/1997 | 600 | 3.593 | 4.127 | 3.103 | 92.7 | 82.4 | 0
7862 | 0 | 0.339 | 278.9 | 1.143 | 652 | 349.8 | 01/28/1997 | 700 | 3.245 | 3.877 | 2.875 | 92 | 84.3 | 0
7863 | 0.001 | 1.08 | 296.8 | 2.417 | 738 | 292.3 | 01/28/1997 | 800 | 2.886 | 3.323 | 2.626 | 94.2 | 90.2 | 0
7864 | 4.175 | 0.59 | 33.73 | 2.058 | 831 | 32.2 | 01/28/1997 | 900 | 2.951 | 3.343 | 2.705 | 95.9 | 89.6 | 0
7865 | 26.31 | 0.578 | 274.4 | 1.731 | 908 | 195.7 | 01/28/1997 | 1000 | 3.008 | 3.229 | 2.873 | 99.4 | 94.8 | 0
7866 | 72.2 | 0.631 | 247 | 1.372 | 1058 | 129.1 | 01/28/1997 | 1100 | 3.643 | 4.22 | 3.209 | 98.1 | 90.6 | 0
4908 | 0 | 0.501 | 181.2 | 1.568 | 330 | 334.8 | 09/27/1996 | 500 | 3.256 | 4.405 | 2.269 | 53.04 | 36.86 | 0
4909 | 0 | 0.467 | 181.6 | 1.633 | 436 | 194.5 | 09/27/1996 | 600 | 2.513 | 2.928 | 1.995 | 57.43 | 37.07 | 0
4910 | -994 | 0.339 | 54.51 | 2.221 | 555 | 51.32 | 09/27/1996 | 700 | 1.393 | 2.253 | 0.772 | 62.2 | 48.21 | 0
4911 | 3.564 | 0.463 | 264.1 | 1.47 | 603 | 310.1 | 09/27/1996 | 800 | 1.056 | 1.293 | 0.657 | 58.22 | 39.72 | 0
4912 | 142.1 | 0.467 | 191.9 | 1.274 | 717 | 200 | 09/27/1996 | 900 | 3.182 | 6.186 | 0.86 | 65.13 | 38.26 | 0
4913 | 348.6 | 0.175 | 164.5 | 0.784 | 841 | 151.9 | 09/27/1996 | 1000 | 10.08 | 12.63 | 6.186 | 38.46 | 24.59 | 0
4914 | 536.7 | 0.725 | 78.4 | 2.711 | 959 | 126.1 | 09/27/1996 | 1100 | 14.34 | 16.37 | 12.64 | 25.39 | 20.54 | 0
4915 | 684 | 1.781 | 102.5 | 4.737 | 1051 | 136.6 | 09/27/1996 | 1200 | 17.9 | 18.94 | 16.34 | 25.11 | 21.14 | 0
4916 | 776 | 2.079 | 112.3 | 5.096 | 1149 | 130.6 | 09/27/1996 | 1300 | 19.37 | 20.28 | 18.8 | 24.71 | 22.65 | 0
4917 | 809 | 2.097 | 126.3 | 4.802 | 1222 | 98.3 | 09/27/1996 | 1400 | 20.53 | 21.44 | 19.86 | 24.9 | 21.92 | 0
4918 | 778 | 1.81 | 111.6 | 4.475 | 1301 | 95.4 | 09/27/1996 | 1500 | 21.48 | 22.29 | 20.83 | 23.77 | 19.27 | 0
4919 | 686.8 | 1.885 | 106.2 | 5.031 | 1401 | 92.6 | 09/27/1996 | 1600 | 22.61 | 23.12 | 22.06 | 20.99 | 18.21 | 0
4920 | 544.6 | 1.477 | 77.3 | 4.606 | 1558 | 101.1 | 09/27/1996 | 1700 | 23.36 | 24.11 | 22.45 | 21.59 | 17.35 | 0
4921 | 361.3 | 2.034 | 67.18 | 5.455 | 1631 | 49.08 | 09/27/1996 | 1800 | 23.76 | 24.31 | 23.29 | 20.26 | 17.28 | 0
4922 | 170.2 | 2.19 | 50.07 | 4.737 | 1753 | 61.96 | 09/27/1996 | 1900 | 23.43 | 23.99 | 22.69 | 21.52 | 17.94 | 0
4923 | 16.4 | 1.588 | 97.4 | 3.332 | 1841 | 88.1 | 09/27/1996 | 2000 | 21.53 | 23.13 | 19.65 | 26.68 | 19.47 | 0
4924 | 0 | 0.716 | 210.5 | 1.731 | 1903 | 86.1 | 09/27/1996 | 2100 | 17.11 | 19.67 | 14.95 | 36.76 | 26.15 | 0
4925 | -994 | 0.367 | 239.4 | 2.287 | 2017 | 66.22 | 09/27/1996 | 2200 | 13.99 | 14.94 | 12.76 | 40.08 | 33.45 | 0
4926 | -994 | 0.56 | 335.3 | 2.025 | 2104 | 285.1 | 09/27/1996 | 2300 | 12.11 | 13.38 | 11.12 | 42.21 | 35.18 | 0
4927 | -994 | 0.325 | 193.1 | 1.535 | 2210 | 107.7 | 09/28/1996 | 2400 | 10.03 | 11.12 | 9.43 | 55.07 | 38.43 | 0
4928 | -994 | 0.528 | 283.6 | 1.927 | 2336 | 235.2 | 09/28/1996 | 100 | 9.05 | 10.13 | 7.86 | 59.05 | 38.77 | 0
4929 | -994 | 0.592 | 270.1 | 1.666 | 16 | 332.1 | 09/28/1996 | 200 | 8.13 | 8.44 | 7.53 | 55.81 | 42.56 | 0
4930 | -994 | 0.221 | 205.6 | 1.078 | 151 | 332.6 | 09/28/1996 | 300 | 6.75 | 7.85 | 5.878 | 67.62 | 48.39 | 0
4931 | -994 | 0.125 | 18.69 | 0.915 | 204 | 62.41 | 09/28/1996 | 400 | 5.364 | 6.069 | 4.93 | 68.48 | 49.45 | 0
4932 | -994 | 0.501 | 290.8 | 1.241 | 345 | 255.6 | 09/28/1996 | 500 | 4.752 | 5.198 | 4.338 | 67.35 | 54.62 | 0
4933 | 0 | 0.397 | 200.5 | 1.437 | 442 | 217.5 | 09/28/1996 | 600 | 4.671 | 5.315 | 4.061 | 77.6 | 58.55 | 0
4934 | 0 | 0.293 | 35.08 | 1.143 | 532 | 192.9 | 09/28/1996 | 700 | 3.831 | 4.445 | 3.394 | 71.4 | 57.62 | 0
4935 | 3.272 | 0.885 | 199.6 | 1.601 | 643 | 204.9 | 09/28/1996 | 800 | 4.123 | 4.627 | 3.641 | 81.3 | 65.92 | 0
4936 | 137.9 | 0.043 | 129.7 | 0.457 | 719 | 121.8 | 09/28/1996 | 900 | 5.327 | 8.89 | 3.775 | 79.6 | 50.93 | 0
4937 | 344.7 | 0.255 | 7.28 | 1.176 | 853 | 36.43 | 09/28/1996 | 1000 | 12.29 | 14.45 | 8.88 | 51.46 | 35.2 | 0
4938 | 533.2 | 0.591 | 43.04 | 2.025 | 952 | 41.78 | 09/28/1996 | 1100 | 16.04 | 17.95 | 14.45 | 35.33 | 28.96 | 0
4939 | 681 | 0.567 | 68.98 | 3.005 | 1053 | 108.1 | 09/28/1996 | 1200 | 19.81 | 21.9 | 17.95 | 29.49 | 23.51 | 0
4940 | 774 | 1.254 | 55.04 | 3.005 | 1147 | 58.01 | 09/28/1996 | 1300 | 22.71 | 23.9 | 21.49 | 25.76 | 20.59 | 0
4941 | 807 | 1.516 | 91.9 | 4.769 | 1251 | 98.6 | 09/28/1996 | 1400 | 24.71 | 25.37 | 23.15 | 23.51 | 16.88 | 0
4942 | 776 | 1.832 | 121.3 | 4.573 | 1306 | 81.4 | 09/28/1996 | 1500 | 25.81 | 26.69 | 25.16 | 18.41 | 15.56 | 0
4943 | 685.1 | 2.212 | 93.3 | 6.468 | 1455 | 135.3 | 09/28/1996 | 1600 | 26.84 | 27.61 | 26.44 | 16.75 | 15.03 | 0
4944 | 541.3 | 2.177 | 91.3 | 5.194 | 1518 | 81.8 | 09/28/1996 | 1700 | 27.64 | 28.03 | 27.05 | 15.83 | 13.97 | 0
4945 | 361.1 | 1.888 | 104.6 | 4.247 | 1602 | 86.1 | 09/28/1996 | 1800 | 27.78 | 28.12 | 27.53 | 14.57 | 13.31 | 0
4946 | 166.7 | 2.186 | 86.8 | 4.508 | 1715 | 58.47 | 09/28/1996 | 1900 | 27.28 | 27.79 | 26.62 | 16.62 | 13.7 | 0
4947 | 14.97 | 1.218 | 108 | 3.593 | 1801 | 76.4 | 09/28/1996 | 2000 | 24.71 | 26.68 | 22.66 | 21.25 | 15.49 | 0
4948 | 0.001 | 0.293 | 11.97 | 1.176 | 1901 | 135.1 | 09/28/1996 | 2100 | 18.84 | 22.66 | 16.8 | 30.86 | 20.59 | 0
4949 | -994 | 0.769 | 327.2 | 1.601 | 2016 | 315.6 | 09/28/1996 | 2200 | 15.41 | 16.99 | 14.48 | 33.91 | 28.54 | 0
4950 | -994 | 0.33 | 344.6 | 1.209 | 2125 | 354.7 | 09/28/1996 | 2300 | 13.87 | 15.34 | 12.72 | 35.18 | 29.81 | 0
4951 | -994 | 0.507 | 234.7 | 1.339 | 2245 | 54.67 | 09/29/1996 | 2400 | 11.42 | 12.89 | 9.77 | 43.87 | 32.73 | 0
4952 | -994 | 0.194 | 188.9 | 0.849 | 2359 | 277.7 | 09/29/1996 | 100 | 9.72 | 10.47 | 9.13 | 48.97 | 37.18 | 0
4953 | -994 | 0.567 | 234.2 | 1.666 | 29 | 218.4 | 09/29/1996 | 200 | 9.37 | 10.5 | 8.42 | 53.88 | 35.85 | 0
4954 | -994 | 0.483 | 235.5 | 1.176 | 133 | 210.5 | 09/29/1996 | 300 | 8.08 | 9.29 | 7.12 | 58.86 | 40.56 | 0
4955 | -994 | 0.334 | 229.3 | 1.241 | 218 | 120.7 | 09/29/1996 | 400 | 7.04 | 8.01 | 6.178 | 56.28 | 43.22 | 0
4956 | -994 | 0.383 | 232.5 | 1.503 | 334 | 227.3 | 09/29/1996 | 500 | 6.162 | 6.855 | 5.67 | 70.9 | 48.33 | 0
4957 | -994 | 0.78 | 208.1 | 1.568 | 430 | 206.1 | 09/29/1996 | 600 | 6.055 | 6.69 | 5.314 | 75.8 | 56.41 | 0
4958 | -994 | 0.592 | 212.3 | 1.535 | 500 | 214.3 | 09/29/1996 | 700 | 5.868 | 6.67 | 4.299 | 74.3 | 59 | 0
4959 | 3.017 | 0.254 | 213.4 | 1.078 | 633 | 224.9 | 09/29/1996 | 800 | 4.461 | 4.863 | 3.783 | 76.2 | 61.46 | 0
4960 | 135.8 | 0.388 | 190.6 | 1.437 | 710 | 208.8 | 09/29/1996 | 900 | 6.483 | 10.38 | 4.233 | 79.6 | 50.32 | 0
4961 | 343.7 | 0.358 | 76.8 | 1.764 | 857 | 0 | 09/29/1996 | 1000 | 13.36 | 15.98 | 10.38 | 50.59 | 30.95 | 0
4962 | 533.1 | 0.575 | 42.67 | 1.797 | 901 | 332.2 | 09/29/1996 | 1100 | 17.27 | 19.24 | 15.82 | 32.94 | 25.18 | 0
4963 | 680.2 | 0.66 | 37.59 | 2.123 | 1035 | 347.8 | 09/29/1996 | 1200 | 21.39 | 24.15 | 19.19 | 26.17 | 18.34 | 0
4964 | 773 | 1.165 | 91.7 | 4.051 | 1142 | 85.7 | 09/29/1996 | 1300 | 25.01 | 26.24 | 23.84 | 19.27 | 16.22 | 0
4965 | 804 | 1.943 | 95.2 | 4.606 | 1233 | 95.5 | 09/29/1996 | 1400 | 26.92 | 27.8 | 25.95 | 17.02 | 13.77 | 0
4966 | 773 | 1.778 | 88 | 5.031 | 1314 | 88.8 | 09/29/1996 | 1500 | 28.24 | 28.88 | 27.6 | 14.83 | 12.91 | 0
4967 | 680.9 | 1.688 | 152.4 | 4.443 | 1442 | 196.2 | 09/29/1996 | 1600 | 28.9 | 29.43 | 28.34 | 13.57 | 11.98 | 0
4968 | 535.9 | 1.632 | 117.7 | 4.573 | 1514 | 77.7 | 09/29/1996 | 1700 | 29.55 | 30.28 | 29.13 | 12.64 | 11.19 | 0
4969 | 349.1 | 1.273 | 119.4 | 3.528 | 1611 | 189.5 | 09/29/1996 | 1800 | 30.19 | 30.81 | 29.6 | 12.18 | 10.92 | 0
4970 | 121.2 | 1.369 | 89.7 | 3.92 | 1713 | 64.02 | 09/29/1996 | 1900 | 29 | 30.07 | 28.41 | 13.84 | 11.19 | 0
4971 | 15.41 | 0.888 | 125.7 | 2.548 | 1856 | 230.7 | 09/29/1996 | 2000 | 25.34 | 28.68 | 20.88 | 27.48 | 12.38 | 0
4972 | -994 | 0.819 | 262.3 | 2.254 | 1903 | 268.1 | 09/29/1996 | 2100 | 20.31 | 21.42 | 18.47 | 26.35 | 18.21 | 0
4973 | 0 | 0.924 | 34.15 | 2.581 | 2006 | 220.9 | 09/29/1996 | 2200 | 18.27 | 19.59 | 17.26 | 31.79 | 25.89 | 0
4974 | -994 | 0.748 | 253.7 | 2.45 | 2133 | 45.8 | 09/29/1996 | 2300 | 16.86 | 17.54 | 15.95 | 32.92 | 26.23 | 0
4975 | -994 | 0.642 | 210.6 | 2.679 | 2201 | 279.2 | 09/30/1996 | 2400 | 16.23 | 17.85 | 15.42 | 36.7 | 27.42 | 0
4976 | -994 | 1.105 | 293.5 | 4.345 | 2313 | 1.411 | 09/30/1996 | 100 | 17.84 | 19.14 | 16.75 | 35.38 | 29.68 | 0
4977 | -994 | 1.097 | 306.7 | 2.417 | 18 | 349.8 | 09/30/1996 | 200 | 16.81 | 18.37 | 14.15 | 43.6 | 33.26 | 0
4978 | -994 | 0.865 | 245 | 2.156 | 111 | 222.8 | 09/30/1996 | 300 | 14.41 | 15.44 | 13.69 | 45.92 | 37.83 | 0
4979 | -994 | 0.865 | 253.6 | 2.221 | 246 | 333 | 09/30/1996 | 400 | 12.96 | 14.64 | 11.77 | 55.72 | 41.02 | 0
4980 | -994 | 0.54 | 274.4 | 2.123 | 331 | 180.9 | 09/30/1996 | 500 | 12.11 | 14.09 | 10.47 | 56.66 | 42.54 | 0
4981 | -994 | 0.398 | 217.1 | 1.209 | 435 | 227.4 | 09/30/1996 | 600 | 10.52 | 10.85 | 10.18 | 62.49 | 52.09 | 0
4982 | -994 | 0.382 | 41.08 | 1.241 | 555 | 217.5 | 09/30/1996 | 700 | 10.37 | 10.91 | 9.86 | 62.16 | 52.29 | 0
4983 | 1.288 | 0.352 | 352.1 | 1.111 | 622 | 8.09 | 09/30/1996 | 800 | 9.81 | 10.32 | 9.54 | 63.82 | 56.66 | 0
4984 | 122.9 | 0.334 | 119.4 | 1.372 | 719 | 55.15 | 09/30/1996 | 900 | 11.26 | 14.53 | 9.52 | 62.1 | 44.54 | 0
4985 | 243.9 | 0.559 | 182.7 | 1.764 | 812 | 206 | 09/30/1996 | 1000 | 15.2 | 18.08 | 13.4 | 57.85 | 33.4 | 0
4986 | 451.9 | 1.147 | 80.7 | 3.397 | 958 | 54.66 | 09/30/1996 | 1100 | 19.9 | 22.25 | 18.07 | 34.33 | 24.84 | 0
4987 | 685.2 | 2.329 | 104.2 | 4.573 | 1029 | 124.8 | 09/30/1996 | 1200 | 23.97 | 25.31 | 22.27 | 25.77 | 18.15 | 0
4988 | 679.4 | 1.618 | 133 | 4.41 | 1136 | 158.1 | 09/30/1996 | 1300 | 26.17 | 27 | 25.25 | 19.2 | 14.83 | 0
4989 | 880 | 1.596 | 67.38 | 3.822 | 1227 | 52.09 | 09/30/1996 | 1400 | 28.04 | 29.06 | 26.87 | 15.69 | 12.32 | 0
4990 | 802 | 2.059 | 62.44 | 5.619 | 1308 | 52.93 | 09/30/1996 | 1500 | 28.61 | 29.38 | 27.81 | 15.69 | 12.64 | 0
4991 | 687.6 | 2.04 | 88.7 | 5.39 | 1432 | 69.66 | 09/30/1996 | 1600 | 29.28 | 29.62 | 28.91 | 13.7 | 12.18 | 0
4992 | 339.5 | 1.495 | 199.5 | 3.822 | 1504 | 90.5 | 09/30/1996 | 1700 | 28.51 | 28.94 | 27.79 | 14.3 | 12.58 | 0
4993 | 344.3 | 2.204 | 191.5 | 5.847 | 1653 | 174.4 | 09/30/1996 | 1800 | 28.58 | 29.78 | 27.66 | 15.16 | 12.18 | 0
4994 | 261.1 | 2.524 | 200.4 | 6.893 | 1757 | 237.7 | 09/30/1996 | 1900 | 28.49 | 29.06 | 27.12 | 16.55 | 12.91 | 0
4995 | 14.94 | 3.593 | 242.9 | 6.566 | 1823 | 240.1 | 09/30/1996 | 2000 | 25.73 | 27.12 | 24.63 | 23.11 | 16.29 | 0
4996 | -994 | 3.061 | 197.8 | 9.67 | 1955 | 180.8 | 09/30/1996 | 2100 | 23.98 | 24.69 | 20.42 | 35.09 | 22.31 | 0
4997 | -994 | 2.955 | 71.4 | 11.2 | 2011 | 82 | 09/30/1996 | 2200 | 15.8 | 20.41 | 14.15 | 88.4 | 33.5 | 8.89
4998 | -994 | 2.193 | 321.4 | 4.835 | 2115 | 315.9 | 09/30/1996 | 2300 | 15.19 | 15.93 | 14.52 | 88.6 | 67.64 | 0
4999 | -994 | 2.26 | 296.9 | 5.978 | 2227 | 298.4 | 10/01/1996 | 2400 | 16.54 | 17.1 | 15.9 | 74.1 | 55.45 | 0
5000 | -994 | 1.121 | 307.1 | 3.691 | 2301 | 281.7 | 10/01/1996 | 100 | 15.61 | 16.17 | 14.45 | 85.5 | 62.14 | 0.762
5001 | -994 | 1.23 | 213.8 | 3.169 | 58 | 141 | 10/01/1996 | 200 | 14.88 | 15.38 | 14.31 | 89.1 | 71 | 0.254
5002 | -994 | 1.736 | 121.3 | 4.639 | 102 | 112.9 | 10/01/1996 | 300 | 14.61 | 15.6 | 13.96 | 83.2 | 61.35 | 0.254
5003 | -994 | 1.121 | 147.2 | 3.038 | 222 | 242.2 | 10/01/1996 | 400 | 14.69 | 15.41 | 14.38 | 80.1 | 66.72 | 0
5004 | -994 | 0.893 | 48.02 | 2.221 | 304 | 129.2 | 10/01/1996 | 500 | 14.05 | 14.56 | 13.55 | 86.1 | 71.7 | 0
5005 | -994 | 0.814 | 57.9 | 1.862 | 415 | 124.1 | 10/01/1996 | 600 | 13.51 | 14.03 | 13.07 | 91.1 | 76.1 | 0
5006 | -994 | 0.814 | 328.3 | 2.45 | 539 | 44.32 | 10/01/1996 | 700 | 12.79 | 13.13 | 12.57 | 95 | 89.4 | 0
5007 | 1.258 | 1.031 | 217.3 | 2.254 | 659 | 18.07 | 10/01/1996 | 800 | 12.35 | 12.75 | 11.76 | 95.4 | 87.6 | 0
5008 | 40.03 | 0.771 | 3.022 | 2.45 | 713 | 23.05 | 10/01/1996 | 900 | 12.43 | 12.98 | 11.67 | 95.6 | 84.3 | 0
5009 | 142.4 | 0.939 | 223.1 | 1.829 | 822 | 230.5 | 10/01/1996 | 1000 | 13.12 | 14.38 | 12.24 | 91.7 | 73.4 | 0
5010 | 463.8 | 0.951 | 98.4 | 2.319 | 929 | 106.1 | 10/01/1996 | 1100 | 16.12 | 17.83 | 14.39 | 76.7 | 50.03 | 0
5011 | 666.3 | 0.889 | 130.5 | 2.319 | 1043 | 62.46 | 10/01/1996 | 1200 | 19.09 | 21.15 | 17.76 | 56.78 | 43.52 | 0
3124 | 48.7 | 2.408 | 309.6 | 6.435 | 1946 | 156.4 | 07/14/1996 | 2100 | 29.15 | 30.57 | 27.61 | 38.27 | 29.2 | 0
3125 | 4.156 | 1.076 | 65.35 | 5.031 | 2002 | 172.9 | 07/14/1996 | 2200 | 26.63 | 27.64 | 25.64 | 42.31 | 34.43 | 0
3126 | -994 | 1.565 | 80.1 | 3.757 | 2130 | 81.1 | 07/14/1996 | 2300 | 24.86 | 25.87 | 23.67 | 51.71 | 40.85 | 0
3127 | 0 | 0.752 | 285.8 | 2.352 | 2256 | 253 | 07/15/1996 | 2400 | 23.39 | 24.62 | 22.29 | 55.69 | 45.42 | 0
3128 | 0 | 0.898 | 145.8 | 3.234 | 2351 | 91 | 07/15/1996 | 100 | 22.2 | 23.26 | 21.6 | 63.9 | 48.8 | 0
3129 | 0 | 1.217 | 127 | 2.744 | 15 | 99.4 | 07/15/1996 | 200 | 23 | 23.78 | 21.94 | 56.62 | 45.69 | 0
3130 | 0 | 1.038 | 94.6 | 3.332 | 124 | 87.3 | 07/15/1996 | 300 | 21.75 | 23.01 | 19.9 | 64.44 | 47.28 | 0
3131 | 0 | 0.564 | 300.5 | 1.96 | 252 | 336.8 | 07/15/1996 | 400 | 19.16 | 20.32 | 18.25 | 72.5 | 59.93 | 0
3132 | -994 | 0.334 | 266.5 | 1.339 | 354 | 34.9 | 07/15/1996 | 500 | 18.09 | 18.77 | 17.1 | 77.3 | 68.68 | 0
3133 | -994 | 0.592 | 309.1 | 1.862 | 437 | 209.7 | 07/15/1996 | 600 | 17.48 | 17.91 | 16.89 | 78.7 | 73.4 | 0
3134 | 3.324 | 0.803 | 234.7 | 2.189 | 556 | 333.1 | 07/15/1996 | 700 | 16.79 | 17.52 | 16.12 | 83.2 | 75.9 | 0
3135 | 115.2 | 1.107 | 240.9 | 3.267 | 634 | 231.2 | 07/15/1996 | 800 | 18.09 | 19.49 | 16.66 | 82.1 | 68.96 | 0
3136 | 317.5 | 0.747 | 31.23 | 4.181 | 746 | 294.2 | 07/15/1996 | 900 | 21.81 | 23.75 | 19.5 | 69.56 | 48.75 | 0
3137 | 518.3 | 1.239 | 195.5 | 3.038 | 825 | 253.1 | 07/15/1996 | 1000 | 24.76 | 25.8 | 23.73 | 50.6 | 42.91 | 0
3138 | 699.5 | 1.192 | 122.9 | 2.907 | 949 | 116 | 07/15/1996 | 1100 | 27.06 | 28.21 | 25.77 | 44.17 | 35.09 | 0
3139 | 797 | 2.632 | 218.9 | 7.45 | 1052 | 235.3 | 07/15/1996 | 1200 | 29.39 | 30.29 | 27.99 | 37.34 | 25.95 | 0
3140 | 642.2 | 4.083 | 262.9 | 7.87 | 1156 | 239.5 | 07/15/1996 | 1300 | 30.24 | 31.42 | 29.61 | 28.4 | 20.46 | 0
3141 | 993 | 4.613 | 262.9 | 9.47 | 1214 | 257.6 | 07/15/1996 | 1400 | 31.83 | 32.57 | 30.73 | 23.7 | 17.68 | 0
3142 | 966 | 4.046 | 255.4 | 9.24 | 1317 | 217.9 | 07/15/1996 | 1500 | 32.46 | 33.56 | 31.9 | 22.05 | 16.42 | 0
3143 | 804 | 4.319 | 263.3 | 9.67 | 1431 | 246.2 | 07/15/1996 | 1600 | 32.52 | 33.41 | 32.18 | 20.59 | 16.95 | 0
3144 | 791 | 4.297 | 276.1 | 9.44 | 1501 | 278.5 | 07/15/1996 | 1700 | 32.51 | 33.05 | 31.91 | 20.06 | 17.34 | 0
3145 | 630.7 | 4.166 | 273.4 | 8.95 | 1614 | 227.4 | 07/15/1996 | 1800 | 32.45 | 32.98 | 31.96 | 21.12 | 17.81 | 0
3146 | 435.5 | 4.807 | 258.8 | 9.57 | 1756 | 225.4 | 07/15/1996 | 1900 | 31.74 | 32.51 | 30.86 | 23.77 | 19 | 0
3147 | 247.4 | 4.987 | 264.6 | 9.31 | 1846 | 243.4 | 07/15/1996 | 2000 | 30.54 | 31.21 | 29.62 | 23.7 | 18.8 | 0
3148 | 71.7 | 5.611 | 259.6 | 9.05 | 1945 | 254 | 07/15/1996 | 2100 | 28.5 | 29.65 | 27.11 | 20.32 | 17.81 | 0
3149 | 3.212 | 4.423 | 248.8 | 8.17 | 2002 | 276.1 | 07/15/1996 | 2200 | 25.95 | 27.11 | 25.15 | 23.37 | 19.46 | 0
3150 | 0 | 4.148 | 257.9 | 6.827 | 2155 | 249.6 | 07/15/1996 | 2300 | 24.65 | 25.17 | 24.28 | 25.76 | 23.11 | 0
3151 | 0 | 2.782 | 270.9 | 5.455 | 2212 | 258.7 | 07/16/1996 | 2400 | 23.92 | 24.43 | 23.17 | 28.08 | 24.83 | 0
3152 | 0 | 1.546 | 333.9 | 3.005 | 2329 | 304.1 | 07/16/1996 | 100 | 20.95 | 23.23 | 19.9 | 36.36 | 27.55 | 0
3153 | -994 | 1.211 | 311.1 | 2.417 | 45 | 44.2 | 07/16/1996 | 200 | 18.5 | 19.99 | 17.37 | 44.11 | 35.43 | 0
3154 | -994 | 0.994 | 272.2 | 2.123 | 145 | 239 | 07/16/1996 | 300 | 16.46 | 18.22 | 15.8 | 52.99 | 42.19 | 0
3155 | -994 | 0.746 | 263.6 | 2.221 | 252 | 214.2 | 07/16/1996 | 400 | 15.61 | 16.57 | 14.69 | 55.26 | 47.5 | 0
3156 | -994 | 0.69 | 228.8 | 2.45 | 313 | 308.6 | 07/16/1996 | 500 | 14.83 | 15.81 | 13.28 | 62.03 | 48.5 | 0
3157 | -994 | 0.954 | 265 | 2.809 | 429 | 241.1 | 07/16/1996 | 600 | 13.25 | 13.89 | 12.83 | 63.22 | 53.74 | 0
3158 | 2.968 | 0.53 | 274 | 1.535 | 542 | 354.7 | 07/16/1996 | 700 | 12.44 | 13.2 | 11.49 | 70.3 | 57.06 | 0
3159 | 128.2 | 0.92 | 246.8 | 2.254 | 609 | 217.1 | 07/16/1996 | 800 | 13.73 | 16.25 | 11.89 | 72.6 | 47.78 | 0
3160 | 333.9 | 0.605 | 359 | 2.025 | 732 | 305.8 | 07/16/1996 | 900 | 17.86 | 19.46 | 16.24 | 50.7 | 38.63 | 0
3161 | 539.3 | 1.48 | 310.9 | 3.855 | 835 | 342.2 | 07/16/1996 | 1000 | 22.38 | 24.72 | 19.45 | 41.01 | 24.04 | 0
3162 | 727 | 3.278 | 263.6 | 6.305 | 919 | 244.7 | 07/16/1996 | 1100 | 25.4 | 26.07 | 24.74 | 26.29 | 19.14 | 0
3163 | 870 | 3.759 | 272.2 | 9.38 | 1049 | 239.8 | 07/16/1996 | 1200 | 26.57 | 27.19 | 25.91 | 21.32 | 14.63 | 0
3164 | 963 | 3.865 | 273.4 | 8.17 | 1136 | 254.1 | 07/16/1996 | 1300 | 27.56 | 28.22 | 26.56 | 19.27 | 13.77 | 0
3165 | 1004 | 4.117 | 275.9 | 12.45 | 1221 | 301.5 | 07/16/1996 | 1400 | 28.5 | 29.15 | 27.8 | 15.63 | 10.53 | 0
3166 | 988 | 4.093 | 271.7 | 9.6 | 1331 | 237.7 | 07/16/1996 | 1500 | 29.06 | 29.62 | 28.49 | 14.76 | 10.39 | 0
3167 | 921 | 3.961 | 246.8 | 8.17 | 1454 | 240.9 | 07/16/1996 | 1600 | 29.82 | 30.41 | 29.19 | 12.91 | 9.07 | 0
3168 | 796 | 4.187 | 237 | 8.13 | 1546 | 264.4 | 07/16/1996 | 1700 | 29.98 | 30.53 | 29.49 | 13.84 | 9.73 | 0
3169 | 634.2 | 4.068 | 237.3 | 9.08 | 1601 | 236.5 | 07/16/1996 | 1800 | 30.12 | 30.61 | 29.82 | 14.17 | 10.92 | 0
3170 | 446.2 | 4.214 | 246.4 | 8.07 | 1725 | 242.8 | 07/16/1996 | 1900 | 29.97 | 30.47 | 29.6 | 14.63 | 11.72 | 0
3171 | 251.6 | 4.261 | 256.1 | 7.97 | 1822 | 250.9 | 07/16/1996 | 2000 | 29.38 | 29.94 | 28.87 | 15.69 | 12.78 | 0
3172 | 71.2 | 4.346 | 257.9 | 7.32 | 1902 | 262 | 07/16/1996 | 2100 | 27.84 | 28.88 | 26.63 | 19.66 | 14.76 | 0
3173 | 3.336 | 3.558 | 264.7 | 6.239 | 2002 | 263.3 | 07/16/1996 | 2200 | 25.39 | 26.63 | 24.28 | 27.48 | 19.33 | 0
3174 | 0 | 3.252 | 257.8 | 5.847 | 2142 | 277.6 | 07/16/1996 | 2300 | 23.94 | 24.36 | 23.62 | 30.13 | 27.35 | 0
3175 | 0 | 1.902 | 310.1 | 3.201 | 2203 | 256.5 | 07/17/1996 | 2400 | 22.06 | 23.7 | 20.11 | 38.94 | 29.73 | 0
3176 | 0 | 2.311 | 309.2 | 3.887 | 2359 | 288.1 | 07/17/1996 | 100 | 20.43 | 21 | 20.05 | 39.4 | 36.95 | 0
3177 | 0 | 2.314 | 290.8 | 4.377 | 14 | 293.3 | 07/17/1996 | 200 | 20.32 | 21.02 | 18.58 | 42.26 | 36.95 | 0
3178 | -994 | 0.96 | 319.7 | 2.058 | 103 | 264 | 07/17/1996 | 300 | 18.49 | 18.83 | 17.93 | 44.91 | 41.14 | 0
3179 | -994 | 0.656 | 343.4 | 2.483 | 240 | 286.3 | 07/17/1996 | 400 | 17.84 | 18.79 | 17.33 | 47.9 | 40.61 | 0
3180 | -994 | 0.83 | 16.21 | 2.254 | 334 | 162.7 | 07/17/1996 | 500 | 18.12 | 19.37 | 17.14 | 45.91 | 36.44 | 0
3181 | -994 | 0.694 | 328.8 | 1.47 | 425 | 42.62 | 07/17/1996 | 600 | 15.47 | 17.24 | 14.01 | 56.45 | 44.46 | 0
3182 | 2.847 | 0.766 | 286.9 | 2.156 | 534 | 273.2 | 07/17/1996 | 700 | 13.47 | 14.34 | 12.75 | 63.54 | 52.28 | 0
3183 | 127.7 | 0.674 | 297.7 | 1.731 | 618 | 349.2 | 07/17/1996 | 800 | 14.14 | 16.24 | 12.76 | 62.23 | 45.53 | 0
3184 | 338.9 | 1.019 | 348.8 | 2.45 | 723 | 335.1 | 07/17/1996 | 900 | 18.01 | 19.36 | 16.24 | 47.12 | 31.14 | 0
3185 | 550 | 0.748 | 16.87 | 2.352 | 849 | 337.4 | 07/17/1996 | 1000 | 21.53 | 23.38 | 19.36 | 32.4 | 17.75 | 0
3186 | 737 | 2.578 | 249.6 | 6.697 | 949 | 232.5 | 07/17/1996 | 1100 | 24.65 | 26.05 | 23.35 | 20.13 | 13.38 | 0
3187 | 883 | 4.045 | 264.1 | 9.21 | 1051 | 274.5 | 07/17/1996 | 1200 | 27.03 | 28.09 | 25.99 | 15.49 | 8.81 | 0
3188 | 976 | 5.053 | 259.7 | 9.73 | 1127 | 290.4 | 07/17/1996 | 1300 | 28.65 | 29.52 | 27.91 | 11.65 | 8.94 | 0
3189 | 1016 | 5.81 | 253.3 | 10.55 | 1242 | 255.4 | 07/17/1996 | 1400 | 29.35 | 30.04 | 28.73 | 11.98 | 8.28 | 0
3190 | 995 | 5.598 | 266.8 | 11.24 | 1359 | 238.8 | 07/17/1996 | 1500 | 29.82 | 30.33 | 29.47 | 12.12 | 9.47 | 0
3191 | 926 | 6.347 | 264.3 | 11.6 | 1447 | 269.5 | 07/17/1996 | 1600 | 29.73 | 30.2 | 29.35 | 13.04 | 10.59 | 0
3192 | 802 | 6.687 | 266.9 | 11.69 | 1512 | 257.6 | 07/17/1996 | 1700 | 29.4 | 29.96 | 28.9 | 13.44 | 11.12 | 0
3193 | 643 | 6.651 | 265.7 | 12.87 | 1613 | 258.1 | 07/17/1996 | 1800 | 28.86 | 29.66 | 28.28 | 15.69 | 11.59 | 0
3194 | 451.3 | 6.463 | 268.3 | 11.37 | 1716 | 256.6 | 07/17/1996 | 1900 | 27.75 | 28.43 | 26.93 | 19.4 | 14.1 | 0
3195 | 253.8 | 6.06 | 268.9 | 11.37 | 1816 | 276.5 | 07/17/1996 | 2000 | 26.27 | 26.94 | 25.47 | 23.9 | 19.07 | 0
3196 | 71.2 | 4.977 | 270 | 9.87 | 1946 | 267 | 07/17/1996 | 2100 | 24.55 | 25.53 | 23.24 | 27.35 | 22.65 | 0
3197 | 3.052 | 3.682 | 263 | 7.61 | 2000 | 251.7 | 07/17/1996 | 2200 | 22.12 | 23.25 | 21.09 | 33.17 | 27.08 | 0
3198 | 0 | 1.52 | 268.4 | 4.933 | 2113 | 253.8 | 07/17/1996 | 2300 | 20.44 | 21.1 | 19.78 | 36.89 | 32.71 | 0
3199 | -994 | 1.757 | 335.6 | 3.724 | 2253 | 259.2 | 07/18/1996 | 2400 | 19.52 | 20.43 | 18.93 | 37.35 | 25.24 | 0
3200 | -994 | 1.841 | 236.5 | 6.37 | 2354 | 236.5 | 07/18/1996 | 100 | 19.16 | 20.29 | 18.59 | 32 | 25.5 | 0
3201 | -994 | 2.345 | 227.8 | 7.58 | 2 | 245.1 | 07/18/1996 | 200 | 19.29 | 19.94 | 18.34 | 32.66 | 26.43 | 0
3202 | -994 | 2.402 | 233.8 | 5.749 | 108 | 226.1 | 07/18/1996 | 300 | 18.49 | 19.24 | 17.39 | 36.37 | 30.54 | 0
3203 | -994 | 0.951 | 277.1 | 3.92 | 200 | 243.2 | 07/18/1996 | 400 | 16.95 | 18.91 | 14.85 | 41.34 | 31.27 | 0
3204 | -994 | 0.419 | 214.3 | 2.025 | 345 | 163.3 | 07/18/1996 | 500 | 13.8 | 15.76 | 12.59 | 51.69 | 37.3 | 0
3205 | -994 | 0.53 | 282.9 | 1.699 | 404 | 33.78 | 07/18/1996 | 600 | 12 | 13.37 | 11.04 | 54.61 | 43.21 | 0
3206 | 3.566 | 0.613 | 272.7 | 1.666 | 521 | 189 | 07/18/1996 | 700 | 10.43 | 11.06 | 10.12 | 62.16 | 50.3 | 0
3207 | 121.1 | 0.805 | 269 | 2.025 | 646 | 195.5 | 07/18/1996 | 800 | 11.07 | 12.99 | 9.65 | 65.21 | 48.25 | 0
3208 | 330.9 | 0.787 | 220.1 | 2.221 | 756 | 210.5 | 07/18/1996 | 900 | 16.16 | 18.38 | 12.99 | 53.94 | 31.68 | 0
3209 | 538.9 | 1.858 | 281.6 | 4.247 | 855 | 247.4 | 07/18/1996 | 1000 | 20.58 | 22.11 | 18.38 | 35.39 | 21.4 | 0
3210 | 721 | 2.852 | 260 | 5.749 | 946 | 236.9 | 07/18/1996 | 1100 | 23.01 | 24.23 | 22.1 | 25.11 | 18.74 | 0
3211 | 869 | 3.536 | 266.6 | 9.31 | 1052 | 251 | 07/18/1996 | 1200 | 24.74 | 25.96 | 24.06 | 21.12 | 13.31 | 0
3212 | 969 | 5.558 | 263.9 | 9.87 | 1156 | 270.3 | 07/18/1996 | 1300 | 26.23 | 26.63 | 25.69 | 14.9 | 11.59 | 0
3213 | 1012 | 4.912 | 265 | 9.11 | 1206 | 239.1 | 07/18/1996 | 1400 | 26.92 | 27.38 | 26.48 | 15.49 | 11.85 | 0
3214 | 997 | 5.027 | 270.5 | 9.93 | 1328 | 299.8 | 07/18/1996 | 1500 | 27.64 | 28.21 | 27.13 | 14.5 | 11.98 | 0
3215 | 930 | 5.094 | 266.9 | 10.29 | 1402 | 272.7 | 07/18/1996 | 1600 | 28.07 | 28.84 | 27.56 | 14.5 | 11.92 | 0
3216 | 814 | 5.835 | 261.6 | 11.27 | 1541 | 267.9 | 07/18/1996 | 1700 | 28.45 | 28.99 | 28.04 | 13.71 | 11.59 | 0
3217 | 657.7 | 5.185 | 266.8 | 10.09 | 1611 | 268.8 | 07/18/1996 | 1800 | 28.4 | 28.82 | 28.04 | 13.9 | 12.05 | 0
3218 | 464.2 | 4.996 | 261.1 | 9.15 | 1731 | 240.6 | 07/18/1996 | 1900 | 27.75 | 28.58 | 27.17 | 14.24 | 12.12 | 0
3219 | 261.5 | 5.359 | 258.1 | 9.41 | 1824 | 279.5 | 07/18/1996 | 2000 | 26.62 | 27.56 | 26 | 14.57 | 12.45 | 0
3220 | 72.4 | 4.571 | 263.9 | 7.84 | 1907 | 260 | 07/18/1996 | 2100 | 25.19 | 26.16 | 24.11 | 13.64 | 12.32 | 0
3221 | 3.027 | 3.137 | 283.6 | 7.61 | 2008 | 273 | 07/18/1996 | 2200 | 22.89 | 24.08 | 21.54 | 15.16 | 12.78 | 0
3222 | 0 | 2.184 | 318.9 | 4.639 | 2127 | 338.2 | 07/18/1996 | 2300 | 20.21 | 21.53 | 18.36 | 19.21 | 15.03 | 0
3223 | -994 | 1.228 | 310.2 | 3.234 | 2209 | 324.5 | 07/19/1996 | 2400 | 17.48 | 18.61 | 14.93 | 26.83 | 18.81 | 0
3224 | -994 | 1.352 | 300.9 | 3.103 | 2319 | 301.7 | 07/19/1996 | 100 | 15.49 | 16.47 | 14.81 | 27.69 | 23.78 | 0
3225 | -994 | 0.624 | 285.2 | 2.058 | 31 | 180.1 | 07/19/1996 | 200 | 13.95 | 15.07 | 12.94 | 33.6 | 26.04 | 0
3226 | -994 | 0.653 | 214.2 | 1.764 | 158 | 253.9 | 07/19/1996 | 300 | 11.91 | 13.35 | 11.1 | 42.74 | 31.54 | 0
3227 | -994 | 0.963 | 1.431 | 2.417 | 214 | 132.8 | 07/19/1996 | 400 | 11.31 | 12.53 | 10.53 | 45.92 | 32.27 | 0
3228 | -994 | 0.5 | 241.4 | 1.372 | 322 | 317.8 | 07/19/1996 | 500 | 10.08 | 12.47 | 9.15 | 56.07 | 33.73 | 0
5013 | 777 | 1.625 | 100.9 | 5.129 | 1253 | 76.3 | 10/01/1996 | 1400 | 23.64 | 24.38 | 22.57 | 38.67 | 28.27 | 0
5014 | 742 | 1.488 | 129.8 | 4.214 | 1332 | 93.6 | 10/01/1996 | 1500 | 24.32 | 25.06 | 23.75 | 36.29 | 27.48 | 0
5015 | 654 | 2.534 | 40.59 | 6.795 | 1442 | 51.71 | 10/01/1996 | 1600 | 25.33 | 26.04 | 24.82 | 32.25 | 22.65 | 0
5016 | 490.8 | 3.358 | 44.86 | 8.33 | 1545 | 61.96 | 10/01/1996 | 1700 | 25.71 | 26.3 | 25.05 | 28.01 | 20.2 | 0
5017 | 401 | 3.643 | 38.11 | 7.97 | 1608 | 29.34 | 10/01/1996 | 1800 | 25.85 | 26.32 | 25.4 | 26.02 | 19.86 | 0
5018 | 176.3 | 3.165 | 57.05 | 6.991 | 1711 | 45.79 | 10/01/1996 | 1900 | 25.5 | 25.92 | 24.95 | 25.76 | 18.54 | 0
5019 | 27.62 | 1.635 | 113.5 | 4.083 | 1803 | 98.3 | 10/01/1996 | 2000 | 23.29 | 25.18 | 22.09 | 28.07 | 22.25 | 0
5020 | 0 | 0.508 | 220.5 | 1.405 | 1911 | 140.5 | 10/01/1996 | 2100 | 20.44 | 22.1 | 18.87 | 49.2 | 25.96 | 0
5021 | 0 | 2.226 | 59.62 | 8.85 | 2056 | 62.82 | 10/01/1996 | 2200 | 19.17 | 21.23 | 17.65 | 61.39 | 27.75 | 0
5022 | 0 | 5.869 | 46.24 | 11.83 | 2112 | 49.19 | 10/01/1996 | 2300 | 20.45 | 21.17 | 20.06 | 33.12 | 29.41 | 0
5023 | 0 | 2.046 | 202.5 | 4.704 | 2200 | 56.71 | 10/02/1996 | 2400 | 19.37 | 20.16 | 18.4 | 41.33 | 30.47 | 0
5024 | -994 | 1.065 | 166.6 | 3.201 | 2322 | 156.5 | 10/02/1996 | 100 | 18.11 | 20.41 | 15.88 | 50.47 | 28.81 | 0
5025 | -994 | 1.35 | 238 | 3.495 | 11 | 217.4 | 10/02/1996 | 200 | 15.59 | 16.34 | 13.72 | 62.4 | 42.6 | 0
5026 | -994 | 0.573 | 132.3 | 2.189 | 158 | 293.3 | 10/02/1996 | 300 | 13.23 | 14.33 | 11.76 | 70.3 | 51.54 | 0
5027 | -994 | 0.792 | 267.1 | 2.025 | 212 | 256.3 | 10/02/1996 | 400 | 11 | 11.75 | 10.48 | 75.7 | 68.64 | 0
5028 | -994 | 0.973 | 250.2 | 2.287 | 322 | 233.4 | 10/02/1996 | 500 | 10.74 | 11.21 | 10.16 | 75.7 | 69.32 | 0
5029 | -994 | 0.83 | 253.3 | 2.189 | 418 | 305.5 | 10/02/1996 | 600 | 9.9 | 10.63 | 9.18 | 79.4 | 70.5 | 0
5030 | -994 | 1.108 | 233.2 | 2.319 | 501 | 217.4 | 10/02/1996 | 700 | 9.47 | 9.78 | 9.2 | 78 | 72.8 | 0
5031 | 1.295 | 0.851 | 239.5 | 1.96 | 654 | 238 | 10/02/1996 | 800 | 8.55 | 9.2 | 7.88 | 84.5 | 75.6 | 0
5032 | 115.5 | 0.63 | 224.1 | 1.993 | 700 | 241.7 | 10/02/1996 | 900 | 9.3 | 11.73 | 7.87 | 85.1 | 64.3 | 0
5033 | 326 | 0.862 | 1.779 | 3.201 | 834 | 313 | 10/02/1996 | 1000 | 13.27 | 14.34 | 11.72 | 68.28 | 53.08 | 0
5034 | 514.3 | 0.627 | 59.56 | 2.123 | 901 | 53.26 | 10/02/1996 | 1100 | 15.67 | 17.48 | 14.28 | 57.39 | 39.69 | 0
5035 | 660.4 | 0.668 | 118.2 | 1.797 | 1036 | 133.1 | 10/02/1996 | 1200 | 19.33 | 21.38 | 17.48 | 41.28 | 31.99 | 0
5036 | 753 | 0.713 | 126.2 | 2.058 | 1152 | 153.9 | 10/02/1996 | 1300 | 22.85 | 24.09 | 21.36 | 33.51 | 25.96 | 0
5037 | 785 | 1.158 | 86 | 3.43 | 1229 | 110.8 | 10/02/1996 | 1400 | 24.56 | 25.69 | 23.28 | 30.72 | 20.79 | 0
5038 | 754 | 1.326 | 145.4 | 3.299 | 1347 | 218.3 | 10/02/1996 | 1500 | 25.88 | 26.66 | 25 | 24.7 | 17.94 | 0
5039 | 665 | 1.162 | 91 | 3.43 | 1445 | 3.197 | 10/02/1996 | 1600 | 27.18 | 27.87 | 26.44 | 22.12 | 12.38 | 0
5040 | 514.2 | 1.723 | 125.7 | 4.9 | 1535 | 106 | 10/02/1996 | 1700 | 27.54 | 28.01 | 27 | 18.01 | 9.93 | 0
5041 | 308.8 | 1.76 | 71.9 | 4.116 | 1612 | 90.6 | 10/02/1996 | 1800 | 27.45 | 27.87 | 27.02 | 18.87 | 13.84 | 0
5042 | 129.7 | 1.98 | 105.9 | 3.887 | 1722 | 91.1 | 10/02/1996 | 1900 | 26.46 | 27.03 | 25.82 | 19 | 15.96 | 0
5043 | 12.08 | 0.894 | 144.4 | 2.156 | 1800 | 92 | 10/02/1996 | 2000 | 23.51 | 25.84 | 20.23 | 36.68 | 18.21 | 0
5044 | 0 | 0.496 | 324.6 | 1.829 | 1909 | 46.17 | 10/02/1996 | 2100 | 18.59 | 20.27 | 16.41 | 53.57 | 30.26 | 0
5045 | -994 | 0.383 | 351.6 | 1.764 | 2015 | 354.5 | 10/02/1996 | 2200 | 15.7 | 16.46 | 14.54 | 60.68 | 42.06 | 0
5046 | -994 | 0.589 | 15.96 | 1.927 | 2148 | 12.51 | 10/02/1996 | 2300 | 13.82 | 14.77 | 12.68 | 70 | 54.98 | 0
5047 | -994 | 0.352 | 264.4 | 1.797 | 2245 | 211.6 | 10/03/1996 | 2400 | 12.97 | 13.73 | 11.57 | 68.39 | 52.15 | 0
5048 | -994 | 0.561 | 296.3 | 1.731 | 2305 | 346.2 | 10/03/1996 | 100 | 12.4 | 12.89 | 11.94 | 65.94 | 51.36 | 0
5049 | -994 | 0.856 | 222.5 | 1.764 | 45 | 223.1 | 10/03/1996 | 200 | 11.66 | 12.94 | 10.98 | 66.73 | 51.03 | 0
5050 | -994 | 0.956 | 290.9 | 3.267 | 143 | 342.6 | 10/03/1996 | 300 | 12.92 | 14.28 | 11.23 | 64.88 | 48.44 | 0
5051 | -994 | 0.628 | 257.1 | 2.515 | 200 | 228.1 | 10/03/1996 | 400 | 13.81 | 14.51 | 12.84 | 55.53 | 45.46 | 0
5052 | -994 | 0.8 | 241.9 | 1.437 | 348 | 249.3 | 10/03/1996 | 500 | 13.45 | 14.82 | 12.56 | 58.12 | 43.87 | 0
5053 | -994 | 0.843 | 251.4 | 1.895 | 412 | 271.8 | 10/03/1996 | 600 | 12.81 | 13.5 | 11.28 | 63.95 | 49.17 | 0
5054 | -994 | 0.944 | 245.9 | 1.993 | 507 | 209.8 | 10/03/1996 | 700 | 11.31 | 13.06 | 9.94 | 65.21 | 50.36 | 0
5055 | 1.378 | 0.794 | 242.9 | 2.091 | 603 | 275.9 | 10/03/1996 | 800 | 9.76 | 11.17 | 7.84 | 75.8 | 56.66 | 0
5056 | 111.3 | 0.707 | 242 | 1.731 | 728 | 220.8 | 10/03/1996 | 900 | 9.95 | 12.93 | 7.98 | 76.2 | 53.42 | 0
5057 | 317.6 | 0.268 | 167.2 | 1.045 | 806 | 191.5 | 10/03/1996 | 1000 | 15.03 | 16.9 | 12.94 | 58.59 | 39.56 | 0
5058 | 509.8 | 0.483 | 73.3 | 1.535 | 946 | 79.3 | 10/03/1996 | 1100 | 18.15 | 19.62 | 16.89 | 40.82 | 34.58 | 0
5059 | 656.1 | 0.97 | 84.3 | 2.613 | 1029 | 89.4 | 10/03/1996 | 1200 | 21.68 | 23.57 | 19.6 | 35.44 | 27.15 | 0
5060 | 749 | 0.755 | 92.4 | 2.515 | 1154 | 83.4 | 10/03/1996 | 1300 | 25.19 | 26.76 | 23.55 | 28.61 | 17.61 | 0
5061 | 780 | 0.95 | 87.7 | 3.397 | 1232 | 80.3 | 10/03/1996 | 1400 | 27.03 | 27.62 | 26.41 | 19.93 | 15.63 | 0
5062 | 749 | 1.358 | 32.21 | 3.169 | 1309 | 64.03 | 10/03/1996 | 1500 | 27.37 | 28.02 | 26.83 | 17.35 | 11.32 | 0
5063 | 660.8 | 1.358 | 311.5 | 3.234 | 1415 | 225.5 | 10/03/1996 | 1600 | 27.95 | 28.59 | 27.26 | 15.29 | 10.2 | 0
5064 | 515.5 | 1.514 | 62.3 | 4.475 | 1557 | 76 | 10/03/1996 | 1700 | 28.75 | 29.24 | 28.05 | 12.91 | 8.74 | 0
5065 | 317.7 | 1.486 | 158.3 | 5.325 | 1623 | 231.2 | 10/03/1996 | 1800 | 28.53 | 29.16 | 27.89 | 13.77 | 10.33 | 0
5066 | 119.6 | 1.606 | 101.3 | 3.169 | 1753 | 92.5 | 10/03/1996 | 1900 | 27.78 | 28.6 | 26.39 | 15.49 | 11.92 | 0
5067 | 12.94 | 0.88 | 115.1 | 2.254 | 1808 | 90.7 | 10/03/1996 | 2000 | 24.58 | 26.45 | 21.78 | 25.62 | 13.97 | 0
5068 | 0 | 0.549 | 218.9 | 1.339 | 1956 | 189.8 | 10/03/1996 | 2100 | 20.01 | 22.14 | 18.15 | 36.29 | 19.27 | 0
5069 | 0 | 0.491 | 314.8 | 1.372 | 2003 | 33.1 | 10/03/1996 | 2200 | 17.07 | 18.79 | 15.31 | 45.9 | 28.61 | 0
5070 | -994 | 0.408 | 301.8 | 1.405 | 2148 | 310.7 | 10/03/1996 | 2300 | 14.92 | 15.51 | 13.87 | 46.64 | 34.57 | 0
5071 | -994 | 0.293 | 259 | 1.568 | 2212 | 249.3 | 10/04/1996 | 2400 | 13.3 | 14.11 | 12.1 | 54.86 | 38.96 | 0
5072 | -994 | 0.581 | 331.6 | 1.699 | 2325 | 324.3 | 10/04/1996 | 100 | 11.45 | 12.28 | 10.56 | 61.43 | 43.94 | 0
5073 | -994 | 0.383 | 270 | 1.274 | 19 | 212 | 10/04/1996 | 200 | 10.72 | 11.44 | 9.95 | 61.5 | 47.38 | 0
5074 | -994 | 1.107 | 223.1 | 1.829 | 131 | 230.8 | 10/04/1996 | 300 | 9.83 | 10.75 | 9.22 | 68.06 | 49.5 | 0
5075 | -994 | 0.628 | 210.5 | 1.568 | 201 | 216.6 | 10/04/1996 | 400 | 9.15 | 9.87 | 8.5 | 72.2 | 61.31 | 0
5076 | -994 | 0.367 | 282 | 1.078 | 321 | 297.8 | 10/04/1996 | 500 | 7.82 | 8.54 | 7.28 | 75.9 | 65.69 | 0
5077 | -994 | 0.048 | 222.8 | 0.588 | 431 | 222.9 | 10/04/1996 | 600 | 7.13 | 7.87 | 6.777 | 79.4 | 71.5 | 0
5078 | -994 | 0.47 | 211.2 | 1.47 | 507 | 208.6 | 10/04/1996 | 700 | 6.848 | 7.37 | 5.949 | 86.3 | 70.9 | 0
5079 | 1.999 | 0.136 | 253.5 | 0.98 | 639 | 230.6 | 10/04/1996 | 800 | 5.87 | 6.208 | 5.41 | 86.4 | 80.8 | 0
5080 | 128.4 | 0.473 | 78.9 | 1.274 | 722 | 205.8 | 10/04/1996 | 900 | 6.958 | 9.76 | 5.449 | 87.2 | 68.08 | 0
5081 | 248.6 | 0.221 | 173.5 | 0.849 | 823 | 162.1 | 10/04/1996 | 1000 | 12.19 | 14.47 | 9.78 | 68.01 | 44.21 | 0
5082 | 452.4 | 0.271 | 91.2 | 1.633 | 944 | 69.92 | 10/04/1996 | 1100 | 16.65 | 18.88 | 14.46 | 45.74 | 32.67 | 0
5083 | 556.5 | 0.598 | 120.9 | 2.058 | 1047 | 34.52 | 10/04/1996 | 1200 | 20.21 | 22.02 | 18.88 | 34.59 | 23.52 | 0
5084 | 664.5 | 0.661 | 87.6 | 1.993 | 1144 | 87.5 | 10/04/1996 | 1300 | 23.34 | 24.87 | 21.64 | 25.04 | 17.88 | 0
5085 | 762 | 1.162 | 99.8 | 3.659 | 1253 | 94.7 | 10/04/1996 | 1400 | 26.5 | 27.87 | 24.57 | 21.12 | 14.37 | 0
5086 | 737 | 1.703 | 76.9 | 3.463 | 1323 | 76.3 | 10/04/1996 | 1500 | 28.11 | 28.92 | 27.4 | 17.28 | 14.43 | 0
5087 | 636.1 | 1.966 | 85.9 | 3.953 | 1419 | 178.8 | 10/04/1996 | 1600 | 28.94 | 29.69 | 28.41 | 17.08 | 14.1 | 0
5088 | 479 | 2.27 | 288.2 | 7.35 | 1550 | 250.2 | 10/04/1996 | 1700 | 29.87 | 30.67 | 29.27 | 15.96 | 13.04 | 0
5089 | 291.6 | 3.507 | 268.3 | 7.94 | 1607 | 288.8 | 10/04/1996 | 1800 | 28.98 | 29.84 | 28.04 | 15.03 | 13.17 | 0
5090 | 145 | 3.146 | 280.1 | 5.945 | 1716 | 291.3 | 10/04/1996 | 1900 | 27.88 | 28.9 | 27.16 | 14.9 | 13.17 | 0
5091 | 10.81 | 1.914 | 278.8 | 4.965 | 1800 | 268.2 | 10/04/1996 | 2000 | 24.81 | 27.18 | 22.81 | 20.66 | 14.23 | 0
5092 | 0 | 0.826 | 321.9 | 2.091 | 1958 | 332.6 | 10/04/1996 | 2100 | 21.56 | 22.84 | 20.4 | 30 | 20 | 0
5093 | 0 | 2.114 | 321.5 | 3.43 | 2031 | 330 | 10/04/1996 | 2200 | 19.51 | 20.58 | 18.48 | 30.4 | 26.55 | 0
5094 | -994 | 1.344 | 331.9 | 3.299 | 2117 | 323.8 | 10/04/1996 | 2300 | 18.19 | 19.68 | 16.22 | 37.56 | 27.42 | 0
5095 | -994 | 1.24 | 343.1 | 2.809 | 2208 | 16.18 | 10/05/1996 | 2400 | 16.74 | 18.08 | 14.57 | 42.99 | 31.33 | 0
5096 | -994 | 0.851 | 224.3 | 2.025 | 2347 | 213.3 | 10/05/1996 | 100 | 13.92 | 14.77 | 12.92 | 51.28 | 42.07 | 0
5097 | -994 | 0.632 | 210.1 | 1.764 | 21 | 209.2 | 10/05/1996 | 200 | 13.39 | 14.15 | 11.61 | 61.1 | 44.99 | 0
5098 | -994 | 0.489 | 355.9 | 1.339 | 136 | 9.97 | 10/05/1996 | 300 | 10.82 | 11.77 | 9.71 | 65.67 | 55.4 | 0
5099 | -994 | 0.592 | 239.3 | 1.307 | 223 | 229.1 | 10/05/1996 | 400 | 9.86 | 10.76 | 8.58 | 73.2 | 57.85 | 0
5100 | -994 | 0.556 | 342.6 | 2.189 | 358 | 162.4 | 10/05/1996 | 500 | 8.62 | 9.09 | 8.19 | 74.1 | 60.58 | 0
5101 | -994 | 0.262 | 179 | 1.96 | 400 | 169.9 | 10/05/1996 | 600 | 8.03 | 8.68 | 7.21 | 76.6 | 63.04 | 0
5102 | -994 | 0.617 | 225.8 | 1.535 | 557 | 32.1 | 10/05/1996 | 700 | 7.19 | 7.68 | 6.566 | 77.1 | 66.56 | 0
5103 | 0.774 | 0.621 | 282.7 | 2.254 | 655 | 275.2 | 10/05/1996 | 800 | 6.475 | 6.844 | 6.18 | 77.1 | 64.63 | 0
5104 | 97.1 | 0.534 | 195.8 | 1.699 | 718 | 203.7 | 10/05/1996 | 900 | 8.12 | 10.64 | 6.825 | 73.4 | 57.94 | 0
5105 | 313.3 | 0.665 | 329.7 | 2.058 | 857 | 0 | 10/05/1996 | 1000 | 13.64 | 15.52 | 10.65 | 59.13 | 36.25 | 0
5106 | 504.1 | 0.581 | 22.4 | 2.189 | 902 | 341.2 | 10/05/1996 | 1100 | 16.89 | 18.79 | 15.36 | 38.97 | 28.89 | 0
5107 | 655.8 | 0.744 | 91.9 | 2.025 | 1054 | 64.05 | 10/05/1996 | 1200 | 21.17 | 22.76 | 18.77 | 31.07 | 21.72 | 0
5108 | 746 | 1.046 | 102 | 3.038 | 1145 | 57.26 | 10/05/1996 | 1300 | 24.35 | 25.56 | 22.74 | 23.24 | 17.15 | 0
5109 | 776 | 2.075 | 88.9 | 5.161 | 1210 | 84.7 | 10/05/1996 | 1400 | 26.1 | 26.89 | 25.48 | 18.34 | 14.63 | 0
5110 | 743 | 1.871 | 79.1 | 4.998 | 1326 | 74.1 | 10/05/1996 | 1500 | 27.32 | 27.89 | 26.77 | 17.08 | 14.37 | 0
5111 | 651.8 | 1.434 | 107.2 | 4.933 | 1453 | 63.93 | 10/05/1996 | 1600 | 28.06 | 28.7 | 27.53 | 15.36 | 12.32 | 0
5112 | 507.7 | 1.445 | 114.8 | 5.488 | 1531 | 150.7 | 10/05/1996 | 1700 | 29.01 | 30.03 | 28.16 | 13.64 | 10.33 | 0
5113 | 324.5 | 1.158 | 113.6 | 3.822 | 1604 | 89.5 | 10/05/1996 | 1800 | 29.6 | 30.02 | 29.21 | 12.38 | 10.06 | 0
5114 | 128.1 | 1.763 | 95.5 | 4.181 | 1712 | 87.2 | 10/05/1996 | 1900 | 28.83 | 29.69 | 27.48 | 15.69 | 11.45 | 0
5115 | 7.49 | 0.92 | 130.2 | 2.613 | 1813 | 96.8 | 10/05/1996 | 2000 | 24.17 | 27.5 | 20.84 | 25.76 | 14.63 | 0
5116 | -994 | 1.093 | 233 | 2.025 | 1943 | 221.5 | 10/05/1996 | 2100 | 19.81 | 21.3 | 18.35 | 29.86 | 21.32 | 0
5117 | 0 | 0.704 | 242.4 | 2.45 | 2005 | 211.5 | 10/05/1996 | 2200 | 17.76 | 19.94 | 14.87 | 40.2 | 26.36 | 0
6551 | 100.4 | 1.92 | 113.7 | 4.181 | 1523 | 112.9 | 12/04/1996 | 1600 | 5.804 | 5.963 | 5.637 | 49.72 | 47.66 | 0
6654 | -994 | 0.935 | 331.2 | 3.299 | 2250 | 189.5 | 12/08/1996 | 2300 | 4.887 | 6.886 | 3.472 | 59.99 | 45.13 | 0
6655 | -994 | 1.175 | 5.439 | 3.985 | 2316 | 44.9 | 12/09/1996 | 2400 | 3.807 | 4.927 | 3.248 | 62.64 | 53.56 | 0
6656 | -994 | 0.999 | 21.93 | 3.169 | 54 | 61.49 | 12/09/1996 | 100 | 2.48 | 3.477 | 1.287 | 71.8 | 60.79 | 0
6657 | 0 | 0.914 | 9.1 | 2.352 | 136 | 32.11 | 12/09/1996 | 200 | 3.493 | 4.773 | 2.246 | 68.97 | 60.61 | 0
6658 | 0 | 0.829 | 319.5 | 3.169 | 252 | 18.64 | 12/09/1996 | 300 | 3.658 | 5.713 | 2.561 | 71.2 | 56.43 | 0
6659 | 0 | 3.616 | 172.1 | 10.85 | 347 | 196.1 | 12/09/1996 | 400 | 7.84 | 13.47 | 2.428 | 72.9 | 34.68 | 0
6660 | -994 | 6.068 | 186.1 | 10.03 | 451 | 188 | 12/09/1996 | 500 | 13.53 | 13.85 | 13.09 | 36.06 | 32.89 | 0
6661 | -994 | 5.885 | 184.6 | 9.34 | 501 | 182.2 | 12/09/1996 | 600 | 13.41 | 13.71 | 13.11 | 35.39 | 33.08 | 0
6662 | -994 | 3.274 | 185.3 | 8.07 | 604 | 202 | 12/09/1996 | 700 | 12.86 | 13.57 | 12.16 | 34.53 | 29.82 | 0
6663 | 0.084 | 1.154 | 215.3 | 3.659 | 715 | 186.9 | 12/09/1996 | 800 | 11.16 | 12.22 | 9.54 | 37.97 | 29.09 | 0
6664 | 15.63 | 1.517 | 152.6 | 7.91 | 851 | 192.8 | 12/09/1996 | 900 | 9.32 | 13.06 | 6.777 | 49.24 | 28.83 | 0
6665 | 66.36 | 5.107 | 199.6 | 12.71 | 946 | 217.9 | 12/09/1996 | 1000 | 13.16 | 13.45 | 12.73 | 34.99 | 29.23 | 0
6666 | 160.7 | 5.973 | 205.2 | 11.24 | 1018 | 210.9 | 12/09/1996 | 1100 | 13.38 | 13.63 | 13.22 | 36.91 | 33.73 | 0
6667 | 269.4 | 5.796 | 198 | 9.9 | 1122 | 193.4 | 12/09/1996 | 1200 | 13.73 | 14.06 | 13.37 | 36.38 | 34.33 | 0
6668 | 146.3 | 4.984 | 201.3 | 9.73 | 1208 | 197.9 | 12/09/1996 | 1300 | 13.7 | 14.04 | 13.36 | 38.36 | 34.65 | 0
6669 | 93.3 | 4.661 | 209.2 | 9.54 | 1353 | 220.6 | 12/09/1996 | 1400 | 13.01 | 13.38 | 12.76 | 42.54 | 37.77 | 0
6670 | 107.9 | 5.182 | 195.2 | 10.13 | 1447 | 187.6 | 12/09/1996 | 1500 | 12.5 | 12.77 | 12 | 44.92 | 40.95 | 0
6671 | 83 | 3.771 | 164.7 | 10.81 | 1505 | 181.1 | 12/09/1996 | 1600 | 12.15 | 12.32 | 11.99 | 44.66 | 41.68 | 0
6672 | 117.1 | 3.056 | 150.7 | 8.23 | 1609 | 183.9 | 12/09/1996 | 1700 | 12.15 | 12.61 | 11.68 | 47.25 | 42.41 | 0
6673 | 9.69 | 0.923 | 257.8 | 3.789 | 1703 | 132.4 | 12/09/1996 | 1800 | 10.64 | 11.7 | 9.51 | 54.8 | 46.19 | 0
6674 | -994 | 1.703 | 210.5 | 8.62 | 1812 | 255 | 12/09/1996 | 1900 | 10.1 | 11.41 | 8.94 | 56.06 | 44.67 | 0
6675 | -994 | 1.175 | 312.7 | 4.671 | 1905 | 210.5 | 12/09/1996 | 2000 | 8.27 | 9.63 | 7.4 | 63.03 | 53.68 | 0
6676 | -994 | 1.087 | 18.83 | 2.973 | 2057 | 190.8 | 12/09/1996 | 2100 | 6.747 | 8.1 | 5.885 | 68.4 | 59.19 | 0
6677 | -994 | 1.169 | 61.35 | 3.038 | 2120 | 36.24 | 12/09/1996 | 2200 | 6.643 | 7.86 | 5.953 | 68.01 | 60.13 | 0
6678 | -994 | 1.08 | 220.2 | 2.777 | 2227 | 45.84 | 12/09/1996 | 2300 | 6.13 | 7.38 | 4.756 | 71.9 | 61.98 | 0
6679 | -994 | 1.798 | 359.1 | 3.855 | 2349 | 221.3 | 12/10/1996 | 2400 | 5.131 | 6.37 | 3.983 | 75 | 63.57 | 0
6680 | -994 | 6.545 | 204.5 | 12.22 | 12 | 212.4 | 12/10/1996 | 100 | 9.43 | 10.06 | 6.101 | 65.1 | 45.68 | 0
6681 | -994 | 3.528 | 167.2 | 8.56 | 138 | 162.5 | 12/10/1996 | 200 | 9.85 | 10.17 | 9.53 | 47.8 | 44.88 | 0
6682 | -994 | 3.577 | 158.4 | 8.43 | 210 | 209.1 | 12/10/1996 | 300 | 9.99 | 10.51 | 9.48 | 48.79 | 44.15 | 0
6683 | -994 | 2.835 | 147.5 | 6.37 | 325 | 145.6 | 12/10/1996 | 400 | 9.04 | 9.7 | 8.43 | 53.02 | 47.59 | 0
6684 | -994 | 2.691 | 166.5 | 8.69 | 443 | 219 | 12/10/1996 | 500 | 9.91 | 10.46 | 8.65 | 51.37 | 43.28 | 0
6685 | -994 | 6.087 | 218.4 | 14.24 | 529 | 236.1 | 12/10/1996 | 600 | 9.53 | 10.46 | 8.45 | 59.39 | 43.08 | 0
6686 | -994 | 8.59 | 227.6 | 19.76 | 641 | 240.1 | 12/10/1996 | 700 | 8.95 | 9.34 | 8.61 | 57 | 49.98 | 0
6687 | 0.06 | 9.54 | 212.9 | 19.8 | 741 | 195.7 | 12/10/1996 | 800 | 8.42 | 9.32 | 7.72 | 68.4 | 50.37 | 0
6688 | 6.181 | 6.341 | 201.3 | 14.6 | 813 | 196.3 | 12/10/1996 | 900 | 7.47 | 8.22 | 6.588 | 77.8 | 60.85 | 0.508
6689 | 30.69 | 5.686 | 190.2 | 12.87 | 902 | 180.9 | 12/10/1996 | 1000 | 6.661 | 6.937 | 6.423 | 80.8 | 73 | 0.762
6690 | 80.5 | 3.962 | 188.5 | 9.9 | 1023 | 191.1 | 12/10/1996 | 1100 | 6.591 | 7.16 | 6.109 | 84 | 71.4 | 0.762
6691 | 88.5 | 4.072 | 176.2 | 11.14 | 1111 | 211.3 | 12/10/1996 | 1200 | 6.679 | 7.29 | 6.061 | 86.9 | 72.7 | 0.508
6692 | 242.9 | 4.253 | 186 | 8.62 | 1225 | 196.1 | 12/10/1996 | 1300 | 7.48 | 9.05 | 6.08 | 87.2 | 66.69 | 0
6693 | 308.4 | 4.414 | 204.2 | 11.34 | 1338 | 218.6 | 12/10/1996 | 1400 | 9.39 | 9.99 | 8.9 | 79.2 | 58.87 | 0
6694 | 289.6 | 4.619 | 198.5 | 8.69 | 1432 | 204.4 | 12/10/1996 | 1500 | 10.23 | 10.76 | 9.71 | 68.21 | 53.62 | 0
6695 | 76.3 | 4.362 | 226.1 | 10.88 | 1508 | 219.1 | 12/10/1996 | 1600 | 8.88 | 10.15 | 7.48 | 78.9 | 50.84 | 0.254
6696 | 25.49 | 5.491 | 247.2 | 11.3 | 1608 | 234.3 | 12/10/1996 | 1700 | 7.37 | 7.93 | 6.585 | 78.9 | 65.42 | 0.254
6697 | 4.947 | 6.326 | 230 | 19.53 | 1719 | 227.1 | 12/10/1996 | 1800 | 6.391 | 6.963 | 6.048 | 79.8 | 68.48 | 0
6698 | -994 | 3.604 | 235 | 7.84 | 1826 | 259.6 | 12/10/1996 | 1900 | 6.392 | 7.28 | 5.627 | 79.2 | 64.5 | 0.254
6699 | -994 | 6.167 | 238.9 | 13.43 | 1950 | 225.1 | 12/10/1996 | 2000 | 5.464 | 6.379 | 4.765 | 88.2 | 69.61 | 0.254
6700 | -994 | 4.161 | 215.7 | 11.63 | 2010 | 219.8 | 12/10/1996 | 2100 | 5.693 | 6.485 | 4.901 | 79.8 | 64.17 | 0
6701 | -994 | 2.78 | 223.8 | 8.66 | 2136 | 229 | 12/10/1996 | 2200 | 5.83 | 6.833 | 4.834 | 79.4 | 58.67 | 0
6702 | -994 | 2.384 | 250.4 | 7.22 | 2205 | 230.3 | 12/10/1996 | 2300 | 5.289 | 6.573 | 4.211 | 83.2 | 64.57 | 0
6703 | -994 | 0.935 | 95 | 3.691 | 2321 | 90.8 | 12/11/1996 | 2400 | 3.145 | 4.211 | 2.618 | 91.2 | 82.8 | 0
6704 | 0 | 0.976 | 112 | 2.548 | 26 | 45.01 | 12/11/1996 | 100 | 2.339 | 3.044 | 1.741 | 92.8 | 84.6 | 0
6705 | 0 | 0.825 | 304.2 | 3.038 | 115 | 280.8 | 12/11/1996 | 200 | 1.766 | 2.97 | 0.946 | 96.6 | 85.9 | 0
6706 | 0 | 1.304 | 285.2 | 3.332 | 240 | 251.7 | 12/11/1996 | 300 | 2.2 | 3.249 | 1.053 | 97.1 | 86.7 | 0
6707 | 0 | 1.737 | 229.9 | 8.1 | 353 | 251.5 | 12/11/1996 | 400 | 3.474 | 6.776 | 2.239 | 93.8 | 71.9 | 0
6708 | 0 | 2.567 | 259.7 | 7.91 | 409 | 243.4 | 12/11/1996 | 500 | 6.145 | 6.725 | 4.841 | 78.8 | 67.77 | 0
6709 | -994 | 3.022 | 263.9 | 5.259 | 525 | 274.1 | 12/11/1996 | 600 | 5.59 | 6.802 | 5.1 | 82.7 | 67.18 | 0
6710 | -994 | 3.144 | 267.7 | 5.488 | 609 | 296.9 | 12/11/1996 | 700 | 5.247 | 5.648 | 5.035 | 85.1 | 81.1 | 0
6711 | 0.198 | 1.758 | 298.7 | 4.377 | 702 | 265.9 | 12/11/1996 | 800 | 4.506 | 5.293 | 3.656 | 91.2 | 83.9 | 0
6712 | 20.72 | 1.18 | 325.4 | 2.581 | 805 | 349.9 | 12/11/1996 | 900 | 3.34 | 3.726 | 2.704 | 95.1 | 88.7 | 0
6713 | 192.9 | 0.839 | 206 | 3.169 | 957 | 231.2 | 12/11/1996 | 1000 | 4.238 | 7.53 | 2.464 | 96.4 | 73.9 | 0
6714 | 400.3 | 2.582 | 263.2 | 5.782 | 1011 | 239.6 | 12/11/1996 | 1100 | 10.05 | 11.98 | 7.37 | 77.2 | 44.62 | 0
6715 | 490.2 | 4.295 | 236.8 | 9.8 | 1147 | 225.6 | 12/11/1996 | 1200 | 11.97 | 12.31 | 11.68 | 55.74 | 43.68 | 0
6716 | 516.5 | 4.395 | 235.8 | 9.51 | 1214 | 214.6 | 12/11/1996 | 1300 | 12.5 | 13.13 | 11.87 | 56.4 | 39.96 | 0
6717 | 473.6 | 5.748 | 245.8 | 12.58 | 1333 | 237.5 | 12/11/1996 | 1400 | 13.18 | 13.47 | 12.78 | 48.18 | 39.7 | 0
6718 | 402.5 | 6.887 | 245.8 | 11.92 | 1417 | 233.3 | 12/11/1996 | 1500 | 13.07 | 13.4 | 12.71 | 45.53 | 35.45 | 0
6719 | 273.4 | 6.62 | 248 | 13.95 | 1524 | 266 | 12/11/1996 | 1600 | 12.77 | 13.09 | 12.41 | 45.13 | 37.24 | 0
6720 | 112.5 | 5.439 | 240.3 | 12.09 | 1616 | 231.3 | 12/11/1996 | 1700 | 12.18 | 12.93 | 11.23 | 49.7 | 39.43 | 0
6721 | 4.873 | 4.056 | 248.7 | 9.15 | 1756 | 238 | 12/11/1996 | 1800 | 10.45 | 11.24 | 10.06 | 53.21 | 46.39 | 0
6722 | -994 | 4.473 | 233.5 | 9.8 | 1811 | 248.9 | 12/11/1996 | 1900 | 10.32 | 10.68 | 9.87 | 53.48 | 47.12 | 0
6723 | -994 | 2.238 | 259.5 | 6.37 | 1913 | 221.9 | 12/11/1996 | 2000 | 9.39 | 10.17 | 8.64 | 64.76 | 51.56 | 0
6724 | -994 | 3.417 | 265.5 | 6.272 | 2026 | 273.2 | 12/11/1996 | 2100 | 7.88 | 9.21 | 7.1 | 81.5 | 63.76 | 0
6725 | -994 | 2.378 | 265 | 5.259 | 2156 | 273.6 | 12/11/1996 | 2200 | 7.21 | 7.65 | 6.596 | 86.4 | 75.8 | 0
6726 | -994 | 1.627 | 254.8 | 5.096 | 2212 | 237.7 | 12/11/1996 | 2300 | 6.723 | 7.42 | 6.002 | 89.6 | 80.1 | 0.254
6727 | -994 | 1.732 | 14.66 | 5.488 | 2356 | 334.7 | 12/12/1996 | 2400 | 6.013 | 6.446 | 5.561 | 92.8 | 87 | 0
6728 | -994 | 1.919 | 308.7 | 4.541 | 27 | 333.3 | 12/12/1996 | 100 | 6.239 | 7.19 | 5.868 | 91 | 82.3 | 0
6729 | -994 | 3.154 | 234.2 | 7.55 | 117 | 237.9 | 12/12/1996 | 200 | 9.04 | 9.59 | 7.17 | 84.8 | 67.68 | 0
6730 | -994 | 1.729 | 8.38 | 4.181 | 254 | 18.26 | 12/12/1996 | 300 | 6.876 | 7.35 | 6.204 | 94.9 | 83.7 | 0
6731 | -994 | 1.252 | 291.5 | 3.789 | 304 | 351.1 | 12/12/1996 | 400 | 6.742 | 7.05 | 6.466 | 95.9 | 89.6 | 0.762
6732 | -994 | 0.836 | 121.3 | 2.221 | 429 | 134.4 | 12/12/1996 | 500 | 6.365 | 7.07 | 5.198 | 97.1 | 92.9 | 0
6733 | -994 | 0.812 | 352.7 | 2.254 | 525 | 251.2 | 12/12/1996 | 600 | 4.708 | 5.198 | 4.44 | 100 | 96.3 | 0.254
6734 | -994 | 1.041 | 257.8 | 3.005 | 600 | 32.2 | 12/12/1996 | 700 | 4.75 | 5.726 | 3.43 | 100 | 95.7 | 0
6735 | 0.384 | 0.713 | 201.2 | 2.156 | 744 | 148.8 | 12/12/1996 | 800 | 4.019 | 5.655 | 3.438 | 100 | 93.3 | 0
6736 | 80.4 | 1.277 | 259.2 | 4.475 | 857 | 237.3 | 12/12/1996 | 900 | 5.841 | 8.23 | 4.486 | 97.1 | 80.6 | 0
6737 | 258.6 | 3.608 | 257.2 | 7.12 | 920 | 250.8 | 12/12/1996 | 1000 | 10.18 | 11.65 | 8.22 | 82.3 | 59.86 | 0
6738 | 389.2 | 4.41 | 270.9 | 8.1 | 1038 | 267.8 | 12/12/1996 | 1100 | 12.08 | 12.49 | 11.53 | 65.76 | 55.27 | 0
6739 | 502.2 | 4.537 | 267.7 | 9.02 | 1149 | 293.9 | 12/12/1996 | 1200 | 13.3 | 13.85 | 12.44 | 60.64 | 52.15 | 0
6740 | 378.2 | 5.35 | 267.6 | 9.77 | 1258 | 232.4 | 12/12/1996 | 1300 | 12.89 | 13.44 | 12.14 | 60.83 | 53.48 | 0
6741 | 494.6 | 5.169 | 270 | 9.77 | 1306 | 259.2 | 12/12/1996 | 1400 | 13.11 | 13.6 | 12.5 | 59.57 | 52.94 | 0
6742 | 410.2 | 4.801 | 266.8 | 9.54 | 1458 | 243.4 | 12/12/1996 | 1500 | 13.33 | 13.69 | 13.06 | 56.52 | 48.37 | 0
6743 | 283.7 | 6.905 | 257.8 | 12.64 | 1530 | 247.3 | 12/12/1996 | 1600 | 12.57 | 13.3 | 11.88 | 51.68 | 43.8 | 0
6744 | 106.4 | 5.684 | 258.1 | 10.58 | 1656 | 282.3 | 12/12/1996 | 1700 | 11.38 | 11.89 | 10.54 | 52.15 | 45.39 | 0
6745 | 8.03 | 5.702 | 246.4 | 10.62 | 1754 | 262 | 12/12/1996 | 1800 | 9.95 | 10.56 | 9.62 | 53.74 | 49.64 | 0
6746 | -994 | 5.937 | 240.2 | 11.79 | 1838 | 236.9 | 12/12/1996 | 1900 | 9.45 | 9.67 | 9.02 | 56.53 | 50.43 | 0
6747 | -994 | 4.806 | 237.9 | 9.38 | 1917 | 236.7 | 12/12/1996 | 2000 | 9.17 | 9.43 | 8.85 | 57.33 | 51.63 | 0
6748 | -994 | 1.25 | 184.3 | 5.259 | 2002 | 223.4 | 12/12/1996 | 2100 | 8.49 | 9.5 | 7.06 | 62.9 | 51.37 | 0
6749 | -994 | 1.208 | 72.6 | 3.136 | 2117 | 85.7 | 12/12/1996 | 2200 | 6.714 | 7.57 | 6.011 | 69.54 | 60.18 | 0
6750 | -994 | 0.86 | 114.2 | 2.646 | 2256 | 256.8 | 12/12/1996 | 2300 | 7.14 | 8.67 | 6.359 | 67.55 | 54.69 | 0
6751 | -994 | 2.662 | 190.8 | 9.38 | 2345 | 239.2 | 12/13/1996 | 2400 | 9.56 | 11.57 | 8.02 | 58.73 | 41.23 | 0
6752 | -994 | 2.329 | 249.6 | 7.35 | 6 | 248.4 | 12/13/1996 | 100 | 9.68 | 11.26 | 7.34 | 61.92 | 42.56 | 0
6753 | -994 | 3.737 | 250.8 | 10.32 | 133 | 232.9 | 12/13/1996 | 200 | 10.03 | 11.13 | 8.04 | 59.2 | 45.81 | 0
6754 | -994 | 4.572 | 242.5 | 9.7 | 247 | 252.2 | 12/13/1996 | 300 | 10.44 | 11.09 | 9.87 | 52.76 | 46.34 | 0
6755 | -994 | 4.85 | 243.1 | 9.34 | 321 | 242.3 | 12/13/1996 | 400 | 10.41 | 11.18 | 9.75 | 55.21 | 48.85 | 0
3859 | 783 | 0.915 | 347.9 | 2.287 | 1006 | 29.72 | 08/14/1996 | 1200 | 25.3 | 27.14 | 23.22 | 54.24 | 36.95 | 0
4176 | 693.6 | 3.689 | 257.1 | 8.26 | 1514 | 255.8 | 08/27/1996 | 1700 | 28.46 | 29.14 | 28.08 | 11.45 | 9.27 | 0
4177 | 521.6 | 3.813 | 251.9 | 8.56 | 1604 | 251.8 | 08/27/1996 | 1800 | 28.71 | 29.08 | 28.38 | 11.85 | 9.53 | 0
4178 | 321.1 | 3.226 | 273.7 | 7.71 | 1727 | 236.8 | 08/27/1996 | 1900 | 28.56 | 29.07 | 28.07 | 11.32 | 9.4 | 0
4179 | 119.2 | 3.205 | 288 | 5.815 | 1813 | 277 | 08/27/1996 | 2000 | 27.75 | 28.47 | 26.83 | 12.18 | 9.53 | 0
4180 | 9.28 | 2.433 | 287.8 | 5.684 | 1958 | 258.3 | 08/27/1996 | 2100 | 25.14 | 26.84 | 23.95 | 16.35 | 11.65 | 0
4181 | 0 | 1.901 | 298.6 | 4.247 | 2056 | 289.4 | 08/27/1996 | 2200 | 23.06 | 24.53 | 21.73 | 19.93 | 16.35 | 0
4182 | 0 | 1.585 | 310.7 | 3.92 | 2147 | 4.232 | 08/27/1996 | 2300 | 21.12 | 22.64 | 19.76 | 22.12 | 18.21 | 0
4183 | 0 | 0.821 | 299 | 1.96 | 2234 | 329.8 | 08/28/1996 | 2400 | 18.6 | 20.44 | 16.89 | 30.53 | 20.4 | 0
4184 | -994 | 0.989 | 234.2 | 2.385 | 2321 | 226.6 | 08/28/1996 | 100 | 16.13 | 17.44 | 14.69 | 36.97 | 26.56 | 0
4185 | -994 | 0.762 | 82.5 | 2.156 | 59 | 52.59 | 08/28/1996 | 200 | 13.58 | 14.7 | 12.4 | 40.62 | 31.27 | 0
4186 | -994 | 0.495 | 315.6 | 2.679 | 128 | 63.99 | 08/28/1996 | 300 | 12.35 | 12.95 | 11.18 | 42.07 | 35.78 | 0
4187 | -994 | 0.544 | 261.3 | 2.385 | 241 | 63.14 | 08/28/1996 | 400 | 10.82 | 11.91 | 9.69 | 46.32 | 36.91 | 0
4188 | -994 | 0.529 | 224.6 | 1.601 | 306 | 10.26 | 08/28/1996 | 500 | 10.06 | 10.69 | 9.44 | 50.36 | 39.43 | 0
4189 | -994 | 0.579 | 223.4 | 1.568 | 457 | 319.2 | 08/28/1996 | 600 | 9.1 | 9.9 | 8.53 | 62.77 | 46.59 | 0
4190 | -994 | 0.842 | 236 | 1.601 | 514 | 232.7 | 08/28/1996 | 700 | 8.8 | 10.1 | 7.78 | 67.29 | 41.7 | 0
4191 | 26.36 | 0.256 | 272.8 | 1.568 | 602 | 209.7 | 08/28/1996 | 800 | 8.18 | 8.91 | 7.81 | 69.74 | 48.26 | 0
4192 | 203.5 | 0.652 | 329.9 | 1.699 | 753 | 329.2 | 08/28/1996 | 900 | 12.09 | 15.08 | 8.91 | 51.57 | 36.99 | 0
4193 | 417.9 | 1.025 | 336.7 | 2.058 | 812 | 352.1 | 08/28/1996 | 1000 | 17.03 | 18.86 | 15.07 | 37.98 | 30.15 | 0
4194 | 608.4 | 0.666 | 324.1 | 2.091 | 903 | 315.9 | 08/28/1996 | 1100 | 20.5 | 22.17 | 18.86 | 31.41 | 26.3 | 0
4195 | 766 | 1.614 | 83 | 4.639 | 1053 | 99.5 | 08/28/1996 | 1200 | 23.51 | 24.72 | 22.16 | 27.02 | 23.11 | 0
4196 | 873 | 2.6 | 81.1 | 4.933 | 1107 | 85.5 | 08/28/1996 | 1300 | 25.8 | 26.6 | 24.54 | 24.23 | 18.41 | 0
4197 | 916 | 2.195 | 77 | 5.978 | 1246 | 96.8 | 08/28/1996 | 1400 | 27.2 | 28.05 | 26.15 | 21.32 | 16.35 | 0
4198 | 898 | 1.638 | 45.36 | 4.802 | 1307 | 34.98 | 08/28/1996 | 1500 | 28.69 | 29.8 | 27.56 | 18.34 | 13.64 | 0
4199 | 821 | 1.579 | 107.8 | 4.214 | 1451 | 87 | 08/28/1996 | 1600 | 30.26 | 31.08 | 29.52 | 15.29 | 12.18 | 0
4200 | 688 | 1.98 | 88.4 | 4.737 | 1553 | 84 | 08/28/1996 | 1700 | 31.23 | 31.66 | 30.75 | 14.04 | 10.59 | 0
4201 | 509.4 | 2.354 | 50.89 | 5.521 | 1654 | 90.7 | 08/28/1996 | 1800 | 31.73 | 32.25 | 31.22 | 12.25 | 9.53 | 0
4202 | 307.4 | 3.091 | 92 | 6.174 | 1703 | 96.7 | 08/28/1996 | 1900 | 31.45 | 32.21 | 31.09 | 12.84 | 10.26 | 0
4203 | 113.6 | 1.883 | 117.4 | 4.312 | 1840 | 114.7 | 08/28/1996 | 2000 | 30.63 | 31.26 | 29.69 | 12.84 | 10.33 | 0
4204 | 8.15 | 1.214 | 149.5 | 2.809 | 1916 | 109.3 | 08/28/1996 | 2100 | 27.82 | 29.7 | 26.02 | 15.29 | 12.58 | 0
4205 | -994 | 0.504 | 89.4 | 2.319 | 2010 | 142.3 | 08/28/1996 | 2200 | 24.19 | 26.15 | 21.9 | 21.19 | 14.76 | 0
4206 | 0 | 0.869 | 315.2 | 2.025 | 2157 | 274.8 | 08/28/1996 | 2300 | 21.88 | 23.23 | 20.34 | 21.12 | 17.75 | 0
4207 | 0 | 0.526 | 304.6 | 1.405 | 2200 | 281.9 | 08/29/1996 | 2400 | 19.18 | 20.47 | 18.22 | 24.84 | 20.13 | 0
4208 | -994 | 0.319 | 264.7 | 1.274 | 2334 | 60.2 | 08/29/1996 | 100 | 16.58 | 18.41 | 15.24 | 29.28 | 23.84 | 0
4209 | -994 | 0.452 | 212.9 | 1.601 | 47 | 225.8 | 08/29/1996 | 200 | 14.88 | 15.78 | 13.35 | 46.98 | 26.9 | 0
4210 | -994 | 0.538 | 1.652 | 2.058 | 118 | 43.47 | 08/29/1996 | 300 | 12.88 | 14.09 | 12.1 | 48.04 | 33.6 | 0
4211 | -994 | 0.766 | 236.4 | 1.666 | 212 | 223.2 | 08/29/1996 | 400 | 12.51 | 13.85 | 11.34 | 46.98 | 31.74 | 0
4212 | -994 | 0.361 | 220 | 1.862 | 338 | 215.4 | 08/29/1996 | 500 | 11.7 | 12.4 | 10.79 | 46.72 | 30.95 | 0
4213 | -994 | 0.265 | 216.7 | 1.176 | 439 | 221 | 08/29/1996 | 600 | 10.45 | 10.87 | 9.86 | 59.44 | 38.97 | 0
4214 | -994 | 0.462 | 213.8 | 1.927 | 511 | 226.6 | 08/29/1996 | 700 | 9.59 | 10.03 | 8.87 | 63.89 | 44.87 | 0
4215 | 22.21 | 0.196 | 270.3 | 0.947 | 657 | 8.75 | 08/29/1996 | 800 | 8.75 | 9.21 | 8.44 | 64.3 | 42.76 | 0
4216 | 194.1 | 0.562 | 190.7 | 1.372 | 753 | 204.8 | 08/29/1996 | 900 | 11.95 | 14.99 | 9.21 | 56.81 | 39.77 | 0
4217 | 412.7 | 0.403 | 199.6 | 1.274 | 801 | 206.9 | 08/29/1996 | 1000 | 18.5 | 21.36 | 14.99 | 41.16 | 22.93 | 0
4218 | 612.2 | 0.485 | 96.2 | 2.907 | 911 | 328.2 | 08/29/1996 | 1100 | 23.53 | 25.23 | 21.36 | 23.26 | 16.36 | 0
4219 | 766 | 1.282 | 81.6 | 3.397 | 1038 | 93.6 | 08/29/1996 | 1200 | 26.63 | 28.32 | 25.22 | 17.28 | 14.37 | 0
4220 | 869 | 2.368 | 72.8 | 4.573 | 1157 | 84 | 08/29/1996 | 1300 | 29.42 | 30.35 | 28.32 | 14.77 | 11.98 | 0
4221 | 917 | 2.453 | 68.48 | 4.802 | 1219 | 61.01 | 08/29/1996 | 1400 | 31.15 | 32.49 | 30.1 | 13.9 | 9.73 | 0
4222 | 896 | 2.359 | 79 | 6.305 | 1326 | 89.4 | 08/29/1996 | 1500 | 32.8 | 33.57 | 32.22 | 11.65 | 9.47 | 0
4223 | 811 | 2.241 | 83.6 | 5.325 | 1408 | 97.5 | 08/29/1996 | 1600 | 33.97 | 34.98 | 32.82 | 10.92 | 8.67 | 0
4224 | 672.4 | 1.774 | 86.8 | 4.606 | 1511 | 86.3 | 08/29/1996 | 1700 | 35.12 | 35.65 | 34.49 | 9.33 | 8.08 | 0
4225 | 488.9 | 1.753 | 74 | 5.357 | 1613 | 88.3 | 08/29/1996 | 1800 | 35.46 | 36.03 | 34.8 | 10.26 | 8.14 | 0
4226 | 286.6 | 1.226 | 58.56 | 3.691 | 1700 | 108.7 | 08/29/1996 | 1900 | 35.31 | 35.96 | 34.79 | 10.33 | 8.21 | 0
4227 | 101.3 | 0.908 | 203 | 3.626 | 1859 | 248 | 08/29/1996 | 2000 | 34.29 | 35.32 | 30.79 | 20.25 | 8.54 | 0
4228 | 7.76 | 2.854 | 243.6 | 5.096 | 1935 | 237.5 | 08/29/1996 | 2100 | 31.05 | 32.07 | 29.67 | 12.64 | 10.99 | 0
4229 | -994 | 1.858 | 320.4 | 3.691 | 2000 | 223.8 | 08/29/1996 | 2200 | 28.04 | 29.68 | 26.44 | 16.88 | 11.98 | 0
4230 | -994 | 1.251 | 301 | 2.319 | 2139 | 292.4 | 08/29/1996 | 2300 | 25.97 | 27.46 | 24.39 | 17.55 | 13.64 | 0
4231 | -994 | 0.546 | 15.12 | 2.254 | 2213 | 197.4 | 08/30/1996 | 2400 | 22.79 | 24.99 | 21.43 | 24.63 | 16.75 | 0
4232 | 0 | 1 | 308.2 | 3.005 | 2350 | 310.2 | 08/30/1996 | 100 | 21.83 | 22.78 | 20.97 | 27.09 | 21.52 | 0
4233 | 0 | 1.266 | 338.3 | 3.691 | 1 | 273.9 | 08/30/1996 | 200 | 21.84 | 23.88 | 20.85 | 25.43 | 20.26 | 0
4234 | 0 | 1.147 | 257.4 | 4.083 | 154 | 256 | 08/30/1996 | 300 | 21.37 | 24.44 | 20.52 | 27.55 | 21.06 | 0
4235 | 0 | 1.875 | 287.9 | 6.664 | 213 | 255.4 | 08/30/1996 | 400 | 24.29 | 26.55 | 20.33 | 28.41 | 16.56 | 0
4236 | 0 | 1.053 | 300.8 | 3.43 | 314 | 3.668 | 08/30/1996 | 500 | 19.72 | 21.4 | 17.85 | 33.18 | 26.36 | 0
4237 | -994 | 0.641 | 220.3 | 2.483 | 452 | 151.3 | 08/30/1996 | 600 | 16.66 | 18.31 | 15.55 | 40.54 | 31.66 | 0
4238 | -994 | 0.738 | 294.9 | 2.058 | 502 | 343.9 | 08/30/1996 | 700 | 15.61 | 17 | 13.93 | 44.86 | 33.79 | 0
4239 | 20.94 | 0.925 | 235.2 | 2.45 | 652 | 229.4 | 08/30/1996 | 800 | 14.8 | 16.11 | 13.93 | 41.21 | 34.98 | 0
4240 | 183.6 | 0.868 | 210.9 | 2.091 | 759 | 333.4 | 08/30/1996 | 900 | 16.98 | 19.45 | 15.94 | 44.66 | 29.02 | 0
4241 | 397.6 | 1.26 | 328.4 | 2.973 | 814 | 332.1 | 08/30/1996 | 1000 | 21.98 | 24.1 | 19.45 | 29.82 | 20.14 | 0
4242 | 604 | 0.996 | 198.5 | 2.123 | 945 | 189.2 | 08/30/1996 | 1100 | 25.39 | 26.5 | 24.09 | 22.06 | 16.89 | 0
4243 | 759 | 0.927 | 147.2 | 2.287 | 1057 | 98.1 | 08/30/1996 | 1200 | 28.62 | 30.73 | 26.48 | 17.55 | 13.18 | 0
4244 | 864 | 0.981 | 150.7 | 3.071 | 1104 | 163.5 | 08/30/1996 | 1300 | 32 | 33.82 | 30.73 | 13.37 | 10 | 0
4245 | 917 | 1.808 | 99.2 | 4.606 | 1222 | 62.61 | 08/30/1996 | 1400 | 33.81 | 34.41 | 33.49 | 10.72 | 7.81 | 0
4246 | 907 | 2.146 | 159 | 6.141 | 1359 | 247.4 | 08/30/1996 | 1500 | 34.92 | 35.89 | 34.01 | 8.94 | 5.693 | 0
4247 | 833 | 4.421 | 256.1 | 10 | 1459 | 247.6 | 08/30/1996 | 1600 | 36.17 | 36.73 | 35.75 | 8.21 | 4.898 | 0
4248 | 697.3 | 5.274 | 254.9 | 9.47 | 1509 | 263.7 | 08/30/1996 | 1700 | 36.18 | 36.55 | 35.84 | 6.553 | 5.163 | 0
4249 | 516.3 | 5.425 | 247.4 | 8.95 | 1606 | 233.3 | 08/30/1996 | 1800 | 35.92 | 36.26 | 35.54 | 6.685 | 4.567 | 0
4250 | 314.4 | 5.83 | 250.8 | 9.38 | 1736 | 251.9 | 08/30/1996 | 1900 | 35.01 | 36.03 | 34.37 | 7.81 | 6.023 | 0
4251 | 114.9 | 5.326 | 250.7 | 9.47 | 1807 | 263 | 08/30/1996 | 2000 | 33.36 | 34.41 | 32.19 | 8.74 | 7.08 | 0
4252 | 7.6 | 4.07 | 249.7 | 7.71 | 1911 | 241.9 | 08/30/1996 | 2100 | 30.77 | 32.24 | 29.63 | 12.18 | 8.47 | 0
4253 | -994 | 2.93 | 254.7 | 5.553 | 2001 | 261.8 | 08/30/1996 | 2200 | 28.79 | 29.68 | 28.06 | 14.9 | 11.85 | 0
4254 | -994 | 2.049 | 271.4 | 4.671 | 2144 | 284.7 | 08/30/1996 | 2300 | 26.92 | 28.07 | 25.58 | 16.42 | 14.7 | 0
4255 | 0 | 2.097 | 300.1 | 3.561 | 2234 | 319.7 | 08/31/1996 | 2400 | 23.6 | 25.59 | 22.46 | 20.59 | 15.83 | 0
4256 | 0 | 0.95 | 355.3 | 2.417 | 2346 | 341.1 | 08/31/1996 | 100 | 21.18 | 23.8 | 19.38 | 26.89 | 19.07 | 0
4257 | 0 | 1.464 | 56.35 | 5.325 | 50 | 354.6 | 08/31/1996 | 200 | 21.1 | 21.97 | 19.88 | 27.75 | 23.84 | 0
4258 | -994 | 0.845 | 307.5 | 3.659 | 159 | 313.7 | 08/31/1996 | 300 | 19.82 | 21.57 | 17.91 | 31.99 | 24.84 | 0
4259 | -994 | 1.179 | 340.1 | 3.299 | 200 | 334.9 | 08/31/1996 | 400 | 20 | 22.85 | 17.61 | 32.59 | 23.38 | 0
4260 | -994 | 0.589 | 233.8 | 2.221 | 326 | 259.7 | 08/31/1996 | 500 | 16.62 | 17.91 | 15.5 | 36.7 | 32.06 | 0
4261 | -994 | 0.722 | 252.4 | 2.319 | 455 | 308 | 08/31/1996 | 600 | 13.69 | 15.73 | 12.81 | 47.11 | 35.64 | 0
4262 | -994 | 0.871 | 236.5 | 2.319 | 506 | 178 | 08/31/1996 | 700 | 12.66 | 14.6 | 10.2 | 57.46 | 37.57 | 0
4263 | 27.31 | 0.797 | 205.2 | 2.254 | 608 | 163.5 | 08/31/1996 | 800 | 9.88 | 10.88 | 8.86 | 63.55 | 48.97 | 0
4264 | 232.7 | 0.59 | 244.1 | 1.862 | 747 | 329.6 | 08/31/1996 | 900 | 13.49 | 18.06 | 9.75 | 57.59 | 30.48 | 0
4265 | 447.3 | 0.869 | 319.2 | 2.123 | 817 | 347.6 | 08/31/1996 | 1000 | 20.05 | 22.3 | 18.05 | 31.81 | 21.13 | 0
4266 | 647.4 | 0.618 | 71.3 | 2.254 | 903 | 2.446 | 08/31/1996 | 1100 | 24.39 | 26.58 | 22.28 | 24.31 | 11.99 | 0
4267 | 800 | 0.83 | 82.3 | 2.319 | 1026 | 74.7 | 08/31/1996 | 1200 | 28.41 | 30.37 | 26.54 | 14.24 | 8.81 | 0
4268 | 900 | 1.787 | 167.1 | 7.58 | 1156 | 252.2 | 08/31/1996 | 1300 | 31.62 | 33.55 | 30.16 | 10.39 | 4.965 | 0
4269 | 945 | 4.899 | 260.9 | 9.34 | 1218 | 257.5 | 08/31/1996 | 1400 | 33.81 | 34.68 | 33.29 | 6.687 | 4.965 | 0
4270 | 921 | 4.753 | 262.8 | 9.38 | 1346 | 238.7 | 08/31/1996 | 1500 | 34.33 | 34.68 | 33.87 | 7.02 | 4.567 | 0
4271 | 841 | 5.808 | 260.6 | 12.02 | 1422 | 249.6 | 08/31/1996 | 1600 | 34.57 | 35.06 | 34.16 | 6.288 | 4.567 | 0
4272 | 697.3 | 5.564 | 261 | 9.9 | 1509 | 258.2 | 08/31/1996 | 1700 | 34.49 | 34.82 | 34.23 | 6.553 | 4.7 | 0
4273 | 501.1 | 5.863 | 259.5 | 9.9 | 1629 | 265.2 | 08/31/1996 | 1800 | 33.74 | 34.58 | 33.19 | 6.619 | 4.7 | 0
4274 | 304.7 | 5.84 | 253.6 | 10.03 | 1726 | 257.2 | 08/31/1996 | 1900 | 32.71 | 33.34 | 32.13 | 7.28 | 5.56 | 0
4275 | 109.4 | 5.09 | 265 | 10.29 | 1804 | 264 | 08/31/1996 | 2000 | 31.2 | 32.14 | 30.13 | 7.55 | 6.222 | 0
4276 | 5.805 | 3.429 | 280.4 | 6.697 | 1938 | 300.7 | 08/31/1996 | 2100 | 28.71 | 30.15 | 27.93 | 9.2 | 7.15 | 0
4277 | -994 | 1.674 | 266.3 | 5.455 | 2009 | 299.3 | 08/31/1996 | 2200 | 25.81 | 28.02 | 23.35 | 12.65 | 8.74 | 0
4278 | 0 | 1.62 | 254.6 | 3.201 | 2152 | 230.8 | 08/31/1996 | 2300 | 22.96 | 24.61 | 22.11 | 15.5 | 10.4 | 0
4279 | 0 | 1.833 | 264.4 | 3.43 | 2225 | 249.2 | 09/01/1996 | 2400 | 22.25 | 23.43 | 20.61 | 17.22 | 13.77 | 0
5012 | 750 | 0.884 | 49.5 | 2.842 | 1136 | 64.98 | 10/01/1996 | 1300 | 22.05 | 23.55 | 20.68 | 50.27 | 26.69 | 0
5118 | -994 | 0.692 | 271.7 | 2.581 | 2120 | 300.9 | 10/05/1996 | 2300 | 14.9 | 15.84 | 13.81 | 40.93 | 32.92 | 0
5119 | -994 | 0.445 | 306.7 | 1.633 | 2225 | 337.2 | 10/06/1996 | 2400 | 14.12 | 15.52 | 12.51 | 45.25 | 34.85 | 0
5120 | -994 | 0.439 | 239.8 | 1.503 | 2355 | 216 | 10/06/1996 | 100 | 11.78 | 12.93 | 10.83 | 52.48 | 38.17 | 0
5121 | -994 | 0.899 | 223.9 | 1.829 | 25 | 228.9 | 10/06/1996 | 200 | 10.62 | 11.28 | 9.97 | 61.03 | 41.68 | 0
5122 | -994 | 0.912 | 256.6 | 2.123 | 108 | 228.6 | 10/06/1996 | 300 | 10.64 | 12.26 | 9.46 | 60.77 | 40.03 | 0
5123 | -994 | 0.863 | 216.1 | 1.568 | 236 | 197 | 10/06/1996 | 400 | 9.45 | 10.15 | 8.6 | 67.74 | 44.41 | 0
5124 | -994 | 0.827 | 215.8 | 1.666 | 315 | 193.4 | 10/06/1996 | 500 | 8.38 | 8.74 | 7.97 | 73.9 | 52.83 | 0
5125 | -994 | 0.719 | 206.9 | 1.405 | 407 | 220.3 | 10/06/1996 | 600 | 8.31 | 9.39 | 7.62 | 72.1 | 50.51 | 0
5126 | -994 | 0.768 | 216.1 | 1.535 | 553 | 181.2 | 10/06/1996 | 700 | 7.21 | 8.5 | 6.651 | 73.7 | 58.47 | 0
5127 | 1.024 | 0.711 | 219.8 | 1.503 | 638 | 187.5 | 10/06/1996 | 800 | 6.246 | 6.929 | 5.662 | 79 | 63.71 | 0
5128 | 110 | 0.688 | 201.2 | 1.568 | 702 | 205.8 | 10/06/1996 | 900 | 7.73 | 10.95 | 6.006 | 75.4 | 50.98 | 0
5129 | 319.4 | 0.987 | 296 | 2.091 | 830 | 317.3 | 10/06/1996 | 1000 | 14.26 | 15.97 | 10.94 | 56.41 | 31.22 | 0
5130 | 509 | 0.53 | 233.9 | 1.503 | 904 | 323.8 | 10/06/1996 | 1100 | 17.62 | 19.73 | 15.97 | 33.27 | 25.38 | 0
5131 | 655.8 | 0.548 | 130.1 | 2.221 | 1059 | 51.44 | 10/06/1996 | 1200 | 21.92 | 23.62 | 19.69 | 26.17 | 17.95 | 0
5132 | 746 | 1.195 | 76 | 3.234 | 1152 | 52.65 | 10/06/1996 | 1300 | 25.28 | 27.3 | 23.53 | 19.01 | 15.56 | 0
5133 | 775 | 2.197 | 114.3 | 4.704 | 1255 | 92.2 | 10/06/1996 | 1400 | 27.32 | 28.04 | 26.79 | 16.75 | 13.64 | 0
5134 | 740 | 2.197 | 110.7 | 4.475 | 1343 | 80.9 | 10/06/1996 | 1500 | 28.58 | 29.18 | 27.86 | 14.17 | 9.93 | 0
5135 | 649.8 | 1.666 | 145.1 | 4.345 | 1404 | 107.9 | 10/06/1996 | 1600 | 29.36 | 30.21 | 28.84 | 13.18 | 10.46 | 0
5136 | 502.4 | 1.61 | 102.2 | 4.443 | 1535 | 95.9 | 10/06/1996 | 1700 | 30.19 | 30.8 | 29.83 | 12.84 | 10.2 | 0
5137 | 320.6 | 2.364 | 89.9 | 5.161 | 1636 | 83.6 | 10/06/1996 | 1800 | 30.27 | 30.84 | 29.86 | 12.31 | 10.13 | 0
5138 | 122.9 | 2.308 | 83.5 | 4.769 | 1717 | 55.09 | 10/06/1996 | 1900 | 29.17 | 29.93 | 28.11 | 14.1 | 10.72 | 0
5139 | 6.493 | 1.235 | 135.9 | 3.626 | 1808 | 87.9 | 10/06/1996 | 2000 | 25.26 | 28.14 | 21.72 | 22.71 | 12.84 | 0
5140 | -994 | 0.914 | 211.3 | 1.927 | 1902 | 203.3 | 10/06/1996 | 2100 | 19.86 | 21.81 | 18.91 | 29.33 | 21.32 | 0
5141 | 0 | 0.807 | 317.4 | 2.189 | 2001 | 244.5 | 10/06/1996 | 2200 | 17.63 | 19.44 | 16.18 | 33.31 | 24.37 | 0
5142 | -994 | 0.445 | 153.7 | 2.025 | 2138 | 75.2 | 10/06/1996 | 2300 | 15.25 | 16.2 | 14.3 | 37.5 | 27.89 | 0
5143 | -994 | 0.46 | 246.9 | 1.405 | 2215 | 274.2 | 10/07/1996 | 2400 | 13.08 | 14.33 | 11.62 | 46.84 | 32.8 | 0
5144 | -994 | 0.253 | 255.7 | 1.176 | 2355 | 206.6 | 10/07/1996 | 100 | 11.1 | 11.68 | 10.15 | 54.54 | 35.98 | 0
5145 | -994 | 0.611 | 224.4 | 1.209 | 24 | 211.7 | 10/07/1996 | 200 | 10.12 | 10.6 | 9.52 | 64.68 | 39.16 | 0
5146 | -994 | 0.332 | 2.189 | 1.601 | 151 | 302.5 | 10/07/1996 | 300 | 8.4 | 9.61 | 7.94 | 66.61 | 42.82 | 0
5147 | -994 | 0.688 | 233.7 | 1.666 | 239 | 235.4 | 10/07/1996 | 400 | 8.06 | 9.26 | 7.41 | 66.09 | 43.22 | 0
5148 | -994 | 0.644 | 221.8 | 1.601 | 342 | 208.1 | 10/07/1996 | 500 | 7.31 | 7.73 | 6.729 | 76.2 | 49.65 | 0
5149 | -994 | 0.9 | 211.1 | 1.535 | 426 | 202 | 10/07/1996 | 600 | 7.19 | 7.63 | 6.885 | 75.4 | 60.59 | 0
5150 | -994 | 0.379 | 121.8 | 1.47 | 500 | 197 | 10/07/1996 | 700 | 6.155 | 7.27 | 5.131 | 73.9 | 63.97 | 0
5151 | 0.91 | 0.342 | 141.3 | 0.98 | 656 | 256.9 | 10/07/1996 | 800 | 5.062 | 5.439 | 4.568 | 74 | 61.39 | 0
5152 | 105.7 | 0.631 | 213.8 | 1.568 | 742 | 196.4 | 10/07/1996 | 900 | 6.444 | 10.07 | 4.692 | 80 | 56.42 | 0
5153 | 314 | 0.391 | 88 | 1.339 | 802 | 49.99 | 10/07/1996 | 1000 | 13.2 | 15.74 | 10.08 | 57.08 | 30.29 | 0
5154 | 503.4 | 0.564 | 18.09 | 1.731 | 933 | 0.659 | 10/07/1996 | 1100 | 17.32 | 19.41 | 15.73 | 31.75 | 21.53 | 0
5155 | 648.8 | 0.668 | 77.9 | 1.927 | 1008 | 323.5 | 10/07/1996 | 1200 | 21.79 | 24.39 | 19.4 | 23.99 | 15.9 | 0
5156 | 738 | 1.582 | 116.2 | 4.41 | 1133 | 91.6 | 10/07/1996 | 1300 | 25.35 | 26.25 | 24.39 | 17.02 | 13.97 | 0
5157 | 767 | 1.905 | 114.2 | 4.606 | 1248 | 112.5 | 10/07/1996 | 1400 | 26.78 | 27.59 | 25.98 | 15.03 | 12.65 | 0
5158 | 734 | 2.164 | 117.9 | 4.475 | 1339 | 172.3 | 10/07/1996 | 1500 | 28.16 | 28.75 | 27.45 | 13.9 | 10.79 | 0
5159 | 641.8 | 2.12 | 109.9 | 4.704 | 1439 | 65.72 | 10/07/1996 | 1600 | 29.15 | 29.62 | 28.59 | 12.05 | 9.53 | 0
5160 | 497.5 | 2.922 | 94.8 | 5.423 | 1557 | 81.1 | 10/07/1996 | 1700 | 29.67 | 30.18 | 29.03 | 10.66 | 8.54 | 0
5161 | 315.5 | 2.639 | 94.5 | 5.031 | 1615 | 91.5 | 10/07/1996 | 1800 | 29.8 | 30.12 | 29.47 | 10.79 | 8.74 | 0
5162 | 119.1 | 1.936 | 95.5 | 4.377 | 1700 | 96.2 | 10/07/1996 | 1900 | 28.96 | 29.86 | 27.9 | 11.59 | 9.2 | 0
5163 | 5.749 | 0.93 | 181.3 | 2.221 | 1805 | 107.7 | 10/07/1996 | 2000 | 23.92 | 27.92 | 19.82 | 23.64 | 10.92 | 0
5164 | -994 | 0.334 | 235.3 | 1.47 | 1929 | 0 | 10/07/1996 | 2100 | 18.86 | 19.82 | 18.05 | 25.96 | 20.46 | 0
5165 | 0 | 0.578 | 49.09 | 1.797 | 2012 | 117.9 | 10/07/1996 | 2200 | 16.76 | 18.34 | 15.62 | 32.52 | 22.85 | 0
5166 | -994 | 0.467 | 290.1 | 1.503 | 2101 | 297.7 | 10/07/1996 | 2300 | 14.52 | 15.74 | 13.23 | 42.27 | 25.11 | 0
5167 | -994 | 0.076 | 137.1 | 0.751 | 2208 | 186.7 | 10/08/1996 | 2400 | 11.5 | 13.24 | 10.55 | 46.31 | 30.94 | 0
5168 | -994 | 0.112 | 208.7 | 0.915 | 2357 | 257.5 | 10/08/1996 | 100 | 10.17 | 10.95 | 9.56 | 53.88 | 34.79 | 0
5169 | -994 | 0.285 | 280 | 1.013 | 58 | 296.8 | 10/08/1996 | 200 | 10.15 | 11.18 | 9.44 | 48.51 | 32.28 | 0
5170 | -994 | 0.388 | 218.4 | 1.045 | 145 | 184.9 | 10/08/1996 | 300 | 9.53 | 10.89 | 7.9 | 50.91 | 32.94 | 0
5171 | -994 | 0.407 | 224.7 | 1.307 | 258 | 211.8 | 10/08/1996 | 400 | 7.55 | 8.01 | 7.07 | 61.25 | 44.08 | 0
5172 | -994 | 0.821 | 213.7 | 1.797 | 302 | 210.6 | 10/08/1996 | 500 | 7.65 | 8.34 | 6.835 | 64.1 | 52.3 | 0
5173 | -994 | 0.931 | 207.5 | 1.535 | 432 | 214.4 | 10/08/1996 | 600 | 7.1 | 7.69 | 6.853 | 66.09 | 54.56 | 0
5174 | -994 | 0.209 | 42.47 | 1.47 | 525 | 226.8 | 10/08/1996 | 700 | 5.675 | 7.04 | 5.009 | 72.3 | 58.8 | 0
5175 | 0.833 | 0.301 | 68.61 | 1.078 | 644 | 201.7 | 10/08/1996 | 800 | 4.803 | 5.209 | 4.385 | 71.9 | 59.47 | 0
5176 | 103.5 | 0.711 | 183.2 | 1.47 | 743 | 197.9 | 10/08/1996 | 900 | 5.848 | 9.01 | 4.136 | 74.3 | 57.49 | 0
5177 | 311.1 | 0.277 | 187.9 | 0.915 | 846 | 22.69 | 10/08/1996 | 1000 | 13.16 | 15.92 | 9.02 | 59.67 | 26.25 | 0
5178 | 500.7 | 0.62 | 343.7 | 1.895 | 945 | 13.74 | 10/08/1996 | 1100 | 17.46 | 19.47 | 15.9 | 28.63 | 19.15 | 0
5179 | 647.1 | 0.504 | 59.36 | 1.601 | 1029 | 352.5 | 10/08/1996 | 1200 | 21.82 | 24.59 | 19.48 | 20.54 | 14.64 | 0
5180 | 737 | 0.938 | 80 | 3.005 | 1154 | 87.8 | 10/08/1996 | 1300 | 25.79 | 26.81 | 24.29 | 15.56 | 12.65 | 0
5181 | 765 | 1.883 | 81.9 | 4.149 | 1229 | 55.38 | 10/08/1996 | 1400 | 27.7 | 28.77 | 26.71 | 15.03 | 11.65 | 0
5182 | 731 | 2.123 | 108 | 4.933 | 1353 | 96.9 | 10/08/1996 | 1500 | 29.14 | 30.02 | 28.53 | 12.91 | 10.93 | 0
5183 | 636.5 | 2.12 | 109.9 | 5.325 | 1410 | 99.7 | 10/08/1996 | 1600 | 30.28 | 30.91 | 29.7 | 11.98 | 10.39 | 0
5184 | 491 | 2.432 | 110.9 | 5.063 | 1531 | 118.9 | 10/08/1996 | 1700 | 30.82 | 31.11 | 30.52 | 11.72 | 9.93 | 0
5185 | 308.9 | 2.697 | 92.3 | 4.965 | 1646 | 81.5 | 10/08/1996 | 1800 | 30.92 | 31.33 | 30.4 | 12.05 | 9.73 | 0
5186 | 112.7 | 2.204 | 94.2 | 4.998 | 1710 | 98.9 | 10/08/1996 | 1900 | 29.79 | 30.51 | 28.79 | 13.37 | 10.2 | 0
5187 | 5.032 | 0.983 | 194.7 | 2.646 | 1802 | 85 | 10/08/1996 | 2000 | 24.09 | 28.82 | 20.14 | 29.07 | 12.84 | 0
5188 | -994 | 0.632 | 251.1 | 1.895 | 1951 | 277.9 | 10/08/1996 | 2100 | 19.03 | 20.31 | 17.68 | 33.64 | 25.36 | 0
5189 | 0 | 0.514 | 138.5 | 2.025 | 2006 | 28.4 | 10/08/1996 | 2200 | 17.2 | 18.53 | 16.25 | 31.99 | 26.75 | 0
5190 | -994 | 0.293 | 230.7 | 1.535 | 2159 | 20.7 | 10/08/1996 | 2300 | 14.3 | 16.63 | 12.5 | 43.46 | 28.42 | 0
5191 | -994 | 0.564 | 244.6 | 1.601 | 2200 | 28.04 | 10/09/1996 | 2400 | 12.31 | 13.24 | 11.79 | 50.03 | 33.66 | 0
5192 | -994 | 0.438 | 279 | 1.339 | 2331 | 43.47 | 10/09/1996 | 100 | 10.85 | 11.8 | 9.86 | 50.63 | 40.56 | 0
5193 | -994 | 0.384 | 196.1 | 1.078 | 32 | 206.3 | 10/09/1996 | 200 | 10.11 | 10.86 | 9.02 | 52.88 | 39.76 | 0
5194 | -994 | 0.554 | 198.4 | 1.339 | 134 | 197.9 | 10/09/1996 | 300 | 8.97 | 9.41 | 7.94 | 63.63 | 45 | 0
5195 | -994 | 0.15 | 4.045 | 0.751 | 234 | 17.04 | 10/09/1996 | 400 | 7.7 | 8.13 | 7.07 | 64.1 | 53.76 | 0
5196 | -994 | 0.407 | 89.2 | 1.176 | 309 | 179.5 | 10/09/1996 | 500 | 7.05 | 7.93 | 6.467 | 73 | 59.66 | 0
5197 | -994 | 0.197 | 225.2 | 0.882 | 439 | 212.9 | 10/09/1996 | 600 | 6.241 | 6.778 | 5.755 | 72.4 | 55.88 | 0
5198 | -994 | 0.632 | 222.7 | 1.568 | 517 | 210.4 | 10/09/1996 | 700 | 6.49 | 7.12 | 5.717 | 79.5 | 52.44 | 0
5199 | 0.732 | 0.377 | 31.16 | 1.503 | 621 | 48.2 | 10/09/1996 | 800 | 5.16 | 6.084 | 4.71 | 77.9 | 68.88 | 0
5200 | 99.4 | 0.29 | 192.8 | 1.045 | 734 | 195 | 10/09/1996 | 900 | 6.187 | 9.47 | 4.435 | 77.4 | 59.14 | 0
5201 | 305.2 | 0.363 | 69.35 | 1.209 | 823 | 61.09 | 10/09/1996 | 1000 | 12.74 | 15.04 | 9.45 | 60.27 | 35.86 | 0
5202 | 493.9 | 0.416 | 132.9 | 1.568 | 929 | 354.8 | 10/09/1996 | 1100 | 17.66 | 20 | 15.04 | 36.32 | 22.2 | 0
5203 | 641.3 | 0.617 | 99.6 | 2.385 | 1059 | 87.8 | 10/09/1996 | 1200 | 22.42 | 24.83 | 20 | 22.73 | 15.9 | 0
5204 | 732 | 1.411 | 71.4 | 4.443 | 1158 | 69.48 | 10/09/1996 | 1300 | 26.28 | 27.56 | 24.84 | 17.55 | 12.78 | 0
5205 | 760 | 2.356 | 91.6 | 4.639 | 1230 | 90.7 | 10/09/1996 | 1400 | 28.64 | 29.51 | 27.37 | 14.3 | 10.86 | 0
5206 | 721 | 1.578 | 84.2 | 4.214 | 1308 | 70.1 | 10/09/1996 | 1500 | 30.07 | 30.68 | 29.32 | 12.71 | 10.06 | 0
5207 | 624.3 | 1.378 | 58.38 | 3.463 | 1434 | 93.4 | 10/09/1996 | 1600 | 31.15 | 32.38 | 30.49 | 12.25 | 9 | 0
5208 | 477.6 | 1.521 | 93.4 | 4.051 | 1510 | 81.1 | 10/09/1996 | 1700 | 32.31 | 32.86 | 31.82 | 10.53 | 8.41 | 0
5209 | 294.2 | 1.016 | 128 | 2.842 | 1600 | 53.58 | 10/09/1996 | 1800 | 32.63 | 33.17 | 32.08 | 10 | 8.47 | 0
5210 | 103.4 | 2.65 | 243.5 | 6.827 | 1748 | 247.7 | 10/09/1996 | 1900 | 31.09 | 32.58 | 29.17 | 14.76 | 8.74 | 0
5211 | 5.11 | 3.869 | 248.5 | 7.77 | 1856 | 264.6 | 10/09/1996 | 2000 | 27.82 | 29.17 | 27.04 | 17.68 | 14.3 | 0
5212 | -994 | 4.097 | 262.1 | 8.49 | 1905 | 275.1 | 10/09/1996 | 2100 | 26.57 | 27.5 | 25.91 | 19.4 | 17.01 | 0
5213 | -994 | 2.926 | 282 | 7.81 | 2031 | 241.9 | 10/09/1996 | 2200 | 25.36 | 26.1 | 23.28 | 24.83 | 19.4 | 0
5214 | 0 | 2.129 | 331.3 | 4.737 | 2131 | 312.7 | 10/09/1996 | 2300 | 22.9 | 24.42 | 22.19 | 27.55 | 23.57 | 0
5215 | 0 | 1.997 | 339.7 | 4.116 | 2257 | 334.1 | 10/10/1996 | 2400 | 21.91 | 22.73 | 21.1 | 29.67 | 27.02 | 0
5216 | 0 | 2.142 | 313.9 | 5.553 | 2318 | 323.8 | 10/10/1996 | 100 | 21.39 | 22.27 | 20.29 | 32.19 | 28.01 | 0
5217 | 0 | 0.973 | 286.6 | 2.581 | 23 | 320.4 | 10/10/1996 | 200 | 19.06 | 20.6 | 17.79 | 38.48 | 31.26 | 0
5218 | -994 | 1.116 | 311.4 | 4.018 | 136 | 253.6 | 10/10/1996 | 300 | 18.44 | 20.74 | 17.31 | 39.15 | 31.93 | 0
5219 | -994 | 1.849 | 351.3 | 5.063 | 212 | 32.55 | 10/10/1996 | 400 | 18.99 | 20.67 | 16.73 | 41.74 | 32.66 | 0
5220 | -994 | 0.826 | 266.6 | 2.352 | 324 | 31.51 | 10/10/1996 | 500 | 15.56 | 17 | 14.39 | 50.22 | 38.69 | 0
5221 | -994 | 0.894 | 222.2 | 2.156 | 415 | 186.4 | 10/10/1996 | 600 | 14.11 | 17.55 | 12.16 | 58.44 | 38.63 | 0
2076 | -994 | 0.761 | 265.1 | 1.895 | 340 | 265.5 | 06/01/1996 | 500 | 8.24 | 9.29 | 7.68 | 80 | 66.34 | 0
2077 | -994 | 0.442 | 283.8 | 1.731 | 401 | 131.6 | 06/01/1996 | 600 | 7.2 | 7.88 | 6.863 | 78.8 | 73 | 0
2078 | 8.8 | 0.816 | 224.3 | 1.797 | 517 | 245 | 06/01/1996 | 700 | 7.54 | 8.19 | 7.01 | 80.5 | 70.9 | 0
2079 | 145.7 | 0.28 | 9.41 | 1.176 | 642 | 324.1 | 06/01/1996 | 800 | 9.11 | 11.87 | 6.97 | 80.5 | 59.6 | 0
2080 | 345.1 | 0.609 | 226.1 | 1.699 | 724 | 210.9 | 06/01/1996 | 900 | 13.43 | 15.28 | 11.85 | 61.31 | 48.51 | 0
2081 | 543.2 | 0.771 | 67.24 | 1.895 | 804 | 61.45 | 06/01/1996 | 1000 | 16.94 | 18.52 | 15.22 | 49.24 | 37.7 | 0
2082 | 720 | 1.343 | 90.3 | 4.083 | 955 | 71 | 06/01/1996 | 1100 | 20.2 | 21.57 | 18.52 | 39.35 | 26.76 | 0
2083 | 852 | 2.404 | 100.7 | 6.011 | 1000 | 90.3 | 06/01/1996 | 1200 | 22.09 | 23.13 | 21.38 | 29.01 | 23.24 | 0
2084 | 939 | 2.767 | 88.4 | 6.37 | 1151 | 94.5 | 06/01/1996 | 1300 | 23.15 | 23.99 | 22.47 | 24.96 | 20.33 | 0
2085 | 965 | 2.35 | 74.7 | 6.043 | 1209 | 76 | 06/01/1996 | 1400 | 24.08 | 24.94 | 23.39 | 23.97 | 17.75 | 0
2086 | 947 | 2.249 | 69.78 | 5.488 | 1341 | 96.8 | 06/01/1996 | 1500 | 25.41 | 26.15 | 24.38 | 20.46 | 15.3 | 0
2087 | 882 | 2.189 | 84.3 | 6.337 | 1421 | 91.2 | 06/01/1996 | 1600 | 26.58 | 27.09 | 26.09 | 17.35 | 14.7 | 0
2088 | 765 | 1.793 | 89.9 | 5.325 | 1512 | 81.5 | 06/01/1996 | 1700 | 27.47 | 28.02 | 26.57 | 16.09 | 13.18 | 0
2089 | 605.3 | 1.653 | 123.4 | 4.051 | 1628 | 84.5 | 06/01/1996 | 1800 | 28.17 | 29.02 | 27.65 | 14.43 | 12.25 | 0
2090 | 417.5 | 2.074 | 90.9 | 5.553 | 1725 | 89 | 06/01/1996 | 1900 | 28.47 | 28.87 | 28.03 | 15.43 | 11.85 | 0
2091 | 222.3 | 1.744 | 101.5 | 3.626 | 1844 | 95.5 | 06/01/1996 | 2000 | 27.88 | 28.4 | 27.38 | 15.03 | 11.85 | 0
2092 | 56.72 | 2.554 | 82.9 | 4.802 | 1932 | 93.2 | 06/01/1996 | 2100 | 26.22 | 27.42 | 24.36 | 15.89 | 11.98 | 0
2093 | 1.987 | 1.067 | 144.9 | 2.842 | 2000 | 97.6 | 06/01/1996 | 2200 | 22.44 | 24.36 | 20.65 | 23.24 | 14.83 | 0
2094 | 0 | 0.816 | 245.6 | 1.699 | 2149 | 272.3 | 06/01/1996 | 2300 | 18.42 | 20.67 | 16.86 | 29.54 | 21.26 | 0
2095 | -994 | 0.595 | 288.3 | 2.025 | 2201 | 30 | 06/02/1996 | 2400 | 16.7 | 17.22 | 15.57 | 36.17 | 25.9 | 0
2096 | -994 | 0.383 | 45.16 | 1.764 | 2329 | 58.42 | 06/02/1996 | 100 | 13.94 | 15.58 | 12.82 | 46.05 | 31.53 | 0
2097 | -994 | 0.545 | 305.6 | 1.829 | 46 | 311.5 | 06/02/1996 | 200 | 12.34 | 13.37 | 11.41 | 49.7 | 38.5 | 0
2098 | -994 | 0.733 | 251.1 | 1.895 | 115 | 269.5 | 06/02/1996 | 300 | 12.03 | 12.73 | 11.08 | 62.62 | 38.83 | 0
2099 | -994 | 0.6 | 224 | 1.47 | 242 | 245.2 | 06/02/1996 | 400 | 10.72 | 11.14 | 10.34 | 61.96 | 47.71 | 0
2100 | -994 | 0.103 | 347.7 | 1.078 | 308 | 130 | 06/02/1996 | 500 | 9.19 | 10.5 | 8.08 | 70.1 | 52.82 | 0
2101 | -994 | 0.565 | 224 | 1.601 | 428 | 239.8 | 06/02/1996 | 600 | 8.73 | 9.13 | 8.15 | 71.3 | 57.14 | 0
2102 | 9.05 | 0.167 | 189.7 | 0.915 | 503 | 185.3 | 06/02/1996 | 700 | 7.72 | 8.43 | 7.22 | 73.6 | 65.16 | 0
2103 | 150.3 | 0.244 | 217.8 | 0.947 | 603 | 199.8 | 06/02/1996 | 800 | 10.09 | 13.51 | 7.81 | 77.4 | 47.33 | 0
2104 | 349.9 | 0.404 | 310.8 | 1.503 | 749 | 273.1 | 06/02/1996 | 900 | 15.44 | 17.25 | 13.51 | 50.51 | 33.67 | 0
2105 | 549.7 | 0.556 | 1.976 | 1.568 | 845 | 344.7 | 06/02/1996 | 1000 | 19.01 | 20.79 | 17.24 | 35.92 | 27.16 | 0
2106 | 725 | 0.927 | 150.9 | 2.907 | 907 | 289.3 | 06/02/1996 | 1100 | 22.55 | 24.66 | 20.7 | 29.28 | 19.14 | 0
2107 | 862 | 1.414 | 53.84 | 4.443 | 1056 | 84.9 | 06/02/1996 | 1200 | 25.49 | 26.94 | 24.23 | 20.06 | 15.16 | 0
2108 | 942 | 2.558 | 71 | 5.847 | 1156 | 81.2 | 06/02/1996 | 1300 | 27.93 | 28.94 | 26.68 | 17.15 | 13.44 | 0
2109 | 969 | 3.545 | 83.2 | 6.435 | 1258 | 96 | 06/02/1996 | 1400 | 29.39 | 30.49 | 28.72 | 15.96 | 12.05 | 0
2110 | 949 | 3.134 | 86.4 | 7.38 | 1310 | 88.1 | 06/02/1996 | 1500 | 30.86 | 31.68 | 30.2 | 14.04 | 10.06 | 0
2111 | 884 | 2.533 | 47.44 | 7.02 | 1438 | 56.41 | 06/02/1996 | 1600 | 31.94 | 32.62 | 31.13 | 12.12 | 8.87 | 0
2112 | 768 | 2.613 | 330.6 | 6.305 | 1544 | 0.376 | 06/02/1996 | 1700 | 32.7 | 33.28 | 32.23 | 11.12 | 8.47 | 0
2113 | 603.1 | 2.019 | 201.2 | 5.684 | 1645 | 206.1 | 06/02/1996 | 1800 | 33.07 | 33.91 | 32.49 | 10.46 | 8.27 | 0
2114 | 423.6 | 1.997 | 66.96 | 5.553 | 1721 | 58.28 | 06/02/1996 | 1900 | 32.97 | 33.38 | 32.55 | 11.12 | 8.74 | 0
2115 | 220.3 | 3.713 | 251.5 | 7.81 | 1837 | 249.6 | 06/02/1996 | 2000 | 31.85 | 33.46 | 30.61 | 15.42 | 9.2 | 0
2116 | 58.3 | 4.743 | 252.1 | 8.17 | 1920 | 251.2 | 06/02/1996 | 2100 | 29.38 | 30.61 | 28.32 | 16.22 | 14.63 | 0
2117 | 2.832 | 3.584 | 265.3 | 7.35 | 2013 | 259.7 | 06/02/1996 | 2200 | 27.42 | 28.31 | 26.46 | 17.21 | 15.76 | 0
2118 | -994 | 2.312 | 313.9 | 5.39 | 2103 | 254.2 | 06/02/1996 | 2300 | 24.9 | 26.46 | 22.86 | 24.5 | 16.95 | 0
2119 | 0 | 2.032 | 317.6 | 3.528 | 2202 | 317.3 | 06/03/1996 | 2400 | 22.06 | 23.45 | 20.82 | 27.61 | 22.65 | 0
2120 | 0 | 2.127 | 339 | 4.541 | 0 | 331.1 | 06/03/1996 | 100 | 20.45 | 21.31 | 19.78 | 29.27 | 24.9 | 0
2121 | 0 | 3.062 | 306.2 | 6.141 | 29 | 281.1 | 06/03/1996 | 200 | 21.44 | 22.12 | 20.19 | 26.89 | 22.45 | 0
2122 | 0 | 1.986 | 288 | 5.325 | 112 | 285 | 06/03/1996 | 300 | 20.92 | 22.23 | 19.48 | 29.01 | 22.45 | 0
2123 | -994 | 1.353 | 344.2 | 3.299 | 240 | 20.32 | 06/03/1996 | 400 | 19.96 | 21.28 | 19.28 | 29.67 | 24.91 | 0
2124 | -994 | 2.016 | 340 | 5.194 | 306 | 321.2 | 06/03/1996 | 500 | 19.54 | 22.37 | 17.79 | 33.72 | 23.45 | 0
2125 | -994 | 1.014 | 281.3 | 3.201 | 403 | 3.104 | 06/03/1996 | 600 | 16.74 | 18.59 | 15.19 | 43.32 | 31.07 | 0
2126 | 8.57 | 0.925 | 253.6 | 2.091 | 545 | 228.9 | 06/03/1996 | 700 | 14.6 | 15.97 | 14.11 | 44.92 | 37.69 | 0
2127 | 145.4 | 0.647 | 278.9 | 1.731 | 659 | 317.4 | 06/03/1996 | 800 | 15.49 | 17.23 | 14.21 | 45.59 | 36.97 | 0
2128 | 339.5 | 1.014 | 325.4 | 2.907 | 710 | 343 | 06/03/1996 | 900 | 18.73 | 20.26 | 17.22 | 39.03 | 30.94 | 0
2129 | 536.3 | 0.634 | 336.8 | 2.646 | 856 | 347.6 | 06/03/1996 | 1000 | 22.05 | 23.63 | 20.26 | 32.4 | 24.57 | 0
2130 | 717 | 0.81 | 328.2 | 2.156 | 904 | 331.1 | 06/03/1996 | 1100 | 25.26 | 26.97 | 23.42 | 26.42 | 18.28 | 0
2131 | 854 | 0.981 | 85.8 | 2.842 | 1056 | 53.49 | 06/03/1996 | 1200 | 28.42 | 29.87 | 26.97 | 20.2 | 12.45 | 0
2132 | 941 | 1.198 | 48.63 | 3.332 | 1148 | 39.95 | 06/03/1996 | 1300 | 30.88 | 31.87 | 29.63 | 16.42 | 11.72 | 0
2133 | 972 | 1.552 | 340.4 | 5.39 | 1252 | 297.1 | 06/03/1996 | 1400 | 32.24 | 32.56 | 31.79 | 14.56 | 11.12 | 0
2134 | 939 | 1.632 | 200.5 | 4.933 | 1342 | 214.2 | 06/03/1996 | 1500 | 32.96 | 33.52 | 32.31 | 14.36 | 11.92 | 0
2135 | 876 | 3.166 | 329.8 | 9.54 | 1433 | 319.8 | 06/03/1996 | 1600 | 34.02 | 34.69 | 33.22 | 13.97 | 9.53 | 0
2136 | 757 | 4.702 | 272.7 | 9.47 | 1530 | 241.6 | 06/03/1996 | 1700 | 34.35 | 34.99 | 33.9 | 11.25 | 9.33 | 0
2137 | 569.2 | 4.989 | 270.5 | 9.73 | 1603 | 278.6 | 06/03/1996 | 1800 | 33.68 | 34.29 | 33.07 | 11.52 | 9.4 | 0
2138 | 415.8 | 5.391 | 266.3 | 9.67 | 1749 | 260 | 06/03/1996 | 1900 | 32.87 | 33.44 | 32.29 | 11.52 | 9.53 | 0
2139 | 225.4 | 5.902 | 268.8 | 10.26 | 1827 | 258 | 06/03/1996 | 2000 | 31.32 | 32.47 | 30.48 | 11.39 | 10 | 0
2140 | 73.4 | 5.848 | 263.4 | 10.13 | 1935 | 255.7 | 06/03/1996 | 2100 | 29.57 | 30.57 | 28.47 | 12.18 | 10.59 | 0
2141 | 4.197 | 5.618 | 256.5 | 10.16 | 2035 | 259.5 | 06/03/1996 | 2200 | 27.41 | 28.48 | 26.7 | 14.17 | 11.45 | 0
2142 | -994 | 3.961 | 282.4 | 8.17 | 2113 | 256.7 | 06/03/1996 | 2300 | 26.24 | 26.86 | 24.44 | 18.67 | 13.97 | 0
2143 | 0 | 2.771 | 1.209 | 4.998 | 2221 | 19.09 | 06/04/1996 | 2400 | 23.42 | 24.43 | 22.76 | 22.12 | 18.74 | 0
2144 | 0 | 2.106 | 312.3 | 3.855 | 2350 | 326.6 | 06/04/1996 | 100 | 21.07 | 22.76 | 20.16 | 27.55 | 21.92 | 0
2145 | 0 | 2.312 | 331.7 | 4.933 | 41 | 337.7 | 06/04/1996 | 200 | 20.94 | 21.97 | 19.96 | 27.95 | 22.92 | 0
2146 | -994 | 1.927 | 333.2 | 4.443 | 127 | 334.9 | 06/04/1996 | 300 | 20.07 | 21.88 | 17.58 | 32.46 | 22.26 | 0
2147 | -994 | 1.193 | 303.3 | 4.41 | 258 | 319.2 | 06/04/1996 | 400 | 16.58 | 17.58 | 15.62 | 35.77 | 31.6 | 0
2148 | -994 | 2.108 | 314.8 | 4.606 | 302 | 334.9 | 06/04/1996 | 500 | 17.12 | 18.14 | 14.2 | 41.54 | 29.68 | 0
2149 | -994 | 1.053 | 261.1 | 2.287 | 415 | 340.8 | 06/04/1996 | 600 | 13.59 | 15.13 | 11.77 | 47.44 | 34.92 | 0
2150 | 9.94 | 0.53 | 249.2 | 1.862 | 511 | 280.1 | 06/04/1996 | 700 | 10.99 | 12.31 | 9.6 | 54.54 | 42.54 | 0
2151 | 153.8 | 0.457 | 34.59 | 1.797 | 603 | 318.7 | 06/04/1996 | 800 | 11.72 | 14.44 | 9.6 | 56.06 | 41.95 | 0
2152 | 353.5 | 0.887 | 351.8 | 2.646 | 722 | 353.4 | 06/04/1996 | 900 | 17.27 | 19.24 | 14.45 | 43.47 | 27.96 | 0
2153 | 555.3 | 0.532 | 64.62 | 1.829 | 805 | 329.1 | 06/04/1996 | 1000 | 21.25 | 23.24 | 19.23 | 29.82 | 20.14 | 0
2154 | 733 | 0.797 | 111.6 | 2.548 | 954 | 53.78 | 06/04/1996 | 1100 | 24.8 | 27.21 | 23.08 | 24.44 | 13.51 | 0
2155 | 864 | 1.455 | 90.6 | 3.724 | 1059 | 69.39 | 06/04/1996 | 1200 | 27.69 | 28.85 | 27.04 | 15.36 | 11.85 | 0
2156 | 955 | 1.794 | 55.79 | 4.377 | 1131 | 66.94 | 06/04/1996 | 1300 | 29.05 | 29.66 | 28.67 | 14.83 | 11.45 | 0
2157 | 983 | 1.726 | 166.2 | 5.651 | 1226 | 212.8 | 06/04/1996 | 1400 | 30.09 | 30.89 | 29.4 | 13.37 | 9.4 | 0
2158 | 971 | 2.88 | 271.7 | 8.04 | 1356 | 254.2 | 06/04/1996 | 1500 | 32.23 | 33.22 | 30.8 | 10.79 | 6.289 | 0
2159 | 902 | 4.14 | 268.7 | 9.44 | 1414 | 216 | 06/04/1996 | 1600 | 33.13 | 33.62 | 32.7 | 8.54 | 5.76 | 0
2160 | 781 | 5.197 | 248 | 10.71 | 1559 | 231.4 | 06/04/1996 | 1700 | 33.45 | 33.72 | 33.1 | 8.01 | 4.436 | 0
2161 | 608 | 5.634 | 243.6 | 9.87 | 1603 | 225.1 | 06/04/1996 | 1800 | 32.96 | 33.5 | 32.67 | 9.86 | 5.097 | 0
2162 | 421.7 | 5.589 | 244.8 | 9.67 | 1753 | 274.7 | 06/04/1996 | 1900 | 32.39 | 33.04 | 31.7 | 9.4 | 8.01 | 0
2163 | 230 | 5.408 | 248.3 | 8.82 | 1846 | 238.9 | 06/04/1996 | 2000 | 31.21 | 31.82 | 30.53 | 10.33 | 8.08 | 0
2164 | 62.06 | 4.925 | 248.1 | 8.2 | 1925 | 245.7 | 06/04/1996 | 2100 | 29.39 | 30.6 | 28.1 | 13.24 | 9.47 | 0
2165 | 2.394 | 3.747 | 250.1 | 7.35 | 2016 | 253.4 | 06/04/1996 | 2200 | 27.18 | 28.13 | 26.37 | 15.3 | 12.98 | 0
2166 | 0 | 2.28 | 282.9 | 4.867 | 2105 | 244.6 | 06/04/1996 | 2300 | 25.25 | 26.43 | 24.08 | 18.87 | 15.03 | 0
2167 | 0 | 1.969 | 293.1 | 3.887 | 2208 | 286.1 | 06/05/1996 | 2400 | 22.89 | 24.07 | 21.98 | 24.17 | 18.67 | 0
2168 | 0 | 1.28 | 301.6 | 2.156 | 2305 | 270.9 | 06/05/1996 | 100 | 20.36 | 22.26 | 18.72 | 33.31 | 24.04 | 0
2169 | -994 | 0.976 | 307.5 | 2.875 | 11 | 239 | 06/05/1996 | 200 | 18.83 | 20.58 | 17.27 | 38.55 | 28.74 | 0
2170 | -994 | 0.625 | 241 | 2.156 | 152 | 236.4 | 06/05/1996 | 300 | 15.97 | 17.69 | 15.06 | 46.64 | 36.1 | 0
2171 | -994 | 0.759 | 324.7 | 2.385 | 206 | 54.47 | 06/05/1996 | 400 | 15.05 | 15.82 | 14.07 | 50.09 | 38.36 | 0
2172 | -994 | 0.724 | 215 | 2.058 | 346 | 245.6 | 06/05/1996 | 500 | 13.66 | 15.08 | 12.6 | 57.25 | 37.57 | 0
2173 | -994 | 0.455 | 203 | 1.307 | 452 | 240.3 | 06/05/1996 | 600 | 12.48 | 13.53 | 11.39 | 67.2 | 43.54 | 0
2174 | 10.13 | 0.488 | 263.9 | 1.47 | 559 | 213.8 | 06/05/1996 | 700 | 12.17 | 12.99 | 11.34 | 58.85 | 47.25 | 0
2175 | 145.5 | 0.917 | 273.9 | 3.397 | 654 | 332.4 | 06/05/1996 | 800 | 14.25 | 16.17 | 12.27 | 59.58 | 40.29 | 0
2176 | 340.6 | 1.042 | 340.4 | 3.005 | 701 | 349.6 | 06/05/1996 | 900 | 17.85 | 19.6 | 16.17 | 42.28 | 32 | 0
2177 | 539.4 | 0.509 | 65.52 | 2.091 | 859 | 1.129 | 06/05/1996 | 1000 | 21.36 | 23.04 | 19.59 | 33.19 | 26.69 | 0
2178 | 715 | 1.211 | 66.95 | 3.201 | 928 | 97.3 | 06/05/1996 | 1100 | 24.6 | 26.11 | 23.06 | 28.61 | 21.39 | 0
2179 | 850 | 1.871 | 86.9 | 4.508 | 1048 | 59.8 | 06/05/1996 | 1200 | 26.95 | 27.88 | 26.01 | 23.64 | 16.95 | 0
2180 | 935 | 1.897 | 100.6 | 4.083 | 1116 | 88.2 | 06/05/1996 | 1300 | 28.56 | 29.29 | 27.74 | 18.01 | 15.49 | 0
7060 | 0 | 0.463 | 302 | 1.437 | 2056 | 275.9 | 12/25/1996 | 2100 | -1.799 | -1.539 | -2.12 | 85.6 | 82.3 | 0
7061 | -994 | 0.394 | 38.4 | 1.307 | 2100 | 269.4 | 12/25/1996 | 2200 | -1.976 | -1.711 | -2.159 | 90.5 | 84.8 | 0
7062 | -994 | 0.291 | 244.1 | 1.339 | 2205 | 288.1 | 12/25/1996 | 2300 | -1.319 | -1.015 | -1.996 | 89.9 | 82.6 | 0
7063 | -994 | 0.462 | 50.12 | 1.797 | 2343 | 326.4 | 12/26/1996 | 2400 | -0.825 | -0.665 | -1.035 | 91.7 | 87.9 | 0
7064 | 0 | 0.689 | 348.6 | 2.581 | 57 | 317.1 | 12/26/1996 | 100 | -0.563 | -0.466 | -0.734 | 93 | 88.1 | 0
7065 | 0 | 0.866 | 346.3 | 2.679 | 101 | 313.4 | 12/26/1996 | 200 | -0.66 | -0.466 | -0.884 | 90.5 | 83.2 | 0
7066 | 0 | 0.717 | 203.2 | 2.189 | 204 | 209.3 | 12/26/1996 | 300 | -0.731 | -0.495 | -0.942 | 91.6 | 87.6 | 0
7067 | -994 | 0.856 | 307.9 | 2.287 | 339 | 284 | 12/26/1996 | 400 | -0.449 | -0.078 | -0.753 | 90.1 | 85.6 | 0
7068 | 0 | 0.692 | 253.2 | 2.156 | 408 | 177.1 | 12/26/1996 | 500 | -0.208 | 0.067 | -0.495 | 90.1 | 85.9 | 0
7069 | 0 | 0.297 | 239.5 | 1.274 | 534 | 207.7 | 12/26/1996 | 600 | -0.423 | -0.209 | -0.599 | 92.7 | 89.8 | 0
7070 | 0 | 0.753 | 246.9 | 1.601 | 658 | 212.4 | 12/26/1996 | 700 | -0.416 | -0.184 | -0.6 | 92.5 | 88 | 0
7071 | 0 | 0.557 | 297.6 | 1.895 | 745 | 301.9 | 12/26/1996 | 800 | -0.627 | -0.344 | -1.028 | 92.4 | 89.5 | 0
7072 | 11.96 | 0.733 | 197.4 | 2.058 | 821 | 220.5 | 12/26/1996 | 900 | -0.901 | -0.619 | -1.113 | 95.1 | 91 | 0
7073 | 68.66 | 1.384 | 291.9 | 2.646 | 958 | 214.8 | 12/26/1996 | 1000 | -0.126 | 0.731 | -0.723 | 93.6 | 83.6 | 0
7074 | 93.4 | 1.54 | 215.9 | 3.201 | 1015 | 215 | 12/26/1996 | 1100 | 1.397 | 2.428 | 0.645 | 87 | 74.9 | 0
7075 | 167 | 0.814 | 317.5 | 2.581 | 1100 | 219.3 | 12/26/1996 | 1200 | 2.246 | 2.828 | 1.696 | 81.8 | 74.9 | 0
7076 | 231.6 | 1.071 | 333.7 | 2.973 | 1300 | 332.9 | 12/26/1996 | 1300 | 3.412 | 3.942 | 2.828 | 77.9 | 70 | 0
7077 | 189.8 | 1.573 | 331.2 | 3.528 | 1312 | 300.9 | 12/26/1996 | 1400 | 3.801 | 4.491 | 3.211 | 76.5 | 69.3 | 0
7078 | 203.7 | 0.614 | 58.99 | 2.091 | 1459 | 291.3 | 12/26/1996 | 1500 | 5.369 | 6.022 | 3.927 | 74.5 | 65.18 | 0
7079 | 126.5 | 1.383 | 345.7 | 3.365 | 1508 | 211.3 | 12/26/1996 | 1600 | 6.825 | 8.21 | 5.926 | 70.7 | 61.72 | 0
7080 | 143.1 | 1.541 | 353.9 | 6.043 | 1641 | 341.5 | 12/26/1996 | 1700 | 8.82 | 10.97 | 7.24 | 71.1 | 52.83 | 0
7081 | 6.481 | 2.081 | 351.2 | 4.639 | 1704 | 5.93 | 12/26/1996 | 1800 | 6.752 | 7.33 | 5.5 | 74.9 | 66.49 | 0
7082 | -994 | 1.627 | 3.576 | 3.267 | 1841 | 99.5 | 12/26/1996 | 1900 | 5.14 | 5.51 | 4.722 | 84.5 | 74.8 | 0
7083 | -994 | 2.406 | 18.84 | 5.945 | 1959 | 22.88 | 12/26/1996 | 2000 | 5.282 | 5.933 | 4.946 | 86.6 | 81.1 | 0
7084 | -994 | 1.531 | 1.644 | 4.998 | 2000 | 6.119 | 12/26/1996 | 2100 | 5.491 | 5.963 | 4.533 | 86.7 | 80.5 | 0
7085 | -994 | 1.916 | 262.1 | 4.541 | 2155 | 257.1 | 12/26/1996 | 2200 | 5.664 | 7.59 | 4.448 | 87 | 74.8 | 0
7086 | -994 | 2.543 | 167.7 | 8.33 | 2202 | 248.9 | 12/26/1996 | 2300 | 7.37 | 8.43 | 6.251 | 80.8 | 69.94 | 0
7087 | -994 | 1.725 | 0.529 | 9.7 | 2358 | 208.9 | 12/27/1996 | 2400 | 6.014 | 7.68 | 5.004 | 87.4 | 67.15 | 0
7088 | -994 | 5.65 | 244.5 | 12.94 | 14 | 227.3 | 12/27/1996 | 100 | 8.04 | 9.45 | 5.606 | 85.2 | 57.81 | 0
7089 | -994 | 3.984 | 257.1 | 8.56 | 131 | 252.2 | 12/27/1996 | 200 | 6.041 | 6.849 | 5.339 | 84.1 | 72.8 | 0
7090 | -994 | 5.767 | 265.3 | 11.63 | 254 | 253.8 | 12/27/1996 | 300 | 5.505 | 6.127 | 4.746 | 88 | 75.8 | 0.508
7091 | -994 | 4.285 | 260.1 | 8.62 | 300 | 257.6 | 12/27/1996 | 400 | 4.369 | 4.746 | 4.183 | 92 | 87.1 | 0.254
7092 | -994 | 4.562 | 260.9 | 9.67 | 417 | 259.6 | 12/27/1996 | 500 | 3.193 | 4.241 | 2.735 | 94.9 | 84.9 | 0.762
7093 | -994 | 6.324 | 248.5 | 11.92 | 515 | 249.4 | 12/27/1996 | 600 | 5.075 | 6.228 | 3.422 | 86.1 | 55.1 | 0
7094 | -994 | 3.096 | 98.3 | 13.16 | 601 | 212.5 | 12/27/1996 | 700 | 4.647 | 6.343 | 2.639 | 84.7 | 53.97 | 0
7095 | -994 | 2.123 | 15.45 | 7.38 | 730 | 18.46 | 12/27/1996 | 800 | 2.759 | 3.878 | 1.982 | 86.1 | 68.23 | 0
7096 | 28.44 | 0.993 | 238.8 | 3.071 | 814 | 305.1 | 12/27/1996 | 900 | 1.334 | 2.144 | 0.632 | 88.6 | 82 | 0
7097 | 213 | 3.162 | 272.3 | 10.45 | 948 | 220.8 | 12/27/1996 | 1000 | 4.019 | 6.198 | 0.888 | 88.7 | 63.86 | 0
7098 | 355.3 | 3.375 | 278.4 | 7.77 | 1005 | 258.5 | 12/27/1996 | 1100 | 5.858 | 7.22 | 5.073 | 77.1 | 60.93 | 0
7099 | 479.3 | 4.33 | 251.4 | 8.89 | 1138 | 243.3 | 12/27/1996 | 1200 | 8.35 | 8.86 | 7.22 | 63.65 | 43.82 | 0
7100 | 377.9 | 3.703 | 247 | 7.81 | 1245 | 215 | 12/27/1996 | 1300 | 8.89 | 9.38 | 8.23 | 56.02 | 35.79 | 0
7101 | 526 | 4.7 | 231.5 | 10.13 | 1318 | 211.1 | 12/27/1996 | 1400 | 9.58 | 10.27 | 8.37 | 46.86 | 33.67 | 0
7102 | 534.8 | 4.534 | 238.9 | 11.83 | 1439 | 222.3 | 12/27/1996 | 1500 | 10.23 | 10.77 | 9.87 | 42.75 | 34.33 | 0
7103 | 211.5 | 4.208 | 215.1 | 11.3 | 1515 | 221 | 12/27/1996 | 1600 | 9.5 | 10.56 | 8.8 | 45.33 | 33.01 | 0
7104 | 72.5 | 1.63 | 203.6 | 5.423 | 1616 | 183.1 | 12/27/1996 | 1700 | 8.81 | 9.01 | 8.68 | 47.32 | 37.51 | 0
7105 | 18.55 | 2.429 | 164.9 | 5.651 | 1706 | 185.3 | 12/27/1996 | 1800 | 8.02 | 8.86 | 7.3 | 49.05 | 37.98 | 0
7106 | -994 | 3.2 | 167 | 6.468 | 1839 | 180.9 | 12/27/1996 | 1900 | 7.33 | 7.46 | 7.15 | 49.11 | 44.35 | 0
7107 | -994 | 2.355 | 221.6 | 5.684 | 1900 | 195.7 | 12/27/1996 | 2000 | 6.873 | 7.46 | 6.27 | 54.96 | 44.81 | 0
7108 | -994 | 1.333 | 189.8 | 3.299 | 2036 | 82.6 | 12/27/1996 | 2100 | 6.122 | 7.02 | 5.242 | 60.66 | 48.72 | 0
7109 | -994 | 0.792 | 351.3 | 2.613 | 2104 | 223.7 | 12/27/1996 | 2200 | 4.704 | 5.433 | 3.761 | 70.4 | 56.75 | 0
7110 | -994 | 2.044 | 245.2 | 5.227 | 2227 | 251.3 | 12/27/1996 | 2300 | 5.338 | 6.793 | 3.324 | 73.9 | 51.12 | 0
7111 | -994 | 2.416 | 257.6 | 6.468 | 2309 | 239.6 | 12/28/1996 | 2400 | 6.999 | 7.57 | 6.245 | 55.42 | 46.34 | 0
7112 | -994 | 1.852 | 173.7 | 6.37 | 59 | 258.5 | 12/28/1996 | 100 | 6.044 | 7.39 | 4.22 | 62.19 | 44.75 | 0
7113 | -994 | 2.605 | 225.6 | 9.87 | 103 | 247.8 | 12/28/1996 | 200 | 6.688 | 7.45 | 5.58 | 54.36 | 43.22 | 0
7114 | -994 | 3.511 | 233.6 | 7.81 | 228 | 260.4 | 12/28/1996 | 300 | 6.891 | 7.37 | 5.713 | 54.63 | 44.88 | 0
7115 | -994 | 4.681 | 208.1 | 10.88 | 355 | 189.9 | 12/28/1996 | 400 | 7.64 | 8.32 | 5.445 | 54.63 | 41.63 | 0
7116 | -994 | 1.892 | 221.5 | 5.847 | 402 | 205.1 | 12/28/1996 | 500 | 6.055 | 8.03 | 3.416 | 64.37 | 43.22 | 0
7117 | -994 | 0.824 | 90.5 | 4.181 | 531 | 296 | 12/28/1996 | 600 | 3.32 | 4.66 | 1.678 | 73.3 | 57.28 | 0
7118 | -994 | 1.31 | 52.89 | 2.973 | 622 | 78.7 | 12/28/1996 | 700 | 2.738 | 3.534 | 1.393 | 75.9 | 63.53 | 0
7119 | 0.017 | 2.192 | 67.93 | 5.292 | 744 | 38.14 | 12/28/1996 | 800 | 3.084 | 3.523 | 2.665 | 70.5 | 63.99 | 0
7120 | 18.59 | 2.605 | 94.4 | 6.827 | 831 | 96.3 | 12/28/1996 | 900 | 2.913 | 3.619 | 2.486 | 71.2 | 62.07 | 0
7121 | 74.1 | 2.073 | 104 | 5.194 | 958 | 86.5 | 12/28/1996 | 1000 | 4.055 | 4.46 | 3.629 | 66.64 | 60.48 | 0
7122 | 119.4 | 2.686 | 74 | 6.174 | 1003 | 79.7 | 12/28/1996 | 1100 | 5.131 | 6.411 | 3.953 | 68.1 | 52.98 | 0
7123 | 138.2 | 2.233 | 98.8 | 4.998 | 1142 | 89.5 | 12/28/1996 | 1200 | 5.079 | 5.745 | 4.721 | 65.78 | 57.62 | 0
7124 | 205.6 | 2.261 | 103.6 | 6.239 | 1207 | 82.1 | 12/28/1996 | 1300 | 6.141 | 6.792 | 5.429 | 64.77 | 56.49 | 0
7125 | 195.7 | 1.55 | 103.3 | 3.724 | 1302 | 62.98 | 12/28/1996 | 1400 | 6.733 | 7.79 | 6.174 | 66.36 | 53.23 | 0
7126 | 128.8 | 2.332 | 272.7 | 5.488 | 1416 | 283.2 | 12/28/1996 | 1500 | 9.16 | 9.6 | 7.8 | 56.02 | 44.55 | 0
7127 | 169.7 | 2.107 | 281.5 | 3.92 | 1531 | 260.8 | 12/28/1996 | 1600 | 10.2 | 10.74 | 9.59 | 49.12 | 39.84 | 0
7128 | 93.2 | 2.65 | 263.5 | 6.86 | 1637 | 241 | 12/28/1996 | 1700 | 10.15 | 10.87 | 9.53 | 50.77 | 37.71 | 0
7129 | 8.55 | 2.184 | 206.1 | 5.913 | 1729 | 197.6 | 12/28/1996 | 1800 | 8.74 | 9.55 | 7.77 | 49.25 | 42.62 | 0
7130 | -994 | 1.349 | 143.2 | 3.038 | 1830 | 154.5 | 12/28/1996 | 1900 | 7.22 | 7.85 | 6.358 | 55.34 | 46.59 | 0
7131 | -994 | 0.992 | 166.5 | 2.417 | 1902 | 132.7 | 12/28/1996 | 2000 | 6.682 | 7.2 | 6.012 | 59.26 | 51.24 | 0
7132 | -994 | 1.078 | 143.4 | 3.005 | 2020 | 196.6 | 12/28/1996 | 2100 | 6.706 | 7.59 | 6.096 | 60.59 | 51.44 | 0
7133 | -994 | 1.009 | 272.7 | 2.842 | 2159 | 116.9 | 12/28/1996 | 2200 | 5.647 | 6.808 | 5.031 | 67.29 | 59 | 0
7134 | -994 | 2.317 | 88.2 | 5.259 | 2259 | 91.4 | 12/28/1996 | 2300 | 6.164 | 6.877 | 5.02 | 69.34 | 57.74 | 0
7135 | -994 | 1.855 | 112.8 | 4.671 | 2300 | 91 | 12/29/1996 | 2400 | 6.26 | 6.493 | 5.788 | 64.63 | 59.07 | 0
7136 | -994 | 1.731 | 131.8 | 6.566 | 3 | 91.6 | 12/29/1996 | 100 | 5.735 | 6.096 | 5.116 | 70 | 61.92 | 0
7137 | -994 | 0.897 | 216.2 | 2.025 | 135 | 223.9 | 12/29/1996 | 200 | 4.423 | 5.529 | 3.855 | 79.8 | 68.28 | 0
7138 | -994 | 0.601 | 340.3 | 2.744 | 249 | 31.91 | 12/29/1996 | 300 | 3.616 | 4.384 | 2.43 | 83.5 | 74.3 | 0
7139 | -994 | 0.796 | 282.4 | 2.777 | 356 | 316.9 | 12/29/1996 | 400 | 2.269 | 2.781 | 1.725 | 88.7 | 81.9 | 0
7140 | -994 | 0.97 | 7.66 | 2.94 | 443 | 27.59 | 12/29/1996 | 500 | 1.831 | 2.001 | 1.638 | 89.7 | 86.6 | 0
7141 | 0 | 1.325 | 19.64 | 5.357 | 558 | 138.3 | 12/29/1996 | 600 | 2.32 | 5.829 | 1.173 | 91.4 | 69.16 | 0
7142 | 0 | 2.532 | 53.22 | 7.48 | 641 | 63.56 | 12/29/1996 | 700 | 6.416 | 7.42 | 5.809 | 69.5 | 62.07 | 0
7143 | -994 | 2.778 | 113.9 | 7.42 | 715 | 92 | 12/29/1996 | 800 | 6.121 | 7.28 | 4.394 | 77.3 | 64.19 | 0
7144 | 14.38 | 1.061 | 320.3 | 3.103 | 830 | 344 | 12/29/1996 | 900 | 4.976 | 5.611 | 4.163 | 78.5 | 71.7 | 0
7145 | 126.7 | 4.778 | 201.6 | 13.2 | 956 | 202.5 | 12/29/1996 | 1000 | 11.94 | 14.66 | 5.245 | 74.3 | 36.4 | 0
7146 | 157.2 | 9.19 | 204 | 20.29 | 1039 | 199.9 | 12/29/1996 | 1100 | 13.6 | 13.94 | 13.25 | 44.34 | 39.18 | 0
7147 | 393.8 | 7.23 | 178 | 18.72 | 1146 | 208.3 | 12/29/1996 | 1200 | 14.23 | 15.03 | 13.22 | 45.59 | 37.04 | 0
7148 | 543.7 | 7.64 | 217.2 | 23.16 | 1247 | 200.8 | 12/29/1996 | 1300 | 15.05 | 15.48 | 14.72 | 40.95 | 35.85 | 0
7149 | 374.6 | 11.66 | 222.6 | 22.87 | 1319 | 217.5 | 12/29/1996 | 1400 | 14.08 | 15.28 | 13.06 | 53.21 | 36.57 | 0
7150 | 220.2 | 10.27 | 226.6 | 19.67 | 1459 | 226.3 | 12/29/1996 | 1500 | 12.91 | 13.33 | 12.58 | 54.27 | 47.31 | 0
7151 | 93.2 | 11.1 | 228.3 | 21.4 | 1553 | 253.8 | 12/29/1996 | 1600 | 12.41 | 13.26 | 11.07 | 66.59 | 49.23 | 0
7152 | 43.08 | 8.39 | 230.2 | 19.11 | 1602 | 227.1 | 12/29/1996 | 1700 | 10.77 | 11.25 | 10.14 | 71.2 | 60.04 | 0.254
7153 | 6.75 | 6.452 | 232.4 | 15.55 | 1714 | 222.7 | 12/29/1996 | 1800 | 10.26 | 11.24 | 8.49 | 77 | 57.92 | 0.254
7154 | -994 | 3.498 | 246.1 | 9.73 | 1815 | 253.8 | 12/29/1996 | 1900 | 8.61 | 9.72 | 7.36 | 91.4 | 72.5 | 1.27
7155 | -994 | 1.631 | 300 | 4.508 | 1937 | 334.3 | 12/29/1996 | 2000 | 6.941 | 7.78 | 6.267 | 95.3 | 86.4 | 0.508
7156 | -994 | 1.454 | 328.5 | 3.332 | 2047 | 274 | 12/29/1996 | 2100 | 6.958 | 7.38 | 6.163 | 94.9 | 87.2 | 0
7157 | -994 | 0.699 | 50.27 | 2.287 | 2158 | 46.41 | 12/29/1996 | 2200 | 5.414 | 6.202 | 4.343 | 98.3 | 92.7 | 0
7158 | -994 | 1.187 | 126.9 | 2.842 | 2201 | 49.7 | 12/29/1996 | 2300 | 4.184 | 4.707 | 3.371 | 100 | 95.7 | 0
7159 | -994 | 1.02 | 240.6 | 2.548 | 2358 | 222.9 | 12/30/1996 | 2400 | 3.437 | 4.174 | 2.886 | 100 | 96.4 | 0
7160 | -994 | 1.744 | 264.9 | 4.377 | 2 | 223.1 | 12/30/1996 | 100 | 3.178 | 3.936 | 2.38 | 100 | 96 | 0
7161 | -994 | 0.908 | 358.9 | 2.646 | 112 | 76.6 | 12/30/1996 | 200 | 1.45 | 2.361 | 0.452 | 100 | 96.8 | 0
2391 | 164 | 0.881 | 268.8 | 1.993 | 601 | 205.5 | 06/14/1996 | 800 | 14.49 | 16.32 | 13.11 | 36.78 | 28.3 | 0
2392 | 364 | 0.768 | 179.4 | 2.058 | 713 | 167.4 | 06/14/1996 | 900 | 17.34 | 19.34 | 16.32 | 30.48 | 22.66 | 0
2393 | 561.9 | 0.927 | 25.04 | 3.626 | 831 | 309.3 | 06/14/1996 | 1000 | 21.25 | 23.01 | 19.33 | 26.64 | 17.36 | 0
2394 | 740 | 1.456 | 307.9 | 5.749 | 918 | 217.2 | 06/14/1996 | 1100 | 24.2 | 25.16 | 22.96 | 20.13 | 12.45 | 0
2395 | 877 | 1.414 | 248.7 | 4.051 | 1058 | 278.5 | 06/14/1996 | 1200 | 25.93 | 26.67 | 25.1 | 14.63 | 9.01 | 0
2396 | 959 | 1.69 | 110.7 | 4.671 | 1132 | 207.8 | 06/14/1996 | 1300 | 27.29 | 28.03 | 26.64 | 11.46 | 9.27 | 0
2397 | 989 | 1.713 | 198.6 | 4.9 | 1255 | 289.2 | 06/14/1996 | 1400 | 28.57 | 29.6 | 27.8 | 11.85 | 8.34 | 0
2398 | 972 | 2.327 | 43.19 | 5.161 | 1306 | 332.4 | 06/14/1996 | 1500 | 29.75 | 30.48 | 29.09 | 11.32 | 7.68 | 0
2399 | 905 | 3.224 | 290 | 7.81 | 1435 | 269.7 | 06/14/1996 | 1600 | 31.01 | 31.85 | 30.07 | 9.4 | 7.48 | 0
2400 | 786 | 4.245 | 277.7 | 9.73 | 1536 | 268 | 06/14/1996 | 1700 | 31.27 | 31.96 | 30.91 | 9.4 | 7.35 | 0
2401 | 625.9 | 4.533 | 266.4 | 9.47 | 1655 | 257.6 | 06/14/1996 | 1800 | 31.19 | 31.68 | 30.66 | 10.39 | 8.21 | 0
2402 | 437.6 | 4.49 | 258.9 | 9.08 | 1749 | 258.7 | 06/14/1996 | 1900 | 30.63 | 30.95 | 30.11 | 12.58 | 9.33 | 0
2403 | 249 | 4.818 | 258.5 | 9.38 | 1800 | 249.5 | 06/14/1996 | 2000 | 29.57 | 30.28 | 28.92 | 13.24 | 11.32 | 0
2404 | 75.1 | 4.589 | 245.8 | 7.84 | 1938 | 251.2 | 06/14/1996 | 2100 | 28.11 | 28.96 | 26.8 | 12.91 | 8.87 | 0
2405 | 4.108 | 3.837 | 258.2 | 6.468 | 2024 | 262.4 | 06/14/1996 | 2200 | 25.64 | 26.81 | 24.76 | 15.89 | 12.12 | 0
2406 | 0 | 3.698 | 260.3 | 6.37 | 2143 | 264.5 | 06/14/1996 | 2300 | 23.91 | 24.77 | 23.38 | 15.83 | 13.57 | 0
2407 | 0 | 2.759 | 256.4 | 5.586 | 2202 | 256.5 | 06/15/1996 | 2400 | 22.53 | 23.53 | 21.92 | 18.61 | 15.36 | 0
2408 | 0 | 2.274 | 268.9 | 4.181 | 2322 | 259.9 | 06/15/1996 | 100 | 21.3 | 22.17 | 20.15 | 22.45 | 18.14 | 0
2409 | -994 | 2.402 | 275 | 4.247 | 44 | 283 | 06/15/1996 | 200 | 19.56 | 20.26 | 19.11 | 25.7 | 22.05 | 0
2410 | -994 | 2.617 | 280.6 | 4.639 | 159 | 278 | 06/15/1996 | 300 | 19.31 | 20.12 | 18.9 | 26.5 | 23.05 | 0
2411 | -994 | 3.332 | 285.2 | 5.717 | 219 | 280.2 | 06/15/1996 | 400 | 19.06 | 19.56 | 18.44 | 26.43 | 23.78 | 0
2412 | -994 | 2.652 | 311.1 | 5.031 | 333 | 271.7 | 06/15/1996 | 500 | 16.93 | 19.01 | 15.34 | 34.71 | 25.17 | 0
2413 | -994 | 0.834 | 97.3 | 2.679 | 403 | 200 | 06/15/1996 | 600 | 14.58 | 15.46 | 14 | 37.24 | 30.74 | 0
2414 | 11.21 | 1.274 | 292.5 | 2.973 | 507 | 10.91 | 06/15/1996 | 700 | 16.19 | 17.08 | 14.68 | 33.46 | 25.91 | 0
2415 | 163.3 | 1.749 | 348.1 | 4.312 | 627 | 351.5 | 06/15/1996 | 800 | 17.35 | 18.6 | 15.81 | 31.28 | 23.85 | 0
2416 | 365.3 | 1.18 | 34.73 | 3.299 | 715 | 29.26 | 06/15/1996 | 900 | 19.37 | 20.97 | 18.15 | 28.36 | 18.42 | 0
2417 | 565.1 | 1.172 | 145.8 | 3.038 | 809 | 352.6 | 06/15/1996 | 1000 | 21.88 | 23.02 | 20.97 | 23.98 | 17.28 | 0
2418 | 741 | 1.378 | 176.2 | 2.907 | 954 | 214.1 | 06/15/1996 | 1100 | 24.1 | 25.36 | 22.88 | 19.14 | 12.91 | 0
2419 | 878 | 1.449 | 155.8 | 3.855 | 1058 | 215.4 | 06/15/1996 | 1200 | 26.45 | 27.57 | 25.08 | 14.5 | 9.67 | 0
2420 | 966 | 1.777 | 108.7 | 4.377 | 1156 | 83.9 | 06/15/1996 | 1300 | 28.44 | 29.69 | 26.99 | 11.39 | 8.87 | 0
2421 | 998 | 2.269 | 71.2 | 8.23 | 1242 | 302.9 | 06/15/1996 | 1400 | 29.44 | 30.15 | 28.44 | 11.25 | 8.01 | 0
2422 | 977 | 2.188 | 297.5 | 6.925 | 1333 | 210 | 06/15/1996 | 1500 | 30.2 | 30.89 | 29.39 | 10.46 | 7.61 | 0
2423 | 906 | 3.458 | 274 | 9.83 | 1427 | 240.5 | 06/15/1996 | 1600 | 31.15 | 31.72 | 30.57 | 9.73 | 7.88 | 0
2424 | 785 | 4.409 | 267.4 | 9.67 | 1519 | 278.1 | 06/15/1996 | 1700 | 31.3 | 31.89 | 30.72 | 10.59 | 8.41 | 0
2425 | 626.9 | 4.515 | 271.2 | 9.9 | 1642 | 267.7 | 06/15/1996 | 1800 | 31.03 | 31.56 | 30.63 | 10.59 | 9 | 0
2426 | 438.8 | 5.156 | 279.6 | 8.66 | 1711 | 280.2 | 06/15/1996 | 1900 | 30.48 | 31.14 | 29.9 | 12.25 | 9.27 | 0
2427 | 250.4 | 5.199 | 256.8 | 9.18 | 1845 | 242 | 06/15/1996 | 2000 | 29.34 | 30.11 | 28.48 | 14.23 | 11.19 | 0
2428 | 76.1 | 4.366 | 266.7 | 8.56 | 1903 | 240.5 | 06/15/1996 | 2100 | 27.6 | 28.51 | 26.48 | 14.9 | 13.77 | 0
2429 | 4.494 | 2.875 | 277.6 | 6.043 | 2000 | 257.5 | 06/15/1996 | 2200 | 25.01 | 26.51 | 23.48 | 18.41 | 14.5 | 0
2430 | 0 | 2.673 | 269.6 | 5.227 | 2116 | 253.4 | 06/15/1996 | 2300 | 23.35 | 24.11 | 22.58 | 21.19 | 17.55 | 0
2431 | 0 | 2.257 | 280.2 | 4.835 | 2227 | 282.5 | 06/16/1996 | 2400 | 21.61 | 22.66 | 20.83 | 26.29 | 20.06 | 0
2432 | 0 | 2.571 | 282.2 | 5.194 | 2328 | 277.6 | 06/16/1996 | 100 | 20.73 | 21.46 | 19.64 | 31.26 | 25.96 | 0
2433 | -994 | 2.189 | 281.9 | 3.855 | 1 | 286.8 | 06/16/1996 | 200 | 19.2 | 20.13 | 17.81 | 32.66 | 29.27 | 0
2434 | -994 | 1.734 | 310.9 | 3.103 | 101 | 284.4 | 06/16/1996 | 300 | 17.29 | 18.27 | 16.4 | 35.97 | 31.73 | 0
2435 | -994 | 1.99 | 330.8 | 3.985 | 252 | 323.4 | 06/16/1996 | 400 | 16.08 | 17.05 | 15.21 | 39.55 | 33.33 | 0
2436 | -994 | 2.036 | 286.3 | 6.337 | 335 | 307.4 | 06/16/1996 | 500 | 17.78 | 18.64 | 16.77 | 34.59 | 28.16 | 0
2437 | -994 | 2.061 | 331.8 | 5.651 | 403 | 319.9 | 06/16/1996 | 600 | 16.9 | 18.34 | 14.43 | 38.36 | 28.23 | 0
2438 | 10.98 | 1.369 | 346.7 | 3.365 | 534 | 338.8 | 06/16/1996 | 700 | 13.74 | 14.42 | 13.2 | 42.74 | 37.97 | 0
2439 | 162.1 | 0.96 | 319.1 | 3.103 | 617 | 347.7 | 06/16/1996 | 800 | 14.6 | 16.51 | 13.14 | 43.8 | 35.39 | 0
2440 | 365.6 | 1.147 | 328.2 | 2.385 | 738 | 306.3 | 06/16/1996 | 900 | 17.88 | 19.34 | 16.3 | 37.31 | 25.97 | 0
2441 | 565.2 | 0.94 | 356.3 | 2.515 | 816 | 21.35 | 06/16/1996 | 1000 | 20.75 | 21.9 | 19.32 | 27.69 | 18.54 | 0
2442 | 736 | 1.129 | 146.8 | 2.907 | 937 | 171.4 | 06/16/1996 | 1100 | 23.67 | 24.93 | 21.89 | 20.6 | 13.04 | 0
2443 | 875 | 1.349 | 55.72 | 4.345 | 1037 | 49.17 | 06/16/1996 | 1200 | 25.66 | 26.51 | 24.85 | 15.96 | 11.79 | 0
2444 | 956 | 2.034 | 273.5 | 6.958 | 1147 | 240.8 | 06/16/1996 | 1300 | 27.14 | 28.11 | 26.05 | 15.89 | 12.32 | 0
2445 | 982 | 1.631 | 212.4 | 6.435 | 1201 | 229.1 | 06/16/1996 | 1400 | 28.44 | 29.68 | 27.59 | 15.29 | 12.51 | 0
2446 | 967 | 1.981 | 340.4 | 5.161 | 1319 | 283.2 | 06/16/1996 | 1500 | 29.91 | 30.93 | 29.18 | 13.51 | 8.21 | 0
2447 | 905 | 5.142 | 253.6 | 10.75 | 1459 | 282.3 | 06/16/1996 | 1600 | 31.18 | 31.85 | 30.57 | 9.33 | 5.23 | 0
2448 | 802 | 6.438 | 242.5 | 12.9 | 1520 | 223.9 | 06/16/1996 | 1700 | 31.33 | 31.8 | 30.8 | 9.4 | 4.303 | 0
2449 | 634.1 | 6.059 | 248.7 | 11.27 | 1635 | 240.7 | 06/16/1996 | 1800 | 30.45 | 31.32 | 29.55 | 13.37 | 5.826 | 0
2450 | 437.9 | 6.066 | 269.8 | 10.52 | 1713 | 269.6 | 06/16/1996 | 1900 | 28.69 | 29.77 | 27.67 | 18.74 | 11.52 | 0
2451 | 245.1 | 6.197 | 260.1 | 10.85 | 1841 | 233.3 | 06/16/1996 | 2000 | 26.95 | 27.75 | 25.83 | 18.67 | 15.76 | 0
2452 | 73.4 | 6.765 | 256.5 | 11.27 | 1952 | 257.3 | 06/16/1996 | 2100 | 24.65 | 25.91 | 23.44 | 22.45 | 18.34 | 0
2453 | 3.998 | 6.311 | 259.6 | 10.49 | 2033 | 257 | 06/16/1996 | 2200 | 22.34 | 23.45 | 21.57 | 22.84 | 20.66 | 0
2454 | 0 | 5.417 | 259.2 | 9.15 | 2103 | 258.3 | 06/16/1996 | 2300 | 21.16 | 21.61 | 20.71 | 22.05 | 19.93 | 0
2455 | 0 | 7.08 | 249.8 | 11.6 | 2241 | 252.1 | 06/17/1996 | 2400 | 20.83 | 21.06 | 20.54 | 22.25 | 19.27 | 0
2456 | -994 | 5.974 | 249.8 | 11.56 | 2359 | 252.9 | 06/17/1996 | 100 | 20.38 | 20.68 | 20.11 | 24.18 | 19.94 | 0
2457 | -994 | 4.285 | 243.3 | 8.4 | 58 | 254.4 | 06/17/1996 | 200 | 19.46 | 20.16 | 19.09 | 27.42 | 20.67 | 0
2458 | -994 | 4.369 | 258.1 | 7.94 | 110 | 267.3 | 06/17/1996 | 300 | 19.14 | 19.52 | 18.85 | 28.15 | 26.1 | 0
2459 | -994 | 4.483 | 251.5 | 8.4 | 224 | 246.9 | 06/17/1996 | 400 | 19.08 | 19.56 | 18.28 | 29.21 | 25.31 | 0
2460 | -994 | 3.763 | 230.6 | 6.599 | 336 | 238.6 | 06/17/1996 | 500 | 18.64 | 19.08 | 18.09 | 28.75 | 23.32 | 0
2461 | -994 | 2.966 | 246 | 5.782 | 438 | 230.7 | 06/17/1996 | 600 | 17.73 | 18.43 | 16.61 | 33.12 | 25.9 | 0
2462 | 11.76 | 1.293 | 339.7 | 3.201 | 501 | 224.6 | 06/17/1996 | 700 | 14.33 | 16.61 | 12.69 | 44.79 | 33.19 | 0
2463 | 159.5 | 1.009 | 140.6 | 2.842 | 606 | 354.6 | 06/17/1996 | 800 | 15.09 | 16.45 | 13.37 | 47.77 | 35.25 | 0
2464 | 361 | 0.716 | 80.7 | 2.221 | 757 | 53.9 | 06/17/1996 | 900 | 17.91 | 19.32 | 16.45 | 41.08 | 26.76 | 0
2465 | 558.8 | 1.297 | 99.9 | 3.593 | 854 | 91.8 | 06/17/1996 | 1000 | 20.12 | 21.35 | 19.28 | 30.67 | 17.62 | 0
2466 | 733 | 2.135 | 84.7 | 4.835 | 957 | 96.2 | 06/17/1996 | 1100 | 21.99 | 22.84 | 21.15 | 22.91 | 16.16 | 0
2467 | 871 | 1.574 | 109.9 | 3.985 | 1019 | 95.4 | 06/17/1996 | 1200 | 23.61 | 25.14 | 22.47 | 17.75 | 13.24 | 0
2468 | 957 | 3.875 | 222.5 | 10.32 | 1139 | 243 | 06/17/1996 | 1300 | 25.8 | 26.92 | 24.39 | 16.42 | 10.06 | 0
2469 | 989 | 4.992 | 264.8 | 9.34 | 1228 | 247.5 | 06/17/1996 | 1400 | 26.85 | 27.56 | 26.25 | 12.65 | 9.73 | 0
2470 | 972 | 5.67 | 254.4 | 9.47 | 1330 | 236.7 | 06/17/1996 | 1500 | 27.1 | 27.52 | 26.68 | 12.32 | 9.14 | 0
2471 | 910 | 5.548 | 264.6 | 11.3 | 1459 | 282.9 | 06/17/1996 | 1600 | 27.62 | 28.25 | 27.24 | 11.59 | 9.6 | 0
2472 | 801 | 6.43 | 262.4 | 11.66 | 1520 | 264.1 | 06/17/1996 | 1700 | 27.44 | 28.14 | 27.07 | 11.79 | 9.34 | 0
2473 | 662.2 | 5.906 | 255.9 | 10.16 | 1613 | 240.6 | 06/17/1996 | 1800 | 27.08 | 27.45 | 26.68 | 11.98 | 9.4 | 0
2474 | 509.4 | 5.435 | 257.9 | 9.77 | 1733 | 249.5 | 06/17/1996 | 1900 | 26.49 | 27.31 | 25.91 | 12.18 | 7.55 | 0
2475 | 238.5 | 5.368 | 250.3 | 9.87 | 1805 | 257.8 | 06/17/1996 | 2000 | 24.87 | 26.09 | 23.15 | 13.18 | 8.67 | 0
2476 | 32.66 | 4.609 | 252.1 | 7.64 | 1940 | 261.3 | 06/17/1996 | 2100 | 22.9 | 23.24 | 22.51 | 13.97 | 11.79 | 0
2477 | 3.496 | 4.131 | 275.7 | 8.36 | 2014 | 252.2 | 06/17/1996 | 2200 | 21.4 | 22.52 | 20.1 | 14.44 | 12.71 | 0
2478 | 0 | 2.664 | 293.9 | 6.337 | 2149 | 297.8 | 06/17/1996 | 2300 | 19.17 | 20.11 | 18.49 | 17.48 | 13.97 | 0
2479 | -994 | 2.437 | 292.2 | 6.566 | 2202 | 305.5 | 06/18/1996 | 2400 | 18.15 | 19.26 | 16.39 | 32 | 16.56 | 0
2480 | -994 | 1.862 | 306 | 4.377 | 2311 | 321.5 | 06/18/1996 | 100 | 16.16 | 17.2 | 14.56 | 38.89 | 31.4 | 0
2481 | -994 | 1.038 | 267.6 | 2.842 | 5 | 236.8 | 06/18/1996 | 200 | 14.75 | 15.9 | 13.37 | 38.89 | 33.66 | 0
2482 | -994 | 0.734 | 219.1 | 1.862 | 120 | 226.7 | 06/18/1996 | 300 | 12.31 | 13.46 | 11.36 | 52.02 | 37.57 | 0
2483 | -994 | 0.456 | 39.81 | 1.47 | 202 | 93.6 | 06/18/1996 | 400 | 10.18 | 11.35 | 9.45 | 57.26 | 47.65 | 0
2484 | -994 | 0.41 | 30.19 | 1.307 | 340 | 18.73 | 06/18/1996 | 500 | 9.05 | 10.11 | 8.34 | 62.09 | 48.05 | 0
2485 | -994 | 0.515 | 11.62 | 1.47 | 417 | 354 | 06/18/1996 | 600 | 9.22 | 9.96 | 8.54 | 53.82 | 48.99 | 0
2486 | 11.15 | 1.072 | 17.09 | 2.025 | 516 | 46.78 | 06/18/1996 | 700 | 8.82 | 9.82 | 7.58 | 58.47 | 50.38 | 0
2487 | 156.1 | 0.708 | 30.86 | 1.993 | 700 | 65.05 | 06/18/1996 | 800 | 10.44 | 12.6 | 7.77 | 58.6 | 43.29 | 0
2488 | 353.6 | 1.711 | 82.3 | 3.005 | 740 | 99.4 | 06/18/1996 | 900 | 14.44 | 15.58 | 12.58 | 43.49 | 34.92 | 0
2489 | 550.6 | 2.626 | 104.1 | 6.109 | 835 | 106.3 | 06/18/1996 | 1000 | 16.93 | 17.78 | 15.58 | 35.52 | 22.46 | 0
2490 | 723 | 3.048 | 107.6 | 5.815 | 919 | 86.7 | 06/18/1996 | 1100 | 18.14 | 18.79 | 17.61 | 24.38 | 19.54 | 0
2491 | 856 | 2.273 | 100.9 | 5.717 | 1057 | 67.24 | 06/18/1996 | 1200 | 19.39 | 20.34 | 18.18 | 22.72 | 17.62 | 0
2492 | 942 | 2.67 | 103.1 | 6.599 | 1101 | 93.4 | 06/18/1996 | 1300 | 21.08 | 21.83 | 19.85 | 20.33 | 16.89 | 0
2493 | 977 | 1.656 | 120.4 | 5.194 | 1222 | 87 | 06/18/1996 | 1400 | 22.17 | 23.74 | 21.24 | 17.95 | 15.43 | 0
2494 | 960 | 1.934 | 167.2 | 5.096 | 1334 | 216.2 | 06/18/1996 | 1500 | 23.65 | 24.74 | 22.66 | 17.61 | 14.83 | 0
2495 | 895 | 1.929 | 147.5 | 5.063 | 1445 | 97.6 | 06/18/1996 | 1600 | 25.47 | 27.13 | 24.18 | 16.62 | 14.1 | 0
2496 | 778 | 3.542 | 102.1 | 8.1 | 1525 | 90.1 | 06/18/1996 | 1700 | 26.81 | 27.33 | 26.26 | 16.55 | 12.91 | 0
2497 | 620.8 | 3.869 | 232.6 | 8.72 | 1641 | 244.4 | 06/18/1996 | 1800 | 27.82 | 28.44 | 26.98 | 17.94 | 13.38 | 0
2498 | 438.4 | 4.854 | 246.4 | 8.36 | 1756 | 237.9 | 06/18/1996 | 1900 | 27.63 | 28.25 | 26.98 | 17.68 | 15.36 | 0
2499 | 247.5 | 4.884 | 253.1 | 9.28 | 1813 | 257.3 | 06/18/1996 | 2000 | 26.77 | 27.35 | 26.11 | 19.86 | 16.75 | 0
2500 | 74.6 | 4.615 | 252.5 | 7.77 | 1949 | 258.2 | 06/18/1996 | 2100 | 25.25 | 26.26 | 24.27 | 21.98 | 19.14 | 0
2501 | 4.18 | 2.89 | 11.37 | 6.893 | 2033 | 54.91 | 06/18/1996 | 2200 | 22.97 | 24.28 | 22.22 | 23.64 | 19 | 0
2502 | 0 | 3.071 | 35.58 | 5.488 | 2100 | 31.87 | 06/18/1996 | 2300 | 21.69 | 22.25 | 21.16 | 23.64 | 20.59 | 0
2503 | 0 | 2.076 | 40.64 | 4.835 | 2216 | 50.5 | 06/19/1996 | 2400 | 20.27 | 21.33 | 17.95 | 34.44 | 23.11 | 0
2504 | -994 | 2.458 | 27.19 | 7.38 | 2326 | 33.58 | 06/19/1996 | 100 | 19.61 | 20.43 | 17.7 | 33.71 | 16.36 | 0
2505 | -994 | 1.236 | 201.7 | 3.985 | 40 | 205.1 | 06/19/1996 | 200 | 17.61 | 18.93 | 16.09 | 27.43 | 17.42 | 0
2506 | -994 | 1.887 | 142.8 | 6.795 | 143 | 70.3 | 06/19/1996 | 300 | 17.04 | 17.64 | 16.39 | 24.64 | 16.1 | 0
2507 | -994 | 2.453 | 156.6 | 6.697 | 219 | 121.2 | 06/19/1996 | 400 | 16.26 | 17.56 | 14.54 | 19.94 | 14.51 | 0
2508 | -994 | 2.858 | 147.9 | 6.86 | 309 | 159.8 | 06/19/1996 | 500 | 13.87 | 14.65 | 13.29 | 21.4 | 18.22 | 0
2509 | -994 | 2.336 | 146.9 | 5.423 | 412 | 142.5 | 06/19/1996 | 600 | 13.02 | 13.32 | 12.51 | 21.8 | 18.75 | 0
2510 | 10.91 | 1.99 | 144.4 | 4.083 | 512 | 147.1 | 06/19/1996 | 700 | 11.86 | 12.54 | 11.36 | 25.38 | 20.48 | 0
2511 | 167.8 | 1.991 | 149.1 | 3.463 | 626 | 161.7 | 06/19/1996 | 800 | 12.56 | 13.38 | 11.71 | 23.92 | 19.35 | 0
2512 | 369.9 | 1.826 | 143.7 | 3.789 | 749 | 169.7 | 06/19/1996 | 900 | 14.24 | 15.42 | 13.37 | 22.07 | 15.97 | 0
2513 | 519.6 | 2.444 | 105.9 | 4.933 | 839 | 93.3 | 06/19/1996 | 1000 | 15.73 | 16.58 | 15.3 | 18.35 | 15.57 | 0
2514 | 688.8 | 2.603 | 97.5 | 5.684 | 928 | 93.1 | 06/19/1996 | 1100 | 17.23 | 18.58 | 16.54 | 18.22 | 14.24 | 0
2515 | 841 | 2.362 | 105.5 | 5.325 | 1031 | 86.3 | 06/19/1996 | 1200 | 18.75 | 19.63 | 17.92 | 16.36 | 13.44 | 0
2516 | 941 | 2.674 | 80 | 5.978 | 1108 | 82.5 | 06/19/1996 | 1300 | 20.54 | 21.74 | 19.26 | 14.77 | 12.45 | 0
2517 | 810 | 2.513 | 90.3 | 6.631 | 1236 | 92.8 | 06/19/1996 | 1400 | 22 | 22.79 | 21.34 | 14.37 | 12.05 | 0
2518 | 734 | 2.468 | 83.8 | 5.945 | 1316 | 101.5 | 06/19/1996 | 1500 | 23.34 | 24.27 | 22.04 | 15.03 | 11.52 | 0
2519 | 856 | 1.478 | 99.7 | 3.724 | 1421 | 72.3 | 06/19/1996 | 1600 | 25.24 | 26.65 | 24.23 | 13.97 | 11.12 | 0
2520 | 684.8 | 1.901 | 103.2 | 5.031 | 1517 | 74.3 | 06/19/1996 | 1700 | 26.69 | 27.17 | 26.23 | 14.1 | 10.93 | 0
2521 | 636.1 | 2.094 | 89.5 | 5.259 | 1631 | 85.6 | 06/19/1996 | 1800 | 27.69 | 28.25 | 27.16 | 14.63 | 11.46 | 0
2522 | 294.2 | 1.454 | 96.6 | 4.018 | 1759 | 238.4 | 06/19/1996 | 1900 | 27.59 | 28.35 | 27.09 | 20.33 | 12.84 | 0
2523 | 209.2 | 3.966 | 264.5 | 8.69 | 1848 | 273.6 | 06/19/1996 | 2000 | 26.9 | 27.66 | 26.02 | 23.5 | 18.41 | 0
2524 | 54.79 | 4.455 | 259.7 | 8.46 | 1924 | 255.4 | 06/19/1996 | 2100 | 25.31 | 26.04 | 24.73 | 20.92 | 18.87 | 0
2525 | 5.834 | 4.942 | 258.5 | 8.72 | 2007 | 270.3 | 06/19/1996 | 2200 | 23.91 | 24.86 | 23.31 | 24.83 | 20.26 | 0
2526 | 0 | 4.818 | 268.3 | 8.36 | 2112 | 281.9 | 06/19/1996 | 2300 | 22.87 | 23.31 | 22.35 | 25.36 | 22.12 | 0
2527 | 0 | 4.262 | 273.6 | 8.53 | 2257 | 264.7 | 06/20/1996 | 2400 | 21.92 | 22.35 | 21.37 | 30.59 | 25.29 | 0
2528 | 0 | 5.389 | 256.7 | 9.31 | 2324 | 247.7 | 06/20/1996 | 100 | 21.11 | 21.43 | 20.83 | 31.66 | 29.47 | 0
2529 | -994 | 6.103 | 253.5 | 10.06 | 42 | 261.8 | 06/20/1996 | 200 | 20.56 | 20.96 | 20.12 | 33.18 | 30.53 | 0
2530 | -994 | 5.228 | 259.1 | 10 | 132 | 248.1 | 06/20/1996 | 300 | 19.84 | 20.19 | 19.55 | 33.91 | 32.39 | 0
2531 | -994 | 3.781 | 263.1 | 6.664 | 215 | 278.4 | 06/20/1996 | 400 | 19.35 | 20.21 | 18.55 | 34.77 | 27.55 | 0
2532 | -994 | 2.45 | 255.6 | 4.933 | 349 | 268.6 | 06/20/1996 | 500 | 18.17 | 18.6 | 17.88 | 35.04 | 32.99 | 0
2533 | -994 | 3.175 | 248.3 | 5.553 | 439 | 268.6 | 06/20/1996 | 600 | 17.77 | 18.14 | 17.25 | 35.97 | 34.38 | 0
2534 | 6.9 | 2.653 | 255.6 | 5.096 | 508 | 247.3 | 06/20/1996 | 700 | 17.32 | 17.72 | 16.96 | 36.44 | 34.71 | 0
2535 | 88 | 2.863 | 248.8 | 4.965 | 630 | 254.4 | 06/20/1996 | 800 | 17.89 | 19.33 | 17.47 | 36.44 | 31.93 | 0
2536 | 349.8 | 2.098 | 257.3 | 4.639 | 746 | 318.4 | 06/20/1996 | 900 | 19.75 | 20.48 | 19.14 | 36.17 | 29.61 | 0
2537 | 545.3 | 2.837 | 295.6 | 6.043 | 856 | 265.7 | 06/20/1996 | 1000 | 21.43 | 22.56 | 20.45 | 31 | 25.3 | 0
2538 | 719 | 2.977 | 263.3 | 7.12 | 911 | 269.2 | 06/20/1996 | 1100 | 23.12 | 23.74 | 22.24 | 27.61 | 22.78 | 0
2539 | 848 | 3.2 | 284.5 | 7.45 | 1048 | 249.7 | 06/20/1996 | 1200 | 24.49 | 25.39 | 23.45 | 25.1 | 19.33 | 0
2540 | 821 | 3.653 | 269.8 | 7.48 | 1153 | 255.9 | 06/20/1996 | 1300 | 25.7 | 26.69 | 25.04 | 21.72 | 15.69 | 0
2541 | 980 | 3.891 | 274.5 | 8.69 | 1256 | 260.8 | 06/20/1996 | 1400 | 26.95 | 27.9 | 26.12 | 18.14 | 14.04 | 0
2542 | 956 | 5.407 | 269.5 | 10.52 | 1337 | 264.9 | 06/20/1996 | 1500 | 27.6 | 27.99 | 27.21 | 16.62 | 13.38 | 0
2543 | 891 | 6.35 | 263.4 | 10.62 | 1455 | 242.2 | 06/20/1996 | 1600 | 27.34 | 27.87 | 26.79 | 17.81 | 14.96 | 0
2544 | 788 | 6.704 | 263.9 | 11.92 | 1529 | 249.4 | 06/20/1996 | 1700 | 27.18 | 27.69 | 26.71 | 17.81 | 15.76 | 0
2545 | 651.3 | 6.175 | 262.4 | 11.69 | 1632 | 245.5 | 06/20/1996 | 1800 | 26.76 | 27 | 26.47 | 17.55 | 14.83 | 0
2546 | 456.3 | 6.149 | 260.2 | 10.58 | 1748 | 260.4 | 06/20/1996 | 1900 | 26.19 | 26.78 | 25.5 | 17.68 | 15.23 | 0
2547 | 256.3 | 6.248 | 269.3 | 11.17 | 1802 | 247.9 | 06/20/1996 | 2000 | 25.11 | 25.63 | 24.39 | 19.07 | 16.75 | 0
2548 | 70.2 | 4.573 | 269.7 | 9.05 | 1918 | 260.8 | 06/20/1996 | 2100 | 23.51 | 24.45 | 22.25 | 21.85 | 17.81 | 0
2549 | 2.934 | 2.302 | 311 | 6.86 | 2002 | 277.1 | 06/20/1996 | 2200 | 21.4 | 22.28 | 20.01 | 25.96 | 21.39 | 0
2550 | 0 | 2.147 | 285.5 | 4.704 | 2137 | 278 | 06/20/1996 | 2300 | 19.5 | 20.01 | 18.36 | 29.8 | 25.3 | 0
2551 | -994 | 2.363 | 281.1 | 5.292 | 2215 | 275.2 | 06/21/1996 | 2400 | 18.96 | 19.4 | 18.3 | 31.86 | 29.08 | 0
2552 | -994 | 2.049 | 277.5 | 3.887 | 2307 | 271.7 | 06/21/1996 | 100 | 18.35 | 18.8 | 17.92 | 35.18 | 31.86 | 0
2553 | -994 | 1.555 | 264.9 | 4.083 | 42 | 261.8 | 06/21/1996 | 200 | 18.08 | 18.49 | 17.72 | 35.51 | 33.06 | 0
2554 | -994 | 1.978 | 280.2 | 4.149 | 129 | 268.7 | 06/21/1996 | 300 | 18.2 | 18.51 | 17.72 | 33.39 | 30.14 | 0
2555 | -994 | 1.025 | 304.4 | 3.103 | 258 | 281.6 | 06/21/1996 | 400 | 17.53 | 18.12 | 16.62 | 34.85 | 30.54 | 0
2556 | -994 | 1.871 | 272.4 | 3.789 | 350 | 284.8 | 06/21/1996 | 500 | 17.18 | 17.61 | 16.35 | 33.39 | 28.95 | 0
2557 | -994 | 1.813 | 336.5 | 3.985 | 422 | 341.1 | 06/21/1996 | 600 | 15.82 | 16.36 | 15.34 | 34.25 | 29.42 | 0
2558 | 9.96 | 1.575 | 295.8 | 4.998 | 507 | 257.5 | 06/21/1996 | 700 | 16.09 | 16.55 | 15.45 | 34.65 | 29.48 | 0
2559 | 53.21 | 0.822 | 353.5 | 2.777 | 609 | 338.1 | 06/21/1996 | 800 | 16 | 16.3 | 15.63 | 38.76 | 31.74 | 0
2560 | 177.4 | 0.88 | 214.4 | 2.254 | 751 | 238.5 | 06/21/1996 | 900 | 17.09 | 18.37 | 16.25 | 42.27 | 28.16 | 0
2561 | 400.4 | 2.051 | 278.5 | 4.802 | 855 | 292.5 | 06/21/1996 | 1000 | 18.99 | 20.24 | 18.35 | 31.01 | 22.92 | 0
2562 | 519.8 | 2.426 | 304.5 | 6.533 | 948 | 245 | 06/21/1996 | 1100 | 20.28 | 21.61 | 19.26 | 27.62 | 20.14 | 0
2563 | 842 | 3.565 | 259.6 | 7.58 | 1056 | 237.3 | 06/21/1996 | 1200 | 21.71 | 22.65 | 19.88 | 24.17 | 14.37 | 0
2564 | 939 | 5.062 | 245.9 | 9.28 | 1142 | 227.8 | 06/21/1996 | 1300 | 22.99 | 23.74 | 22.34 | 17.35 | 12.65 | 0
2565 | 1005 | 4.328 | 240.7 | 9.44 | 1239 | 238.4 | 06/21/1996 | 1400 | 23.76 | 24.42 | 22.94 | 15.96 | 11.79 | 0
2566 | 985 | 4.141 | 245 | 10.09 | 1322 | 241.8 | 06/21/1996 | 1500 | 24.77 | 25.36 | 24.08 | 14.1 | 10.4 | 0
2567 | 923 | 4.922 | 243.3 | 9.8 | 1424 | 224.4 | 06/21/1996 | 1600 | 25.6 | 26.21 | 25.14 | 12.91 | 10.13 | 0
2568 | 814 | 4.572 | 242.1 | 9.6 | 1555 | 242 | 06/21/1996 | 1700 | 25.94 | 26.45 | 25.12 | 12.18 | 8.94 | 0
2569 | 658.2 | 5.091 | 251.3 | 10.16 | 1637 | 258.7 | 06/21/1996 | 1800 | 25.93 | 26.46 | 25.52 | 14.1 | 9.47 | 0
2570 | 354.2 | 6.284 | 304.1 | 12.18 | 1751 | 326 | 06/21/1996 | 1900 | 23.84 | 26.29 | 22.25 | 26.15 | 12.51 | 0
2571 | 257 | 6.011 | 322.4 | 10.45 | 1818 | 324.5 | 06/21/1996 | 2000 | 22.74 | 23.07 | 22.45 | 26.68 | 21.06 | 0
2572 | 80 | 4.968 | 321.5 | 11.04 | 1911 | 313.6 | 06/21/1996 | 2100 | 21.7 | 22.56 | 20.58 | 26.55 | 19.27 | 0
2573 | 4.704 | 3.12 | 337.5 | 7.64 | 2002 | 335.9 | 06/21/1996 | 2200 | 19.52 | 20.59 | 18.77 | 30.6 | 26.35 | 0
2574 | -994 | 2.585 | 338.8 | 6.337 | 2112 | 326.5 | 06/21/1996 | 2300 | 18.58 | 19.04 | 17.74 | 35.57 | 29.47 | 0
2575 | -994 | 3.428 | 45.82 | 9.54 | 2240 | 62.08 | 06/22/1996 | 2400 | 17.19 | 17.73 | 16.78 | 42.73 | 35.5 | 0
2576 | -994 | 1.897 | 229.2 | 5.847 | 2300 | 61.15 | 06/22/1996 | 100 | 15.86 | 17.07 | 14.12 | 51.08 | 40.74 | 0
2577 | -994 | 0.984 | 77.9 | 2.744 | 5 | 109 | 06/22/1996 | 200 | 13.84 | 14.66 | 12.52 | 55.39 | 47.5 | 0
2578 | -994 | 0.641 | 345.1 | 1.47 | 149 | 327.2 | 06/22/1996 | 300 | 11.83 | 12.9 | 10.5 | 61.43 | 51.55 | 0
2579 | -994 | 0.534 | 300 | 1.601 | 217 | 349.7 | 06/22/1996 | 400 | 10.07 | 11.07 | 9.19 | 65.41 | 58.25 | 0
2580 | -994 | 0.667 | 308.2 | 1.797 | 356 | 273.4 | 06/22/1996 | 500 | 8.89 | 9.54 | 8.24 | 68.99 | 59.31 | 0
2581 | -994 | 0.347 | 262.9 | 1.405 | 411 | 281.4 | 06/22/1996 | 600 | 8.25 | 8.91 | 7.43 | 75.3 | 62.77 | 0
2582 | 9.76 | 0.409 | 3.283 | 1.045 | 525 | 13.27 | 06/22/1996 | 700 | 7.07 | 8.53 | 6.422 | 75.2 | 64.63 | 0
2583 | 156.3 | 0.522 | 310 | 1.666 | 615 | 296.3 | 06/22/1996 | 800 | 9.49 | 12.13 | 7.02 | 69.34 | 52.44 | 0
2584 | 352.6 | 0.28 | 329.2 | 1.437 | 751 | 50.44 | 06/22/1996 | 900 | 13.82 | 15.3 | 12.13 | 52.97 | 39.5 | 0
2585 | 547 | 0.726 | 6.423 | 2.156 | 847 | 18.72 | 06/22/1996 | 1000 | 16.87 | 18.23 | 15.29 | 40.28 | 36.7 | 0
2586 | 721 | 1.151 | 147.4 | 2.94 | 929 | 182.5 | 06/22/1996 | 1100 | 18.89 | 20.07 | 18.2 | 38.56 | 30.73 | 0
2587 | 860 | 1.435 | 90.5 | 4.41 | 1023 | 111.9 | 06/22/1996 | 1200 | 20.72 | 21.49 | 19.85 | 32.05 | 27.95 | 0
2588 | 959 | 1.452 | 106.8 | 4.41 | 1155 | 194.9 | 06/22/1996 | 1300 | 22.01 | 22.95 | 20.88 | 29.73 | 23.31 | 0
2589 | 995 | 1.798 | 118.6 | 4.377 | 1230 | 97.3 | 06/22/1996 | 1400 | 23.11 | 24.54 | 22.31 | 25.23 | 19.07 | 0
2590 | 964 | 2.413 | 29.49 | 8.04 | 1353 | 257.5 | 06/22/1996 | 1500 | 24.32 | 25.07 | 23.46 | 22.98 | 18.28 | 0
2591 | 900 | 2.323 | 329.7 | 7.91 | 1442 | 294.9 | 06/22/1996 | 1600 | 25.63 | 26.6 | 24.78 | 20.99 | 16.95 | 0
2592 | 785 | 2.61 | 314.1 | 6.403 | 1512 | 10.25 | 06/22/1996 | 1700 | 26.71 | 27.37 | 25.9 | 19.8 | 15.49 | 0
2593 | 628.5 | 2.285 | 278.6 | 5.684 | 1658 | 313.7 | 06/22/1996 | 1800 | 27.11 | 28.33 | 26.37 | 17.35 | 14.3 | 0
2594 | 372.3 | 2.147 | 255 | 6.239 | 1720 | 272.3 | 06/22/1996 | 1900 | 27.34 | 27.99 | 26.74 | 18.74 | 15.03 | 0
2595 | 213.6 | 4.453 | 243.6 | 8.75 | 1825 | 233.4 | 06/22/1996 | 2000 | 26.43 | 27.45 | 25.25 | 26.42 | 18.34 | 0
2596 | 75 | 4.912 | 251.7 | 8.43 | 1931 | 250.2 | 06/22/1996 | 2100 | 24.92 | 25.52 | 23.83 | 29.93 | 26.15 | 0
2597 | 4.351 | 4.095 | 255 | 6.893 | 2053 | 244.6 | 06/22/1996 | 2200 | 23.22 | 23.86 | 22.69 | 33.44 | 29.86 | 0
2598 | 0 | 3.022 | 268.9 | 6.37 | 2100 | 233.6 | 06/22/1996 | 2300 | 21.93 | 22.78 | 20.98 | 37.21 | 32.97 | 0
2599 | 0 | 2.372 | 304.9 | 5.227 | 2216 | 319.6 | 06/23/1996 | 2400 | 20.92 | 21.32 | 20.5 | 37.81 | 35.83 | 0
2600 | -994 | 1.957 | 328.5 | 5.292 | 2324 | 326.9 | 06/23/1996 | 100 | 19.74 | 20.49 | 18.56 | 40.47 | 37.55 | 0
621 | 270.8 | 5.071 | 223.3 | 11.24 | 1202 | 214.1 | 04/01/1996 | 1300 | 15.71 | 16.12 | 15.27 | 36.57 | 31.6 | 0
622 | 261 | 5.443 | 222.8 | 10.62 | 1349 | 207.1 | 04/01/1996 | 1400 | 15.22 | 15.76 | 14.48 | 38.82 | 33.32 | 0
623 | 419.4 | 5.247 | 211 | 12.28 | 1400 | 216 | 04/01/1996 | 1500 | 15.19 | 16.45 | 14.48 | 40.02 | 33.79 | 0
624 | 689.8 | 5.918 | 208 | 17.48 | 1555 | 233.9 | 04/01/1996 | 1600 | 16.76 | 17.4 | 16.04 | 36.9 | 30.21 | 0
625 | 392.7 | 7.91 | 247.1 | 14.14 | 1615 | 203.9 | 04/01/1996 | 1700 | 15.27 | 17.17 | 12.96 | 48.36 | 30.94 | 0
626 | 179.9 | 5.494 | 263.7 | 10.26 | 1700 | 281.7 | 04/01/1996 | 1800 | 13.27 | 13.82 | 12.64 | 49.62 | 42.07 | 0
627 | 19.01 | 7.19 | 233.9 | 15.35 | 1834 | 219.4 | 04/01/1996 | 1900 | 11.92 | 13.52 | 8.44 | 67.91 | 39.16 | 0
628 | 1.145 | 6.353 | 241.6 | 13.26 | 1913 | 220.4 | 04/01/1996 | 2000 | 6.602 | 8.41 | 5.954 | 76.7 | 58.38 | 0
629 | -994 | 4.164 | 267.7 | 8.82 | 2024 | 246.6 | 04/01/1996 | 2100 | 6.949 | 7.22 | 6.648 | 63.51 | 55.94 | 0
630 | -994 | 3.701 | 274.4 | 7.06 | 2112 | 293.8 | 04/01/1996 | 2200 | 6.074 | 6.736 | 5.534 | 72.3 | 61.19 | 0
631 | -994 | 2.699 | 269.5 | 5.553 | 2204 | 253.7 | 04/01/1996 | 2300 | 5.554 | 5.726 | 5.437 | 73.6 | 70 | 0
632 | 0 | 2.057 | 285.6 | 4.41 | 2315 | 304 | 04/02/1996 | 2400 | 5.381 | 5.594 | 5.19 | 75.6 | 72.1 | 0
633 | 0 | 1.411 | 28.29 | 6.664 | 54 | 298.5 | 04/02/1996 | 100 | 5.383 | 6.314 | 5.142 | 77.3 | 63.04 | 0
634 | 0 | 2.43 | 318.2 | 7.09 | 104 | 242.4 | 04/02/1996 | 200 | 5.577 | 6.526 | 4.587 | 78.9 | 61.45 | 0
635 | 0 | 2.434 | 325.9 | 6.501 | 216 | 347.9 | 04/02/1996 | 300 | 4.306 | 4.835 | 3.365 | 79.9 | 72.7 | 0
636 | -994 | 1.084 | 329 | 3.822 | 329 | 12.33 | 04/02/1996 | 400 | 3.31 | 3.7 | 2.613 | 80.2 | 75 | 0
637 | -994 | 1.337 | 313.1 | 3.659 | 431 | 352.8 | 04/02/1996 | 500 | 2.627 | 3.453 | 1.011 | 87.5 | 75.3 | 0
638 | -994 | 0.966 | 304.5 | 2.156 | 552 | 206.7 | 04/02/1996 | 600 | 0.961 | 1.78 | -0.053 | 91.1 | 80 | 0
639 | 9.44 | 0.954 | 199.8 | 2.123 | 614 | 204.8 | 04/02/1996 | 700 | -0.149 | 0.344 | -0.388 | 92.1 | 87.6 | 0
640 | 166.2 | 0.486 | 200.4 | 1.437 | 729 | 181.3 | 04/02/1996 | 800 | 1.246 | 3.587 | -0.159 | 91.7 | 74 | 0
641 | 394.5 | 1.237 | 101.8 | 3.724 | 819 | 82.6 | 04/02/1996 | 900 | 5.714 | 7.38 | 3.578 | 76.4 | 53.31 | 0
642 | 592.9 | 1.023 | 77.3 | 3.365 | 956 | 97.9 | 04/02/1996 | 1000 | 8.19 | 9.12 | 7.38 | 55.11 | 46.4 | 0
643 | 804 | 1.45 | 114.7 | 5.194 | 1058 | 175 | 04/02/1996 | 1100 | 10.19 | 11.62 | 8.97 | 49.65 | 36.78 | 0
644 | 826 | 1.894 | 235.5 | 5.521 | 1133 | 224.4 | 04/02/1996 | 1200 | 11.54 | 12.59 | 10.83 | 40.23 | 29.16 | 0
645 | 906 | 2.025 | 301 | 5.259 | 1213 | 258.6 | 04/02/1996 | 1300 | 12.89 | 13.94 | 11.72 | 34.46 | 27.5 | 0
646 | 583.3 | 2.04 | 28.15 | 5.194 | 1334 | 37.54 | 04/02/1996 | 1400 | 12.87 | 14.17 | 11.85 | 33.53 | 25.91 | 0
647 | 810 | 2.78 | 19.98 | 6.043 | 1436 | 7.43 | 04/02/1996 | 1500 | 13.98 | 14.78 | 12.92 | 30.88 | 25.64 | 0
648 | 616.5 | 2.843 | 292.8 | 6.337 | 1528 | 7.34 | 04/02/1996 | 1600 | 14.29 | 15.26 | 12.76 | 31 | 23.32 | 0
649 | 502.2 | 3.119 | 280.2 | 7.42 | 1644 | 309.5 | 04/02/1996 | 1700 | 14.83 | 15.31 | 14.22 | 29.08 | 24.31 | 0
650 | 278.7 | 5.181 | 253 | 8.82 | 1723 | 259.6 | 04/02/1996 | 1800 | 13.47 | 14.76 | 12.91 | 27.89 | 23.65 | 0
651 | 84.1 | 3.941 | 259.7 | 7.55 | 1807 | 249.4 | 04/02/1996 | 1900 | 12 | 13.1 | 11.07 | 29.48 | 23.59 | 0
652 | 5.113 | 2.241 | 275.6 | 5.684 | 1901 | 270.4 | 04/02/1996 | 2000 | 9.93 | 11.07 | 8.39 | 36.91 | 29.02 | 0
653 | -994 | 1.427 | 328.5 | 4.018 | 2053 | 11.39 | 04/02/1996 | 2100 | 7.78 | 8.41 | 6.977 | 45.66 | 36.58 | 0
654 | -994 | 2.187 | 330.1 | 3.757 | 2130 | 333.7 | 04/02/1996 | 2200 | 7.7 | 8.44 | 5.993 | 53.03 | 42.22 | 0
655 | -994 | 1.537 | 326.8 | 2.744 | 2238 | 347.9 | 04/02/1996 | 2300 | 4.687 | 6.003 | 3.956 | 63.57 | 52.97 | 0
656 | 0 | 0.872 | 248.8 | 2.319 | 2313 | 226.7 | 04/03/1996 | 2400 | 4.525 | 5.179 | 3.8 | 66.43 | 60.26 | 0
657 | 0 | 0.61 | 250.4 | 1.601 | 29 | 212.2 | 04/03/1996 | 100 | 3.4 | 4.566 | 2.46 | 71.7 | 63.58 | 0
658 | -994 | 0.236 | 328 | 1.405 | 112 | 198.3 | 04/03/1996 | 200 | 1.894 | 3.69 | 1.083 | 79.1 | 66.05 | 0
659 | -994 | 0.717 | 311.6 | 2.189 | 220 | 277.6 | 04/03/1996 | 300 | 1 | 1.637 | 0.488 | 81.6 | 74.7 | 0
660 | -994 | 0.454 | 254.2 | 1.241 | 344 | 279.3 | 04/03/1996 | 400 | 0.021 | 0.536 | -0.312 | 85.6 | 78.1 | 0
661 | -994 | 0.316 | 25.79 | 1.437 | 403 | 76.3 | 04/03/1996 | 500 | -0.265 | -0.037 | -0.569 | 86.8 | 82.4 | 0
662 | -994 | 0.936 | 210.4 | 2.319 | 526 | 229 | 04/03/1996 | 600 | 0.8 | 1.778 | -0.18 | 86.8 | 80.2 | 0
663 | 6.427 | 0.562 | 281.7 | 1.731 | 616 | 1.884 | 04/03/1996 | 700 | 1.055 | 1.854 | 0.182 | 85.5 | 79.3 | 0
664 | 95.4 | 0.557 | 176 | 1.47 | 757 | 21.75 | 04/03/1996 | 800 | 1.805 | 3.243 | 0.41 | 85.2 | 76.3 | 0
665 | 339.7 | 0.602 | 63.44 | 2.123 | 803 | 13.75 | 04/03/1996 | 900 | 5.358 | 7.78 | 3.148 | 77.3 | 54.97 | 0
666 | 564.1 | 0.757 | 106.7 | 2.809 | 959 | 9.7 | 04/03/1996 | 1000 | 8.78 | 9.86 | 7.53 | 57.69 | 41.23 | 0
667 | 716 | 1.713 | 337.9 | 4.279 | 1037 | 340.7 | 04/03/1996 | 1100 | 10.48 | 11.37 | 9.37 | 45.28 | 33.6 | 0
668 | 738 | 1.739 | 48 | 4.443 | 1111 | 45.08 | 04/03/1996 | 1200 | 12.03 | 12.94 | 10.82 | 38.83 | 28.69 | 0
669 | 913 | 3.256 | 10.37 | 6.697 | 1237 | 34.72 | 04/03/1996 | 1300 | 12.82 | 13.39 | 12.43 | 33.73 | 28.03 | 0
670 | 634.6 | 3.129 | 351.9 | 6.239 | 1341 | 30.67 | 04/03/1996 | 1400 | 12.96 | 13.85 | 12.34 | 31.41 | 26.77 | 0
671 | 734 | 2.781 | 320.5 | 6.729 | 1404 | 313.6 | 04/03/1996 | 1500 | 14.13 | 14.84 | 13.33 | 28.82 | 24.58 | 0
672 | 711 | 2.988 | 299.3 | 7.25 | 1555 | 330.3 | 04/03/1996 | 1600 | 15.02 | 15.54 | 14.09 | 27.56 | 23.65 | 0
673 | 375.2 | 4.134 | 326.2 | 7.48 | 1655 | 322 | 04/03/1996 | 1700 | 14.12 | 14.72 | 13.15 | 29.08 | 23.98 | 0
674 | 261.7 | 4.014 | 334.2 | 7.55 | 1714 | 338.9 | 04/03/1996 | 1800 | 13.95 | 14.44 | 13.41 | 27.89 | 22.86 | 0
675 | 85 | 3.523 | 345.7 | 7.55 | 1807 | 339.6 | 04/03/1996 | 1900 | 12.7 | 13.53 | 11.73 | 34.65 | 26.63 | 0
676 | 5.419 | 2.521 | 359.3 | 5.39 | 1907 | 342.9 | 04/03/1996 | 2000 | 10.53 | 11.73 | 9.69 | 37.71 | 33.26 | 0
677 | -994 | 1.209 | 17.33 | 2.711 | 2009 | 39.9 | 04/03/1996 | 2100 | 9.04 | 9.69 | 8.39 | 39.43 | 35.32 | 0
678 | -994 | 0.823 | 297.2 | 3.103 | 2140 | 302.4 | 04/03/1996 | 2200 | 7.82 | 9.04 | 6.447 | 47.07 | 37.38 | 0
679 | -994 | 1.114 | 246.4 | 2.483 | 2230 | 271.3 | 04/03/1996 | 2300 | 5.184 | 6.447 | 3.917 | 59 | 46.34 | 0
680 | 0 | 1.275 | 299.1 | 2.646 | 2357 | 269.6 | 04/04/1996 | 2400 | 4.287 | 4.921 | 3.659 | 59.14 | 53.5 | 0
681 | 0 | 0.833 | 298.3 | 2.45 | 7 | 270.9 | 04/04/1996 | 100 | 4.098 | 4.911 | 3.146 | 62.13 | 53.91 | 0
682 | -994 | 1.155 | 224.9 | 2.613 | 150 | 229.2 | 04/04/1996 | 200 | 3.539 | 4.151 | 3.1 | 63 | 58.75 | 0
683 | -994 | 0.454 | 158.8 | 1.797 | 204 | 219.1 | 04/04/1996 | 300 | 3.026 | 4.028 | 1.952 | 69.16 | 59.02 | 0
684 | -994 | 0.569 | 233.4 | 1.731 | 332 | 210.6 | 04/04/1996 | 400 | 2.183 | 3.199 | 1.305 | 76.3 | 66.64 | 0
685 | -994 | 0.552 | 247.8 | 2.483 | 410 | 24.2 | 04/04/1996 | 500 | 1.967 | 2.095 | 1.752 | 77 | 73.3 | 0
686 | -994 | 0.275 | 300.3 | 1.307 | 503 | 89.6 | 04/04/1996 | 600 | 0.893 | 2.133 | -0.435 | 83 | 73.5 | 0
687 | 12.11 | 0.359 | 343.5 | 2.548 | 648 | 22.13 | 04/04/1996 | 700 | -1.206 | -0.17 | -1.834 | 89.5 | 78 | 0
688 | 179.9 | 0.623 | 312.7 | 1.829 | 733 | 330.2 | 04/04/1996 | 800 | 1.132 | 3.242 | -1.139 | 87.4 | 68.31 | 0
689 | 399.4 | 0.593 | 177.7 | 1.437 | 821 | 197.5 | 04/04/1996 | 900 | 5.289 | 8.39 | 3.232 | 69.04 | 52.25 | 0
690 | 584 | 0.754 | 81.2 | 3.234 | 955 | 73.5 | 04/04/1996 | 1000 | 8.97 | 10.14 | 8.1 | 55.9 | 41.63 | 0
691 | 463.5 | 2.488 | 33.66 | 5.586 | 1059 | 51.29 | 04/04/1996 | 1100 | 9.78 | 10.89 | 9.18 | 46.52 | 35.39 | 0
692 | 873 | 2.911 | 70.6 | 6.729 | 1155 | 62.48 | 04/04/1996 | 1200 | 11.89 | 12.82 | 10.67 | 40.36 | 31.94 | 0
693 | 912 | 2.876 | 93.3 | 7.38 | 1228 | 92.8 | 04/04/1996 | 1300 | 13.02 | 13.5 | 12.28 | 37.24 | 26.64 | 0
694 | 875 | 2.814 | 77.7 | 6.925 | 1316 | 63.32 | 04/04/1996 | 1400 | 13.62 | 14.25 | 13.04 | 32.07 | 25.91 | 0
695 | 787 | 2.867 | 63.45 | 6.272 | 1426 | 56.64 | 04/04/1996 | 1500 | 14.45 | 15.18 | 13.67 | 29.62 | 21.87 | 0
696 | 650.8 | 3.048 | 77.6 | 7.77 | 1535 | 99.3 | 04/04/1996 | 1600 | 15.44 | 15.89 | 14.82 | 24.91 | 18.95 | 0
697 | 467.9 | 3.118 | 67.31 | 8.66 | 1642 | 75.8 | 04/04/1996 | 1700 | 15.56 | 15.87 | 15.31 | 22.79 | 18.22 | 0
698 | 257.2 | 2.886 | 70.4 | 6.174 | 1744 | 67.35 | 04/04/1996 | 1800 | 15.19 | 15.6 | 14.58 | 23.39 | 18.88 | 0
699 | 86.9 | 2.363 | 95.8 | 5.651 | 1801 | 91.7 | 04/04/1996 | 1900 | 14.18 | 14.58 | 13.67 | 24.84 | 21.4 | 0
700 | 4.882 | 1.448 | 100.1 | 2.711 | 1928 | 90.5 | 04/04/1996 | 2000 | 12.54 | 13.68 | 11.74 | 31.01 | 24.18 | 0
701 | -994 | 0.997 | 132.9 | 1.927 | 2024 | 128.7 | 04/04/1996 | 2100 | 10.84 | 11.75 | 9.87 | 35.98 | 29.09 | 0
702 | -994 | 0.606 | 357.6 | 1.405 | 2157 | 314.8 | 04/04/1996 | 2200 | 7.69 | 9.87 | 5.734 | 46.52 | 36.05 | 0
703 | -994 | 0.786 | 328.8 | 1.993 | 2217 | 310.1 | 04/04/1996 | 2300 | 5.437 | 5.974 | 4.566 | 53.1 | 43.35 | 0
704 | -994 | 1.018 | 231.8 | 3.365 | 2317 | 244 | 04/05/1996 | 2400 | 4.793 | 6.593 | 2.945 | 61.19 | 43.62 | 0
705 | 0 | 0.519 | 336.7 | 1.731 | 44 | 283.9 | 04/05/1996 | 100 | 2.593 | 3.453 | 1.869 | 62.66 | 55.49 | 0
706 | -994 | 0.72 | 323.9 | 2.515 | 101 | 71.6 | 04/05/1996 | 200 | 2.859 | 4.065 | 1.597 | 63.79 | 54.31 | 0
707 | -994 | 0.576 | 278.3 | 1.927 | 203 | 33.43 | 04/05/1996 | 300 | 0.816 | 1.76 | -0.177 | 75.1 | 62.8 | 0
708 | -994 | 0.397 | 1.479 | 1.731 | 331 | 304.5 | 04/05/1996 | 400 | -0.863 | -0.129 | -1.272 | 82 | 72.8 | 0
709 | -994 | 0.249 | 267.7 | 1.241 | 403 | 293.8 | 04/05/1996 | 500 | -1.619 | -1.263 | -2.081 | 85.2 | 77.9 | 0
710 | -994 | 0.242 | 326.4 | 0.915 | 559 | 320.7 | 04/05/1996 | 600 | -2.567 | -1.424 | -3.13 | 87.9 | 78.9 | 0
711 | 16.5 | 0.461 | 309.9 | 1.437 | 638 | 288.5 | 04/05/1996 | 700 | -2.981 | -2.383 | -3.397 | 90.1 | 83.9 | 0
712 | 190.3 | 0.671 | 281.7 | 1.47 | 745 | 273.3 | 04/05/1996 | 800 | 0.465 | 2.93 | -2.383 | 86.4 | 63.61 | 0
713 | 405.3 | 0.596 | 345.2 | 1.96 | 853 | 351.3 | 04/05/1996 | 900 | 5.463 | 7.67 | 2.93 | 63.87 | 44.7 | 0
714 | 603.8 | 0.632 | 23.56 | 1.731 | 926 | 353.3 | 04/05/1996 | 1000 | 9.25 | 10.75 | 7.51 | 46.35 | 34.94 | 0
715 | 761 | 1.265 | 85 | 3.299 | 1053 | 91.8 | 04/05/1996 | 1100 | 11.82 | 13.39 | 10.48 | 38.05 | 28.16 | 0
716 | 857 | 2.429 | 87.5 | 5.815 | 1141 | 81.4 | 04/05/1996 | 1200 | 14.43 | 15.11 | 13.34 | 30.22 | 24.45 | 0
717 | 902 | 1.993 | 86.6 | 6.141 | 1257 | 95.6 | 04/05/1996 | 1300 | 15.77 | 16.59 | 14.89 | 27.5 | 20.21 | 0
718 | 880 | 2.464 | 66.77 | 6.043 | 1344 | 67.26 | 04/05/1996 | 1400 | 16.89 | 17.37 | 16.36 | 24.11 | 17.69 | 0
719 | 812 | 1.946 | 93.8 | 6.141 | 1453 | 89.2 | 04/05/1996 | 1500 | 18.36 | 19.45 | 17.11 | 20.4 | 14.84 | 0
720 | 678.1 | 2.238 | 99.8 | 5.913 | 1520 | 92.3 | 04/05/1996 | 1600 | 19.19 | 19.93 | 18.64 | 16.96 | 13.38 | 0
721 | 502.2 | 2.311 | 91.7 | 5.651 | 1628 | 59.34 | 04/05/1996 | 1700 | 19.64 | 20.06 | 19.05 | 16.69 | 12.78 | 0
722 | 289.6 | 2.712 | 81.5 | 5.619 | 1747 | 81 | 04/05/1996 | 1800 | 19.38 | 19.88 | 18.64 | 15.7 | 12.85 | 0
723 | 94.5 | 2.331 | 82.1 | 4.377 | 1824 | 72.1 | 04/05/1996 | 1900 | 18.2 | 19.21 | 16.51 | 17.62 | 12.85 | 0
6959 | 38.39 | 1.372 | 49.35 | 4.345 | 1559 | 271.1 | 12/21/1996 | 1600 | 1.817 | 1.979 | 1.505 | 97.8 | 93.6 | 0
6960 | 20.3 | 2.807 | 219.3 | 10.91 | 1616 | 237.5 | 12/21/1996 | 1700 | 2.599 | 3.161 | 1.865 | 97.1 | 72.6 | 0
6961 | 2.7 | 1.623 | 69.84 | 4.769 | 1725 | 184.1 | 12/21/1996 | 1800 | 1.956 | 2.645 | 1.286 | 95.6 | 78.9 | 0
6962 | 0 | 2.33 | 26.46 | 5.063 | 1849 | 57.44 | 12/21/1996 | 1900 | 1.228 | 1.608 | 0.915 | 97.1 | 91.4 | 0
6963 | 0 | 1.118 | 81.4 | 3.071 | 1905 | 128.7 | 12/21/1996 | 2000 | 0.976 | 1.323 | 0.451 | 99 | 94.6 | 0.254
6964 | 0 | 1.103 | 88.7 | 2.744 | 2035 | 106 | 12/21/1996 | 2100 | 0.164 | 0.451 | 0.035 | 100 | 98.7 | 0.254
6965 | 0 | 0.811 | 342.5 | 1.829 | 2122 | 323.7 | 12/21/1996 | 2200 | 0.086 | 0.233 | -0.031 | 100 | 100 | 0.254
6966 | 0 | 1.216 | 104.5 | 3.169 | 2215 | 105.4 | 12/21/1996 | 2300 | 0.308 | 0.378 | 0.19 | 100 | 99.4 | 0
6967 | 0 | 1.936 | 82 | 3.593 | 2356 | 81.3 | 12/22/1996 | 2400 | 0.163 | 0.444 | -0.022 | 100 | 99.1 | 0
6968 | 0 | 2.379 | 266.9 | 5.357 | 24 | 255.5 | 12/22/1996 | 100 | 0.331 | 0.472 | 0.044 | 100 | 96.6 | 0.254
6969 | 0 | 1.396 | 141.5 | 3.397 | 130 | 79.4 | 12/22/1996 | 200 | 0.09 | 0.34 | -0.01 | 100 | 98.7 | 0.254
6970 | 0 | 0.42 | 109.1 | 1.633 | 203 | 169 | 12/22/1996 | 300 | -0.021 | 0.046 | -0.107 | 100 | 100 | 0.508
6971 | 0 | 0.507 | 114.5 | 1.829 | 356 | 94.6 | 12/22/1996 | 400 | -0.199 | -0.048 | -0.438 | 100 | 100 | 0.762
6972 | 0 | 0.346 | 142.2 | 1.601 | 400 | 61.59 | 12/22/1996 | 500 | -1.176 | -0.391 | -1.692 | 100 | 100 | 0
6973 | -994 | 0.843 | 26.58 | 2.417 | 537 | 354.7 | 12/22/1996 | 600 | -1.227 | -0.684 | -1.787 | 100 | 100 | 0.254
6974 | -994 | 0.804 | 150.2 | 2.352 | 630 | 217.2 | 12/22/1996 | 700 | -2.658 | -1.673 | -3.898 | 100 | 98.8 | 0
6975 | -994 | 0.525 | 310.5 | 1.601 | 743 | 244.3 | 12/22/1996 | 800 | -4.736 | -3.754 | -5.558 | 100 | 99.6 | 0
6976 | 14.71 | 0.863 | 51.7 | 2.156 | 819 | 70.6 | 12/22/1996 | 900 | -4.159 | -3.379 | -4.755 | 100 | 97 | 0
6977 | 105.2 | 0.926 | 52.56 | 2.123 | 954 | 59.72 | 12/22/1996 | 1000 | -2.829 | -1.444 | -4.454 | 100 | 91.9 | 0
6978 | 182.4 | 1.211 | 35.24 | 2.515 | 1013 | 334.1 | 12/22/1996 | 1100 | 0.388 | 2.271 | -1.425 | 95.1 | 76.8 | 0
6979 | 346.1 | 1.469 | 85.5 | 2.809 | 1146 | 88.9 | 12/22/1996 | 1200 | 2.381 | 3.917 | 0.388 | 86.2 | 63.73 | 0
6980 | 213.2 | 1.507 | 355.2 | 3.365 | 1249 | 351.1 | 12/22/1996 | 1300 | 0.928 | 2.426 | 0.147 | 91.9 | 68.9 | 0
6981 | 146 | 2.336 | 165 | 5.096 | 1303 | 192.8 | 12/22/1996 | 1400 | 0.819 | 1.174 | 0.034 | 94.8 | 79.2 | 0
6982 | 57.92 | 2.51 | 145 | 5.586 | 1413 | 130.5 | 12/22/1996 | 1500 | -0.292 | 0.176 | -0.575 | 100 | 92.3 | 0.254
6983 | 62.35 | 3.84 | 237.7 | 9.77 | 1524 | 240.2 | 12/22/1996 | 1600 | -0.292 | 0.121 | -0.623 | 100 | 88.3 | 0.762
6984 | 56.06 | 5.473 | 250.2 | 11.47 | 1626 | 239.6 | 12/22/1996 | 1700 | -0.076 | 0.159 | -0.631 | 93.6 | 81.8 | 0.508
6985 | 5.073 | 3.625 | 266.8 | 8.46 | 1726 | 261.4 | 12/22/1996 | 1800 | -0.479 | -0.147 | -0.869 | 93.9 | 78.2 | 0
6986 | 0 | 4.408 | 250.6 | 9.51 | 1810 | 279 | 12/22/1996 | 1900 | -0.221 | 0.169 | -0.505 | 88.2 | 77.7 | 0
6987 | -994 | 5.868 | 241 | 11.69 | 1928 | 219.4 | 12/22/1996 | 2000 | -0.152 | 0.408 | -0.703 | 94.6 | 78.1 | 0.254
6988 | 0 | 3.053 | 260.7 | 7.55 | 2000 | 271.1 | 12/22/1996 | 2100 | -0.781 | -0.465 | -1.122 | 98.2 | 92.3 | 0
6989 | -994 | 1.509 | 281.4 | 4.41 | 2156 | 293.4 | 12/22/1996 | 2200 | -1.316 | -0.561 | -1.729 | 94.3 | 86.6 | 0
6990 | -994 | 2.437 | 280.8 | 6.468 | 2250 | 279.7 | 12/22/1996 | 2300 | -1.132 | -0.817 | -1.482 | 87.2 | 81.8 | 0
6991 | -994 | 2.339 | 264.3 | 4.377 | 2300 | 263.4 | 12/23/1996 | 2400 | -1.496 | -1.072 | -1.9 | 84.5 | 81.2 | 0
6992 | -994 | 1.94 | 267.4 | 4.247 | 39 | 247 | 12/23/1996 | 100 | -1.884 | -0.949 | -2.845 | 85.4 | 79.9 | 0
6993 | -994 | 1.972 | 278 | 6.174 | 115 | 243.6 | 12/23/1996 | 200 | -1.347 | 0.163 | -4.1 | 86 | 71.6 | 0
6994 | -994 | 0.953 | 191.4 | 3.397 | 243 | 216.9 | 12/23/1996 | 300 | -3.716 | -0.559 | -5.162 | 92.5 | 68.79 | 0
6995 | -994 | 1.977 | 72 | 4.737 | 319 | 83 | 12/23/1996 | 400 | -3.375 | -0.483 | -4.3 | 85.8 | 67 | 0
6996 | -994 | 1.349 | 42.65 | 3.495 | 434 | 92 | 12/23/1996 | 500 | -2.787 | -2.147 | -4.012 | 83.6 | 72.1 | 0
6997 | -994 | 1.34 | 10.73 | 4.508 | 545 | 73 | 12/23/1996 | 600 | -2.145 | -0.037 | -3.877 | 80.1 | 67.06 | 0
6998 | -994 | 1.405 | 278 | 4.051 | 642 | 216.6 | 12/23/1996 | 700 | -0.696 | 0.43 | -1.69 | 75.6 | 63.62 | 0
6999 | -994 | 1.614 | 50.54 | 4.671 | 704 | 271.2 | 12/23/1996 | 800 | -0.324 | 2.026 | -2.281 | 74.9 | 58.44 | 0
7000 | 26.31 | 1.657 | 79 | 6.729 | 814 | 261.7 | 12/23/1996 | 900 | -1.016 | 1.845 | -2.682 | 77.3 | 56.65 | 0
7001 | 210.5 | 3.094 | 95.1 | 8.17 | 915 | 98.2 | 12/23/1996 | 1000 | -0.738 | 1.312 | -2.425 | 74.4 | 61.68 | 0
7002 | 456.7 | 3.966 | 90.5 | 6.207 | 1012 | 91.1 | 12/23/1996 | 1100 | 1.997 | 2.755 | 1.321 | 65.26 | 55.57 | 0
7003 | 412.1 | 2.976 | 98.2 | 6.076 | 1111 | 84.8 | 12/23/1996 | 1200 | 2.385 | 3.123 | 1.723 | 67.51 | 55.77 | 0
7004 | 521.4 | 3.638 | 93.6 | 6.239 | 1217 | 96 | 12/23/1996 | 1300 | 3.095 | 3.426 | 2.684 | 66.11 | 57.69 | 0
7005 | 501.2 | 3.342 | 96.3 | 5.782 | 1357 | 95.4 | 12/23/1996 | 1400 | 3.343 | 3.884 | 2.674 | 66.71 | 56.63 | 0
7006 | 418.9 | 2.455 | 97.3 | 5.259 | 1400 | 82.9 | 12/23/1996 | 1500 | 4.242 | 5.082 | 3.122 | 65.65 | 53.12 | 0
7007 | 249.2 | 1.659 | 106.8 | 4.181 | 1504 | 86.3 | 12/23/1996 | 1600 | 4.523 | 5.188 | 4.105 | 62.53 | 54.38 | 0
7008 | 111.6 | 1.347 | 46.64 | 2.45 | 1606 | 64.41 | 12/23/1996 | 1700 | 3.41 | 4.404 | 0.956 | 79.2 | 60.01 | 0
7009 | 16.67 | 0.978 | 282.8 | 2.744 | 1700 | 317.7 | 12/23/1996 | 1800 | -0.528 | 0.956 | -2.316 | 91.5 | 78.8 | 0
7010 | -994 | 0.769 | 320.8 | 3.005 | 1824 | 343.3 | 12/23/1996 | 1900 | -3.227 | -2.324 | -4.304 | 97.1 | 91.4 | 0
7011 | -994 | 0.794 | 226.6 | 1.699 | 1934 | 0.377 | 12/23/1996 | 2000 | -4.558 | -4.052 | -5.073 | 98 | 93.8 | 0
7012 | -994 | 0.497 | 350.7 | 1.927 | 2054 | 329.7 | 12/23/1996 | 2100 | -5.595 | -4.628 | -6.642 | 98.8 | 94.8 | 0
7013 | -994 | 0.705 | 317.8 | 2.189 | 2105 | 332.2 | 12/23/1996 | 2200 | -6.575 | -6.005 | -7.54 | 97.8 | 92.5 | 0
7014 | -994 | 0.725 | 334.2 | 2.091 | 2245 | 320.6 | 12/23/1996 | 2300 | -8.17 | -7.52 | -8.69 | 98.1 | 94.9 | 0
7015 | -994 | 0.382 | 251.7 | 1.241 | 2314 | 234 | 12/24/1996 | 2400 | -8.03 | -7.52 | -8.6 | 97.8 | 95 | 0
7016 | -994 | 0.48 | 288 | 1.666 | 11 | 300.6 | 12/24/1996 | 100 | -8.16 | -7.86 | -8.46 | 98.2 | 94.3 | 0
7017 | -994 | 0.233 | 50.78 | 1.143 | 145 | 79.6 | 12/24/1996 | 200 | -8.32 | -8.07 | -8.5 | 97 | 94.7 | 0
7018 | -994 | 0.611 | 357.1 | 1.372 | 256 | 306.9 | 12/24/1996 | 300 | -8.3 | -7.99 | -8.57 | 97.2 | 94.9 | 0
7019 | -994 | 0.579 | 316.9 | 1.405 | 338 | 4.241 | 12/24/1996 | 400 | -8.55 | -8.26 | -8.71 | 97.3 | 94.4 | 0
7020 | -994 | 0.547 | 273.9 | 2.025 | 458 | 29.12 | 12/24/1996 | 500 | -8.37 | -8.04 | -8.83 | 97.1 | 93.2 | 0
7021 | -994 | 0.713 | 303.1 | 2.025 | 500 | 0.188 | 12/24/1996 | 600 | -9.34 | -8.6 | -9.72 | 96.6 | 92.3 | 0
7022 | -994 | 0.337 | 259.4 | 1.568 | 601 | 279.7 | 12/24/1996 | 700 | -9.16 | -8.72 | -9.42 | 96.6 | 93 | 0
7023 | 0.051 | 0.349 | 2.411 | 1.176 | 714 | 53.81 | 12/24/1996 | 800 | -10.29 | -9.3 | -10.9 | 96.2 | 91.9 | 0
7024 | 50.98 | 0.48 | 323.2 | 1.405 | 836 | 327.5 | 12/24/1996 | 900 | -10.87 | -9.64 | -11.17 | 95.6 | 93.4 | 0
7025 | 273.2 | 0.17 | 14.16 | 0.817 | 915 | 0.189 | 12/24/1996 | 1000 | -7.04 | -5.12 | -9.65 | 93.7 | 84.5 | 0
7026 | 383.7 | 0.925 | 333.4 | 2.025 | 1054 | 341.7 | 12/24/1996 | 1100 | -4.386 | -3.857 | -5.12 | 86.3 | 75.8 | 0
7027 | 418.1 | 1.275 | 347 | 2.809 | 1112 | 349.8 | 12/24/1996 | 1200 | -3.007 | -1.747 | -3.916 | 80.9 | 69.25 | 0
7028 | 513.9 | 1.46 | 342.2 | 2.875 | 1206 | 345.8 | 12/24/1996 | 1300 | -1.502 | -0.769 | -1.881 | 77.7 | 67.19 | 0
7029 | 446 | 1.33 | 337.4 | 2.45 | 1321 | 0 | 12/24/1996 | 1400 | -0.442 | 0.01 | -0.826 | 73.2 | 65.79 | 0
7030 | 329.3 | 1.482 | 340.7 | 2.548 | 1415 | 5.556 | 12/24/1996 | 1500 | -0.029 | 0.198 | -0.257 | 73.4 | 68.05 | 0
7031 | 202.8 | 1.575 | 340.4 | 2.711 | 1522 | 0 | 12/24/1996 | 1600 | -0.086 | 0.425 | -0.658 | 73.7 | 66.71 | 0
7032 | 98.5 | 1.273 | 346.8 | 2.613 | 1608 | 344.1 | 12/24/1996 | 1700 | -0.954 | -0.591 | -1.209 | 75.4 | 71.5 | 0
7033 | 14.18 | 0.842 | 344.4 | 2.254 | 1704 | 344.4 | 12/24/1996 | 1800 | -2.661 | -1.2 | -3.832 | 83.8 | 74 | 0
7034 | -994 | 0.66 | 288.6 | 1.829 | 1806 | 307.6 | 12/24/1996 | 1900 | -4.764 | -3.823 | -5.325 | 89 | 83.5 | 0
7035 | -994 | 0.602 | 288 | 1.601 | 1906 | 299.4 | 12/24/1996 | 2000 | -5.72 | -5.316 | -5.978 | 91.5 | 88.1 | 0
7036 | -994 | 0.521 | 299.2 | 1.437 | 2039 | 300.2 | 12/24/1996 | 2100 | -6.474 | -5.937 | -6.788 | 92.3 | 89.7 | 0
7037 | -994 | 0.218 | 278.9 | 1.372 | 2140 | 353.9 | 12/24/1996 | 2200 | -6.914 | -6.65 | -7.18 | 94.3 | 90.9 | 0
7038 | -994 | 0.531 | 303.8 | 1.47 | 2251 | 313 | 12/24/1996 | 2300 | -7.82 | -7.17 | -8.12 | 95.2 | 90.9 | 0
7039 | -994 | 0.49 | 305 | 1.274 | 2358 | 269.8 | 12/25/1996 | 2400 | -8.22 | -7.99 | -8.53 | 94.9 | 92.8 | 0
7040 | -994 | 0.724 | 311.9 | 1.764 | 38 | 338.5 | 12/25/1996 | 100 | -8.44 | -8.01 | -8.99 | 95.2 | 92.2 | 0
7041 | -994 | 0.677 | 290 | 1.829 | 108 | 284.1 | 12/25/1996 | 200 | -8.91 | -8.33 | -9.39 | 96.5 | 92.1 | 0
7042 | -994 | 0.435 | 340.1 | 1.437 | 221 | 353.3 | 12/25/1996 | 300 | -9.88 | -9.32 | -10.33 | 96.8 | 94.2 | 0
7043 | -994 | 0.484 | 338 | 1.339 | 350 | 354.7 | 12/25/1996 | 400 | -10.45 | -10.21 | -10.85 | 96 | 92.3 | 0
7044 | -994 | 0.527 | 286.8 | 1.797 | 430 | 305.3 | 12/25/1996 | 500 | -10.9 | -10.72 | -11.06 | 95.9 | 92.3 | 0
7045 | -994 | 0.624 | 309.9 | 2.025 | 522 | 321.7 | 12/25/1996 | 600 | -11.09 | -10.53 | -11.62 | 96.6 | 90.7 | 0
7046 | -994 | 0.39 | 327.4 | 1.47 | 636 | 284.2 | 12/25/1996 | 700 | -10.64 | -10.18 | -11.28 | 95.9 | 90.9 | 0
7047 | 0.206 | 0.516 | 307 | 1.666 | 744 | 251.3 | 12/25/1996 | 800 | -10.78 | -10.43 | -11.05 | 94.4 | 91.3 | 0
7048 | 46.89 | 0.202 | 74.7 | 1.274 | 849 | 130.6 | 12/25/1996 | 900 | -9.9 | -8.92 | -10.44 | 94.1 | 90.8 | 0
7049 | 213.3 | 0.55 | 168.7 | 1.405 | 909 | 72.1 | 12/25/1996 | 1000 | -7.41 | -5.401 | -8.93 | 91.7 | 81.2 | 0
7050 | 364.9 | 1.408 | 301.7 | 4.443 | 1021 | 339.9 | 12/25/1996 | 1100 | -4.706 | -2.863 | -5.857 | 83.5 | 72.7 | 0
7051 | 471.8 | 0.68 | 104.8 | 1.927 | 1137 | 103.1 | 12/25/1996 | 1200 | -0.642 | 0.913 | -2.853 | 73.2 | 55.72 | 0
7052 | 510.6 | 1.131 | 325.1 | 3.463 | 1250 | 0 | 12/25/1996 | 1300 | 1.62 | 2.68 | 0.661 | 65.25 | 54.25 | 0
7053 | 484.3 | 1.716 | 342.1 | 3.397 | 1320 | 2.354 | 12/25/1996 | 1400 | 1.453 | 2.409 | 0.623 | 65.19 | 57.69 | 0
7054 | 406.9 | 1.119 | 350.7 | 2.254 | 1419 | 354.7 | 12/25/1996 | 1500 | 2.792 | 3.154 | 2.399 | 61.21 | 54.97 | 0
7055 | 255.1 | 1.361 | 350.4 | 2.711 | 1553 | 354.6 | 12/25/1996 | 1600 | 3.104 | 3.763 | 2.525 | 59.95 | 52.65 | 0
7056 | 132.6 | 0.782 | 354.4 | 2.319 | 1601 | 331.2 | 12/25/1996 | 1700 | 3.287 | 3.962 | 2.771 | 59.48 | 52.25 | 0
7057 | 14.13 | 0.59 | 310.6 | 1.829 | 1708 | 317 | 12/25/1996 | 1800 | 0.84 | 3.43 | -0.981 | 76.2 | 55.5 | 0
7058 | -994 | 0.406 | 310.7 | 1.339 | 1838 | 73.5 | 12/25/1996 | 1900 | -1.312 | -0.981 | -1.582 | 85.1 | 76 | 0
7059 | 0 | 0.677 | 303.1 | 1.601 | 1933 | 296.2 | 12/25/1996 | 2000 | -1.617 | -1.333 | -1.77 | 84.9 | 81.8 | 0
1139 | -994 | 0.539 | 234.4 | 1.405 | 220 | 260 | 04/23/1996 | 400 | 10.12 | 10.46 | 9.68 | 59.44 | 54.74 | 0
1140 | -994 | 0.704 | 292.5 | 1.568 | 344 | 286 | 04/23/1996 | 500 | 8.94 | 10.52 | 8.11 | 65.08 | 55.2 | 0
1141 | -994 | 0.523 | 240.5 | 1.731 | 441 | 272.5 | 04/23/1996 | 600 | 7.69 | 8.68 | 7.06 | 70.6 | 64.09 | 0
1142 | -994 | 0.684 | 176 | 1.895 | 524 | 293.9 | 04/23/1996 | 700 | 6.92 | 7.93 | 5.975 | 77 | 65.63 | 0
1143 | 15.37 | 0.432 | 4.87 | 1.372 | 627 | 57.33 | 04/23/1996 | 800 | 6.085 | 6.565 | 5.726 | 79 | 74.5 | 0
1144 | 92.6 | 1.235 | 273.8 | 2.94 | 719 | 306 | 04/23/1996 | 900 | 7.73 | 8.95 | 6.555 | 75.2 | 66.22 | 0
1145 | 193.7 | 0.329 | 106.4 | 1.372 | 835 | 52.81 | 04/23/1996 | 1000 | 10.64 | 11.84 | 8.96 | 67.02 | 54.76 | 0
1146 | 490.3 | 0.418 | 163.8 | 1.535 | 958 | 80.7 | 04/23/1996 | 1100 | 13.71 | 16.22 | 11.81 | 55.88 | 38.57 | 0
1147 | 599.1 | 0.781 | 126.4 | 2.875 | 1059 | 78.6 | 04/23/1996 | 1200 | 17.23 | 19.13 | 16.1 | 39.36 | 29.35 | 0
1148 | 689.2 | 2.427 | 138.1 | 5.553 | 1145 | 105.8 | 04/23/1996 | 1300 | 19.61 | 20.66 | 19 | 31.4 | 27.75 | 0
1149 | 866 | 2.765 | 128.2 | 5.717 | 1242 | 94.3 | 04/23/1996 | 1400 | 21.53 | 22.84 | 20.13 | 29.87 | 20.99 | 0
1150 | 640.4 | 4.128 | 259.5 | 9.96 | 1348 | 222.1 | 04/23/1996 | 1500 | 23.17 | 23.84 | 22.27 | 23.77 | 16.62 | 0
1151 | 373.2 | 6.581 | 257.7 | 11.11 | 1444 | 260.8 | 04/23/1996 | 1600 | 22.66 | 23.32 | 22.06 | 19 | 16.09 | 0
1152 | 288.3 | 6.588 | 264.4 | 11.47 | 1512 | 248.9 | 04/23/1996 | 1700 | 22.03 | 22.46 | 21.7 | 19.14 | 15.49 | 0
1153 | 227.3 | 5.432 | 254.3 | 10.22 | 1646 | 273.4 | 04/23/1996 | 1800 | 21.79 | 21.95 | 21.66 | 18.87 | 14.9 | 0
1154 | 171.8 | 4.711 | 251.8 | 9.05 | 1716 | 245.4 | 04/23/1996 | 1900 | 21.23 | 21.8 | 20.61 | 19.87 | 15.03 | 0
1155 | 138.3 | 4.634 | 249.5 | 9.73 | 1840 | 235.5 | 04/23/1996 | 2000 | 20.5 | 20.92 | 19.6 | 22.25 | 15.7 | 0
1156 | 20.29 | 3.275 | 249.6 | 6.533 | 1949 | 235.4 | 04/23/1996 | 2100 | 18.44 | 19.6 | 17.4 | 26.03 | 20.93 | 0
1157 | -994 | 2.849 | 237 | 5.815 | 2011 | 256.6 | 04/23/1996 | 2200 | 16.37 | 17.4 | 15.1 | 30.41 | 25.7 | 0
1158 | -994 | 0.985 | 208.9 | 2.744 | 2113 | 184.2 | 04/23/1996 | 2300 | 14.04 | 15.11 | 12.27 | 36.44 | 29.48 | 0
1159 | -994 | 0.606 | 346.1 | 1.764 | 2212 | 250.5 | 04/24/1996 | 2400 | 11.26 | 12.25 | 9.56 | 42.74 | 32.8 | 0
1160 | -994 | 1.185 | 328 | 3.299 | 2354 | 332.7 | 04/24/1996 | 100 | 10.38 | 10.87 | 9.64 | 40.36 | 31.28 | 0
1161 | -994 | 1.203 | 245.6 | 2.711 | 2 | 322.4 | 04/24/1996 | 200 | 10.01 | 10.98 | 9.21 | 38.24 | 31.15 | 0
1162 | -994 | 1.105 | 202.6 | 3.299 | 159 | 37.09 | 04/24/1996 | 300 | 9.09 | 11.47 | 7.22 | 46.07 | 24.13 | 0
1163 | -994 | 3.151 | 274.8 | 9.05 | 231 | 237.8 | 04/24/1996 | 400 | 13.73 | 16.81 | 9.53 | 30.63 | 16.77 | 0
1164 | -994 | 4.643 | 241.4 | 11.89 | 331 | 226.5 | 04/24/1996 | 500 | 16.9 | 17.31 | 16.41 | 21.14 | 17.43 | 0
1165 | -994 | 2.947 | 221.8 | 8.53 | 423 | 208.9 | 04/24/1996 | 600 | 16.99 | 17.39 | 16.26 | 24.05 | 19.81 | 0
1166 | 0.089 | 4.043 | 252.8 | 10.26 | 507 | 265.1 | 04/24/1996 | 700 | 16.04 | 17.09 | 14.55 | 33.2 | 22.93 | 0
1167 | 41.31 | 6.437 | 239.5 | 14.18 | 635 | 220.5 | 04/24/1996 | 800 | 15.14 | 15.99 | 14.29 | 39.42 | 32.8 | 0
1168 | 160.1 | 8.67 | 241.5 | 18.03 | 748 | 236.3 | 04/24/1996 | 900 | 16.77 | 17.18 | 15.87 | 39.16 | 36.97 | 0
1169 | 230.8 | 5.996 | 257.5 | 12.18 | 812 | 248.1 | 04/24/1996 | 1000 | 17.44 | 17.76 | 17.05 | 42.46 | 38.3 | 0
1170 | 351.9 | 4.365 | 260.3 | 10.58 | 932 | 258.1 | 04/24/1996 | 1100 | 17.53 | 18.1 | 17.14 | 41.4 | 35.84 | 0
1171 | 304.1 | 5.783 | 278.5 | 12.45 | 1024 | 273.7 | 04/24/1996 | 1200 | 18.41 | 19.46 | 17.94 | 37.43 | 31.67 | 0
1172 | 468.9 | 6.153 | 283.9 | 13.26 | 1101 | 282.2 | 04/24/1996 | 1300 | 19.37 | 19.84 | 18.63 | 34.05 | 30.47 | 0
1173 | 485.8 | 7.17 | 280.5 | 12.25 | 1232 | 286 | 04/24/1996 | 1400 | 18.83 | 19.46 | 18.41 | 35.04 | 30.8 | 0
1174 | 484.8 | 10.37 | 271.6 | 16.95 | 1326 | 268.4 | 04/24/1996 | 1500 | 18.45 | 19.28 | 17.72 | 36.69 | 30.6 | 0
1175 | 768 | 11.44 | 259.4 | 17.64 | 1434 | 268.9 | 04/24/1996 | 1600 | 18.67 | 19.3 | 17.8 | 36.63 | 30.47 | 0
1176 | 541.5 | 8.12 | 269.9 | 15.09 | 1550 | 254.9 | 04/24/1996 | 1700 | 18.64 | 19.27 | 18.24 | 34.64 | 31.4 | 0
1177 | 529.5 | 6.978 | 257.2 | 13.88 | 1611 | 265.5 | 04/24/1996 | 1800 | 18.75 | 19.13 | 18.34 | 34.04 | 31.2 | 0
1178 | 291.8 | 6.557 | 267 | 12.12 | 1737 | 257 | 04/24/1996 | 1900 | 17.52 | 18.65 | 16.92 | 37.03 | 31.46 | 0
1179 | 135.6 | 5.827 | 263 | 11.66 | 1800 | 263.6 | 04/24/1996 | 2000 | 16.34 | 17.02 | 15.44 | 39.88 | 36.43 | 0
1180 | 13.52 | 5.079 | 265.3 | 9.15 | 1920 | 251.2 | 04/24/1996 | 2100 | 14.85 | 15.47 | 14.36 | 45.18 | 39.75 | 0
1181 | -994 | 3.299 | 285.4 | 8.33 | 2007 | 272.8 | 04/24/1996 | 2200 | 14.08 | 14.49 | 13.68 | 47.51 | 42.86 | 0
1182 | -994 | 1.372 | 319.7 | 4.247 | 2101 | 279.5 | 04/24/1996 | 2300 | 12.14 | 13.7 | 10.3 | 59.04 | 47.18 | 0
1183 | -994 | 1.331 | 331.8 | 2.777 | 2222 | 0 | 04/25/1996 | 2400 | 10.58 | 11.26 | 9.83 | 60.5 | 53.74 | 0
1184 | -994 | 0.878 | 301.9 | 2.809 | 2305 | 329.8 | 04/25/1996 | 100 | 9.38 | 10.14 | 8.19 | 65.94 | 58.78 | 0
1185 | -994 | 0.806 | 274.5 | 1.699 | 17 | 291.7 | 04/25/1996 | 200 | 7.94 | 9.13 | 6.485 | 72.7 | 61.57 | 0
1186 | -994 | 0.958 | 244.8 | 3.659 | 136 | 83.3 | 04/25/1996 | 300 | 6.457 | 7.09 | 5.937 | 76.8 | 70.4 | 0
1187 | -994 | 0.425 | 33.52 | 1.993 | 205 | 89.9 | 04/25/1996 | 400 | 6.138 | 6.621 | 5.438 | 78.6 | 72.5 | 0
1188 | -994 | 0.798 | 118.8 | 2.744 | 356 | 135 | 04/25/1996 | 500 | 5.725 | 7.76 | 4.778 | 82.9 | 72.5 | 0
1189 | 0 | 0.977 | 175.7 | 2.319 | 416 | 149.4 | 04/25/1996 | 600 | 6.998 | 7.82 | 6.111 | 78.8 | 71.9 | 0
1190 | 0.549 | 0.458 | 145.1 | 2.156 | 514 | 150.9 | 04/25/1996 | 700 | 5.907 | 7.35 | 3.907 | 85.8 | 72.1 | 0
1191 | 62.84 | 0.815 | 0.913 | 2.515 | 642 | 323.8 | 04/25/1996 | 800 | 3.663 | 4.847 | 2.743 | 90.2 | 81.4 | 0
1192 | 270.5 | 0.798 | 337.5 | 2.025 | 709 | 303.6 | 04/25/1996 | 900 | 7.32 | 9.22 | 4.856 | 81.4 | 66.36 | 0
1193 | 487.7 | 1.595 | 65.34 | 3.103 | 843 | 61.56 | 04/25/1996 | 1000 | 10.72 | 11.99 | 9.21 | 67.55 | 52.42 | 0
1194 | 679.3 | 0.953 | 51.68 | 2.744 | 937 | 75.2 | 04/25/1996 | 1100 | 13.1 | 14.36 | 11.76 | 55.74 | 43.67 | 0
1195 | 829 | 1.419 | 47.39 | 4.149 | 1052 | 34.05 | 04/25/1996 | 1200 | 15.11 | 16.36 | 13.93 | 45.79 | 37.3 | 0
1196 | 924 | 1.337 | 92.2 | 3.365 | 1138 | 214.5 | 04/25/1996 | 1300 | 17.46 | 18.82 | 16.17 | 38.09 | 28.15 | 0
1197 | 955 | 1.71 | 7.92 | 5.031 | 1238 | 30.94 | 04/25/1996 | 1400 | 19.19 | 20.21 | 18.34 | 31.13 | 26.69 | 0
1198 | 929 | 1.916 | 69.54 | 5.488 | 1342 | 44.86 | 04/25/1996 | 1500 | 21.06 | 22.16 | 20.14 | 28.01 | 23.51 | 0
1199 | 854 | 1.963 | 317.5 | 4.9 | 1431 | 276.5 | 04/25/1996 | 1600 | 22.5 | 23.45 | 21.59 | 26.89 | 19.2 | 0
1200 | 726 | 1.754 | 350.2 | 4.345 | 1500 | 35.26 | 04/25/1996 | 1700 | 23.61 | 24.4 | 22.9 | 22.71 | 16.95 | 0
1201 | 548.7 | 2.298 | 111.2 | 5.586 | 1621 | 72.6 | 04/25/1996 | 1800 | 24.37 | 24.9 | 23.91 | 20.39 | 16.95 | 0
1202 | 343.7 | 2.53 | 97.7 | 5.161 | 1712 | 105.8 | 04/25/1996 | 1900 | 24.33 | 24.52 | 24.06 | 20 | 16.95 | 0
1203 | 146.5 | 1.632 | 83.8 | 4.051 | 1802 | 73.4 | 04/25/1996 | 2000 | 24.2 | 24.55 | 23.34 | 19.93 | 16.09 | 0
1204 | 14.15 | 1.382 | 118.9 | 3.201 | 1901 | 110.4 | 04/25/1996 | 2100 | 21.4 | 23.34 | 19.24 | 27.61 | 19.14 | 0
1205 | 0 | 0.824 | 203.6 | 2.613 | 2042 | 230.7 | 04/25/1996 | 2200 | 17.22 | 19.23 | 16.18 | 34.9 | 27.02 | 0
1206 | -994 | 0.763 | 320.5 | 1.993 | 2105 | 179.8 | 04/25/1996 | 2300 | 14.61 | 17.49 | 11.79 | 45.78 | 31.46 | 0
1207 | -994 | 1.06 | 281 | 2.515 | 2225 | 202.8 | 04/26/1996 | 2400 | 12.02 | 13.09 | 11.03 | 51.56 | 40.09 | 0
1208 | -994 | 0.752 | 324.8 | 1.862 | 2358 | 282 | 04/26/1996 | 100 | 10.01 | 11.03 | 9.34 | 60.77 | 47.65 | 0
1209 | -994 | 0.828 | 295.5 | 2.548 | 48 | 333 | 04/26/1996 | 200 | 9.35 | 10.39 | 8.59 | 60.64 | 47.38 | 0
1210 | -994 | 1.11 | 227.8 | 1.96 | 106 | 218.1 | 04/26/1996 | 300 | 8.81 | 10.38 | 7.84 | 66.22 | 49.11 | 0
1211 | -994 | 0.666 | 221.5 | 1.862 | 229 | 239.9 | 04/26/1996 | 400 | 8.36 | 9.41 | 7.47 | 66.16 | 52.7 | 0
1212 | -994 | 1.213 | 257.5 | 2.352 | 300 | 194.9 | 04/26/1996 | 500 | 7.77 | 9.51 | 6.777 | 68.61 | 53.56 | 0
1213 | -994 | 0.646 | 220.2 | 1.829 | 405 | 249.6 | 04/26/1996 | 600 | 6.975 | 7.83 | 5.941 | 74.4 | 59.33 | 0
1214 | 0.334 | 0.5 | 335.5 | 1.405 | 546 | 168.6 | 04/26/1996 | 700 | 5.261 | 5.952 | 4.547 | 74.4 | 68.21 | 0
1215 | 49.55 | 0.485 | 305.1 | 1.535 | 640 | 188.8 | 04/26/1996 | 800 | 5.533 | 7.22 | 4.557 | 75.8 | 66.63 | 0
1216 | 273.5 | 0.566 | 86.8 | 1.437 | 759 | 55.82 | 04/26/1996 | 900 | 9.23 | 11.88 | 7.23 | 67.5 | 49.85 | 0
1217 | 490.4 | 0.773 | 99.4 | 2.875 | 857 | 82.9 | 04/26/1996 | 1000 | 14.93 | 17.86 | 11.88 | 50.91 | 36.71 | 0
1218 | 680.5 | 0.935 | 118.9 | 2.679 | 950 | 166.6 | 04/26/1996 | 1100 | 19 | 20.11 | 17.87 | 37.57 | 31.47 | 0
1219 | 824 | 1.957 | 342.6 | 5.423 | 1025 | 349.1 | 04/26/1996 | 1200 | 20.44 | 20.99 | 20.04 | 33.32 | 27.68 | 0
1220 | 897 | 2.085 | 9.77 | 5.455 | 1145 | 17.3 | 04/26/1996 | 1300 | 21.69 | 22.28 | 20.79 | 29.67 | 25.5 | 0
1221 | 956 | 3.095 | 355.5 | 8.1 | 1257 | 354.7 | 04/26/1996 | 1400 | 22.21 | 22.9 | 21.52 | 28.74 | 23.77 | 0
1222 | 914 | 3.444 | 12.42 | 7.22 | 1359 | 2.539 | 04/26/1996 | 1500 | 22.81 | 23.36 | 21.98 | 26.42 | 16.35 | 0
1223 | 828 | 3.492 | 14.87 | 7.87 | 1433 | 22.1 | 04/26/1996 | 1600 | 23.09 | 24.28 | 22.4 | 18.8 | 14.04 | 0
1224 | 720 | 4.141 | 5.414 | 8.07 | 1505 | 325.3 | 04/26/1996 | 1700 | 23.66 | 24.09 | 23.2 | 17.41 | 12.91 | 0
1225 | 563.1 | 3.376 | 353.9 | 7.68 | 1600 | 2.069 | 04/26/1996 | 1800 | 23.72 | 24.28 | 23.08 | 17.94 | 14.17 | 0
1226 | 372.6 | 3.448 | 326.6 | 7.32 | 1711 | 314.9 | 04/26/1996 | 1900 | 23.56 | 24.34 | 22.85 | 16.69 | 14.3 | 0
1227 | 155.2 | 3.404 | 325.9 | 6.697 | 1812 | 326.4 | 04/26/1996 | 2000 | 22.33 | 22.9 | 21.65 | 16.16 | 12.91 | 0
1228 | 17.31 | 1.977 | 319 | 4.802 | 1921 | 317 | 04/26/1996 | 2100 | 20.01 | 21.67 | 18.58 | 15.16 | 12.05 | 0
1229 | 0 | 1.04 | 346.3 | 4.051 | 2017 | 4.044 | 04/26/1996 | 2200 | 18.02 | 19.53 | 15 | 19.08 | 10.93 | 0
1230 | -994 | 0.96 | 38.09 | 2.711 | 2148 | 351.8 | 04/26/1996 | 2300 | 14.3 | 15.34 | 13.13 | 24.58 | 14.77 | 0
1231 | -994 | 1.002 | 317.9 | 2.973 | 2246 | 307.8 | 04/27/1996 | 2400 | 12.16 | 13.75 | 10.98 | 28.36 | 18.48 | 0
1232 | -994 | 1.396 | 328.4 | 3.169 | 2332 | 332.3 | 04/27/1996 | 100 | 12.77 | 13.54 | 10.8 | 26.51 | 18.69 | 0
1233 | -994 | 0.462 | 303.7 | 2.156 | 29 | 88.3 | 04/27/1996 | 200 | 9.28 | 11.18 | 8.06 | 36.58 | 24.72 | 0
1234 | -994 | 0.615 | 279.8 | 1.96 | 144 | 3.859 | 04/27/1996 | 300 | 7.11 | 9.63 | 5.583 | 51.57 | 29.76 | 0
1235 | -994 | 0.487 | 16.39 | 1.307 | 202 | 29.09 | 04/27/1996 | 400 | 5.274 | 6.123 | 3.965 | 51.77 | 42.82 | 0
1236 | 0 | 0.681 | 9.99 | 1.731 | 356 | 65.62 | 04/27/1996 | 500 | 3.764 | 4.271 | 3.204 | 62.39 | 46.81 | 0
1237 | 0 | 0.358 | 305.7 | 1.535 | 402 | 285 | 04/27/1996 | 600 | 2.546 | 3.645 | 1.704 | 66.71 | 53.64 | 0
1238 | 0.581 | 0.685 | 263 | 2.973 | 529 | 307 | 04/27/1996 | 700 | 2.005 | 2.942 | 1.087 | 77.2 | 51.99 | 0
1239 | 76.6 | 0.408 | 322.5 | 1.633 | 603 | 54.14 | 04/27/1996 | 800 | 1.474 | 3.911 | 0.516 | 76.3 | 59.82 | 0
1240 | 283.7 | 0.712 | 231.2 | 2.777 | 750 | 312.5 | 04/27/1996 | 900 | 7.56 | 11.49 | 3.93 | 60.29 | 28.31 | 0
1241 | 480.2 | 1.626 | 277.7 | 4.475 | 844 | 215.4 | 04/27/1996 | 1000 | 13.36 | 14.76 | 11.47 | 30.77 | 16.77 | 0
1242 | 689.8 | 1.818 | 326.6 | 6.043 | 951 | 28.04 | 04/27/1996 | 1100 | 15.07 | 15.74 | 14.38 | 20.68 | 12.92 | 0
725 | -994 | 0.727 | 246.2 | 2.809 | 2052 | 204.9 | 04/05/1996 | 2100 | 10.61 | 12.19 | 9.43 | 33.59 | 24.11 | 0
726 | -994 | 0.776 | 287.7 | 2.548 | 2133 | 50.72 | 04/05/1996 | 2200 | 9.54 | 11.76 | 7.67 | 39.7 | 27.83 | 0
727 | -994 | 0.452 | 241.7 | 1.601 | 2214 | 132.7 | 04/05/1996 | 2300 | 6.681 | 8.27 | 4.717 | 50.31 | 36.98 | 0
728 | -994 | 0.886 | 306 | 1.829 | 2331 | 326.5 | 04/06/1996 | 2400 | 4.395 | 5.323 | 3.755 | 57.81 | 44.22 | 0
729 | 0 | 0.522 | 238.1 | 1.568 | 17 | 245.6 | 04/06/1996 | 100 | 3.91 | 4.932 | 2.593 | 62.99 | 49 | 0
730 | -994 | 0.681 | 285.7 | 2.287 | 129 | 299.8 | 04/06/1996 | 200 | 2.813 | 3.528 | 2.377 | 67.84 | 55.37 | 0
731 | -994 | 0.371 | 283.5 | 1.176 | 214 | 204.1 | 04/06/1996 | 300 | 1.973 | 2.95 | 1.21 | 68.1 | 63 | 0
732 | -994 | 0.434 | 247.5 | 1.666 | 303 | 220.6 | 04/06/1996 | 400 | 0.821 | 1.638 | 0.306 | 71.6 | 64.12 | 0
733 | -994 | 0.212 | 282.4 | 1.241 | 446 | 314 | 04/06/1996 | 500 | 0.183 | 0.704 | -0.065 | 74.1 | 66.59 | 0
734 | -994 | 0.403 | 279.5 | 1.96 | 547 | 238.1 | 04/06/1996 | 600 | -0.33 | 0.742 | -1.187 | 79.2 | 69.24 | 0
735 | 16.2 | 0.386 | 262.9 | 1.699 | 644 | 288.5 | 04/06/1996 | 700 | -0.428 | 0.324 | -0.788 | 75.4 | 70.2 | 0
736 | 186.6 | 0.563 | 285.6 | 1.731 | 740 | 270.9 | 04/06/1996 | 800 | 3.152 | 6.155 | 0.324 | 71 | 48.55 | 0
737 | 408.6 | 0.706 | 322.9 | 1.601 | 805 | 353.2 | 04/06/1996 | 900 | 8.12 | 10.57 | 6.146 | 51.53 | 34.21 | 0
738 | 596.3 | 0.541 | 104.6 | 1.633 | 917 | 49.14 | 04/06/1996 | 1000 | 12.17 | 13.63 | 10.58 | 34.34 | 26.91 | 0
739 | 749 | 0.684 | 95.8 | 2.679 | 1047 | 64.26 | 04/06/1996 | 1100 | 15.58 | 17.61 | 13.61 | 28.3 | 19.81 | 0
740 | 843 | 1.186 | 51.71 | 3.985 | 1159 | 97.1 | 04/06/1996 | 1200 | 18.23 | 19.53 | 17.17 | 24.12 | 16.16 | 0
741 | 891 | 2.018 | 63.32 | 4.704 | 1233 | 45.05 | 04/06/1996 | 1300 | 19.86 | 20.43 | 19.39 | 18.54 | 14.77 | 0
742 | 877 | 1.676 | 72.5 | 4.051 | 1320 | 68.93 | 04/06/1996 | 1400 | 21.17 | 22.02 | 20.13 | 16.95 | 11.72 | 0
743 | 772 | 1.891 | 29.4 | 4.475 | 1408 | 45.52 | 04/06/1996 | 1500 | 21.9 | 22.8 | 21.41 | 14.7 | 6.357 | 0
744 | 668.7 | 1.901 | 29.86 | 5.031 | 1558 | 1.41 | 04/06/1996 | 1600 | 23.06 | 23.56 | 22.59 | 13.38 | 6.092 | 0
745 | 503 | 2.496 | 17.22 | 5.521 | 1602 | 346.4 | 04/06/1996 | 1700 | 23.11 | 23.7 | 22.81 | 11.79 | 7.61 | 0
746 | 297.8 | 2.402 | 69.17 | 5.423 | 1759 | 101.3 | 04/06/1996 | 1800 | 23.37 | 24.06 | 22.84 | 9.87 | 5.959 | 0
747 | 100.3 | 2.711 | 88.5 | 4.965 | 1832 | 54.72 | 04/06/1996 | 1900 | 22.1 | 22.86 | 21.16 | 11.92 | 8.87 | 0
748 | 5.709 | 1.19 | 144.8 | 3.103 | 1912 | 58.02 | 04/06/1996 | 2000 | 18.53 | 21.18 | 15.64 | 20.46 | 11.26 | 0
749 | -994 | 1.175 | 167.1 | 3.201 | 2007 | 176.3 | 04/06/1996 | 2100 | 15.68 | 16.83 | 13.83 | 21.66 | 13.78 | 0
750 | -994 | 0.78 | 295.5 | 1.829 | 2120 | 328.7 | 04/06/1996 | 2200 | 12.67 | 14.92 | 11.73 | 27.9 | 16.83 | 0
751 | -994 | 0.778 | 310.7 | 1.731 | 2247 | 324.1 | 04/06/1996 | 2300 | 9.49 | 11.96 | 8.19 | 41.68 | 26.51 | 0
752 | -994 | 0.719 | 282.3 | 1.797 | 2354 | 301.4 | 04/07/1996 | 2400 | 7.58 | 8.28 | 6.226 | 48.45 | 36.98 | 0
753 | -994 | 0.371 | 307.3 | 1.993 | 50 | 275.2 | 04/07/1996 | 200 | 5.92 | 7.44 | 4.587 | 51.64 | 43.62 | 0
754 | 0 | 0.785 | 245.5 | 1.699 | 154 | 256.7 | 04/07/1996 | 300 | 5.56 | 6.255 | 4.712 | 58.4 | 43.02 | 0
755 | 0 | 0.623 | 334.6 | 1.862 | 256 | 327.4 | 04/07/1996 | 400 | 4.317 | 5.525 | 2.87 | 61.99 | 47.14 | 0
756 | -994 | 0.52 | 239.7 | 1.601 | 329 | 205.2 | 04/07/1996 | 500 | 3.12 | 3.395 | 2.531 | 64.19 | 53.38 | 0
757 | -994 | 0.363 | 198.2 | 1.437 | 424 | 219.9 | 04/07/1996 | 600 | 2.106 | 2.731 | 1.201 | 68.1 | 55.5 | 0
758 | -994 | 0.526 | 290.3 | 1.503 | 523 | 304.4 | 04/07/1996 | 700 | 1.122 | 1.646 | 0.354 | 68.57 | 61.21 | 0
759 | 20.11 | 0.354 | 172.2 | 1.601 | 655 | 216.1 | 04/07/1996 | 800 | 0.877 | 1.73 | 0.391 | 79.1 | 63.87 | 0
760 | 187.1 | 0.546 | 235.3 | 1.535 | 727 | 206.3 | 04/07/1996 | 900 | 4.935 | 8.52 | 1.74 | 77.1 | 38.46 | 0
761 | 400.7 | 0.617 | 330.8 | 1.96 | 836 | 331.7 | 04/07/1996 | 1000 | 10.44 | 12.81 | 8.48 | 47.08 | 29.5 | 0
762 | 598.5 | 0.622 | 356.4 | 2.091 | 959 | 20.23 | 04/07/1996 | 1100 | 14.34 | 16 | 12.82 | 31.95 | 23.53 | 0
763 | 754 | 0.846 | 63.13 | 2.156 | 1004 | 2.635 | 04/07/1996 | 1200 | 17.34 | 19.29 | 15.8 | 26.18 | 17.09 | 0
764 | 855 | 2.038 | 75.9 | 5.161 | 1155 | 90.9 | 04/07/1996 | 1300 | 20.72 | 21.85 | 19.1 | 18.68 | 14.44 | 0
765 | 895 | 2.355 | 54.99 | 5.651 | 1250 | 73.2 | 04/07/1996 | 1400 | 22.21 | 23.23 | 21.32 | 16.69 | 13.18 | 0
766 | 879 | 1.663 | 47.85 | 5.194 | 1328 | 89 | 04/07/1996 | 1500 | 23.85 | 24.35 | 23.15 | 14.9 | 12.18 | 0
767 | 802 | 1.603 | 114.5 | 4.214 | 1450 | 166.9 | 04/07/1996 | 1600 | 24.91 | 25.53 | 24.23 | 14.37 | 11.39 | 0
768 | 670.2 | 1.517 | 159.9 | 5.063 | 1502 | 175.4 | 04/07/1996 | 1700 | 25.6 | 26.02 | 24.9 | 13.38 | 11.06 | 0
769 | 495.6 | 1.962 | 273.4 | 7.97 | 1658 | 251.7 | 04/07/1996 | 1800 | 26.25 | 26.65 | 25.74 | 13.84 | 10.79 | 0
770 | 294.2 | 3.836 | 262.8 | 7.15 | 1737 | 263.8 | 04/07/1996 | 1900 | 25.6 | 26.35 | 24.83 | 16.42 | 12.65 | 0
771 | 100.9 | 3.625 | 258.7 | 7.02 | 1806 | 260.9 | 04/07/1996 | 2000 | 24.08 | 24.91 | 22.91 | 17.94 | 15.3 | 0
772 | 5.613 | 4.19 | 253.1 | 7.68 | 1912 | 274.3 | 04/07/1996 | 2100 | 21.34 | 22.91 | 20.39 | 29.47 | 17.48 | 0
773 | 0 | 2.743 | 254.2 | 5.88 | 2011 | 252.1 | 04/07/1996 | 2200 | 19.83 | 20.44 | 19.39 | 32.39 | 29.07 | 0
774 | -994 | 2.014 | 315.3 | 4.802 | 2114 | 266.5 | 04/07/1996 | 2300 | 18.21 | 19.58 | 16.48 | 38.95 | 31.26 | 0
775 | -994 | 2.175 | 322.4 | 4.508 | 2229 | 319.9 | 04/08/1996 | 2400 | 16.92 | 18.06 | 15.91 | 38.88 | 30.14 | 0
776 | -994 | 0.914 | 284.1 | 2.352 | 2342 | 174.9 | 04/08/1996 | 100 | 13.29 | 16.16 | 11.07 | 50.89 | 33.85 | 0
777 | -994 | 0.666 | 261.3 | 1.96 | 4 | 284.3 | 04/08/1996 | 200 | 9.56 | 11.08 | 7.84 | 58.91 | 48.7 | 0
778 | -994 | 0.696 | 284.9 | 1.829 | 139 | 14.59 | 04/08/1996 | 300 | 8.31 | 10.35 | 6.957 | 63.82 | 49.7 | 0
779 | -994 | 0.287 | 214.1 | 1.993 | 254 | 222.6 | 04/08/1996 | 400 | 6.548 | 7.29 | 5.469 | 67.81 | 57.74 | 0
780 | 0 | 0.314 | 258.9 | 2.058 | 341 | 173.1 | 04/08/1996 | 500 | 5.595 | 6.076 | 4.815 | 70.7 | 58.53 | 0
781 | 0 | 0.277 | 227.3 | 1.535 | 447 | 204.9 | 04/08/1996 | 600 | 4.057 | 4.835 | 3.308 | 79.7 | 66.83 | 0
782 | 0 | 0.397 | 320 | 1.372 | 527 | 22.6 | 04/08/1996 | 700 | 3.411 | 3.949 | 3.041 | 77.4 | 66.51 | 0
783 | 16.87 | 0.318 | 250.5 | 1.372 | 647 | 226.8 | 04/08/1996 | 800 | 2.766 | 3.532 | 1.932 | 77.5 | 67.04 | 0
784 | 176.2 | 0.327 | 83.5 | 1.045 | 715 | 322.9 | 04/08/1996 | 900 | 4.865 | 8.3 | 2.57 | 80.3 | 57.82 | 0
785 | 409.7 | 0.613 | 105.8 | 1.666 | 832 | 125.7 | 04/08/1996 | 1000 | 12.94 | 16.66 | 8.31 | 57.82 | 24.06 | 0
786 | 597 | 0.87 | 112.7 | 1.993 | 924 | 64.75 | 04/08/1996 | 1100 | 17.75 | 18.57 | 16.38 | 27.04 | 21.14 | 0
787 | 760 | 1.111 | 88.5 | 3.365 | 1052 | 1.881 | 04/08/1996 | 1200 | 20.39 | 22.45 | 18.58 | 22.99 | 12.52 | 0
788 | 861 | 1.441 | 78.9 | 3.887 | 1117 | 96.1 | 04/08/1996 | 1300 | 23.17 | 24.21 | 22.24 | 14.18 | 10.93 | 0
789 | 862 | 1.094 | 339.7 | 4.149 | 1216 | 96.6 | 04/08/1996 | 1400 | 24.38 | 24.96 | 23.88 | 14.9 | 11.39 | 0
790 | 833 | 1.633 | 256.8 | 4.769 | 1313 | 218.4 | 04/08/1996 | 1500 | 25.07 | 25.86 | 24.37 | 14.77 | 12.12 | 0
791 | 788 | 1.805 | 51.71 | 5.553 | 1420 | 57.92 | 04/08/1996 | 1600 | 26.28 | 26.89 | 25.73 | 14.43 | 10.79 | 0
792 | 686.1 | 4.303 | 245.4 | 9.38 | 1545 | 243.3 | 04/08/1996 | 1700 | 26.65 | 27.14 | 26.26 | 12.65 | 9.01 | 0
793 | 477.1 | 5.078 | 261 | 9.73 | 1624 | 244.2 | 04/08/1996 | 1800 | 25.63 | 26.44 | 25.11 | 15.83 | 11.12 | 0
794 | 282.1 | 4.869 | 265.8 | 9.7 | 1723 | 272.4 | 04/08/1996 | 1900 | 24.38 | 25.31 | 23.48 | 17.81 | 15.03 | 0
795 | 111.2 | 3.627 | 277.1 | 6.599 | 1830 | 281.4 | 04/08/1996 | 2000 | 22.47 | 23.81 | 21.32 | 26.82 | 16.95 | 0
796 | 7.85 | 3.501 | 273.7 | 6.729 | 1926 | 262.4 | 04/08/1996 | 2100 | 19.88 | 21.44 | 18.2 | 35.03 | 26.42 | 0
797 | 0 | 2.852 | 308.3 | 5.096 | 2059 | 271.1 | 04/08/1996 | 2200 | 17.62 | 18.31 | 16.67 | 37.49 | 33.84 | 0
798 | -994 | 3.821 | 265.4 | 6.925 | 2154 | 268.1 | 04/08/1996 | 2300 | 17.63 | 17.92 | 17.13 | 35.83 | 33.19 | 0
799 | -994 | 4.097 | 255.3 | 6.795 | 2245 | 257.1 | 04/09/1996 | 2400 | 17.3 | 17.67 | 17.03 | 34.45 | 33.12 | 0
800 | -994 | 3.643 | 260.2 | 6.664 | 2324 | 260.2 | 04/09/1996 | 100 | 16.9 | 17.34 | 16.23 | 33.92 | 30.74 | 0
801 | -994 | 1.286 | 302.9 | 4.443 | 5 | 238.7 | 04/09/1996 | 200 | 15.57 | 16.35 | 13.68 | 36.97 | 30.94 | 0
802 | -994 | 1 | 319.1 | 3.463 | 120 | 298.5 | 04/09/1996 | 300 | 14.81 | 15.86 | 13.67 | 36.97 | 27.1 | 0
803 | -994 | 0.87 | 151.5 | 2.058 | 212 | 17.97 | 04/09/1996 | 400 | 13.1 | 14.66 | 10.8 | 40.62 | 25.18 | 0
804 | -994 | 1.114 | 24.55 | 2.156 | 315 | 22.68 | 04/09/1996 | 500 | 10.52 | 11.46 | 9.68 | 43.21 | 32.34 | 0
805 | -994 | 0.657 | 218.6 | 1.829 | 409 | 293.2 | 04/09/1996 | 600 | 8.72 | 10.23 | 6.475 | 53.35 | 33.47 | 0
806 | -994 | 0.521 | 348.7 | 1.568 | 554 | 166.1 | 04/09/1996 | 700 | 7.23 | 7.66 | 6.008 | 57.61 | 41.23 | 0
807 | 12.38 | 0.583 | 326.2 | 2.091 | 612 | 131.3 | 04/09/1996 | 800 | 5.081 | 5.988 | 4.569 | 66.49 | 51.38 | 0
808 | 111.9 | 0.381 | 166.3 | 1.143 | 758 | 43.87 | 04/09/1996 | 900 | 6.878 | 8.64 | 5.211 | 64.5 | 48.79 | 0
809 | 264.9 | 0.878 | 298.1 | 4.802 | 854 | 246 | 04/09/1996 | 1000 | 11.99 | 15.45 | 8.63 | 53.7 | 26.18 | 0
810 | 449.2 | 4.333 | 264.8 | 8.46 | 959 | 264.5 | 04/09/1996 | 1100 | 16.48 | 17.43 | 15.44 | 28.7 | 24.59 | 0
811 | 588.5 | 5.256 | 263.3 | 10.16 | 1037 | 257.1 | 04/09/1996 | 1200 | 17.82 | 18.47 | 17.08 | 26.84 | 19.88 | 0
812 | 681.3 | 5.464 | 258.1 | 9.15 | 1131 | 274.7 | 04/09/1996 | 1300 | 19.1 | 20.17 | 18.23 | 22.13 | 15.17 | 0
813 | 815 | 5.529 | 252.2 | 9.38 | 1221 | 238.8 | 04/09/1996 | 1400 | 20.35 | 21.27 | 19.68 | 17.42 | 13.25 | 0
814 | 823 | 5.837 | 252.4 | 9.64 | 1331 | 263.3 | 04/09/1996 | 1500 | 21.17 | 21.68 | 20.63 | 15.76 | 12.25 | 0
815 | 653.2 | 6.122 | 254.5 | 11.01 | 1427 | 225.4 | 04/09/1996 | 1600 | 20.37 | 21.02 | 19.64 | 19.93 | 12.91 | 0
816 | 719 | 6.228 | 256.5 | 11.07 | 1501 | 237 | 04/09/1996 | 1700 | 20.28 | 21.05 | 19.42 | 22.19 | 17.62 | 0
817 | 464.7 | 5.901 | 262.4 | 10.91 | 1659 | 259.5 | 04/09/1996 | 1800 | 19.09 | 19.9 | 18.43 | 23.97 | 19.14 | 0
818 | 147.7 | 5.455 | 270.7 | 10.39 | 1706 | 289.3 | 04/09/1996 | 1900 | 16.87 | 18.6 | 15.94 | 23.78 | 21.13 | 0
819 | 78.7 | 4.688 | 290.3 | 9.34 | 1811 | 297.4 | 04/09/1996 | 2000 | 15.86 | 16.32 | 15.35 | 26.3 | 21.73 | 0
820 | 8.29 | 5.696 | 269.3 | 9.73 | 1942 | 271.7 | 04/09/1996 | 2100 | 13.9 | 15.35 | 12.87 | 32.8 | 25.77 | 0
821 | -994 | 4.262 | 273.7 | 8.2 | 2041 | 251.3 | 04/09/1996 | 2200 | 11.98 | 12.89 | 11.33 | 34.72 | 28.1 | 0
822 | -994 | 3.338 | 286 | 7.45 | 2101 | 248 | 04/09/1996 | 2300 | 10.79 | 11.44 | 10.09 | 36.45 | 31.01 | 0
823 | -994 | 3.059 | 304.2 | 7.64 | 2211 | 262.8 | 04/10/1996 | 2400 | 9.76 | 10.64 | 8.5 | 43.27 | 35.79 | 0
824 | -994 | 2.623 | 302.1 | 5.619 | 2311 | 299.5 | 04/10/1996 | 100 | 8.88 | 9.7 | 8.15 | 49.85 | 40.36 | 0
825 | -994 | 1.72 | 278.6 | 4.639 | 0 | 294.4 | 04/10/1996 | 200 | 7.62 | 8.36 | 7.03 | 52.44 | 48.72 | 0
826 | -994 | 1.574 | 339.5 | 4.541 | 118 | 1.412 | 04/10/1996 | 300 | 5.922 | 7.14 | 4.875 | 62.91 | 52.1 | 0
827 | 0 | 0.765 | 261.2 | 1.895 | 245 | 322.8 | 04/10/1996 | 400 | 3.795 | 4.885 | 2.573 | 73.4 | 60.99 | 0
828 | -994 | 0.92 | 274.5 | 3.201 | 346 | 224.1 | 04/10/1996 | 500 | 2.457 | 4.169 | 1.438 | 76.1 | 65.05 | 0
106 | 0 | 1.123 | 292.1 | 3.495 | 155 | 169.2 | 03/11/1996 | 200 | 3.601 | 4.605 | 2.716 | 89.1 | 78.7 | 0
107 | 0 | 1.105 | 245.6 | 2.973 | 217 | 80.7 | 03/11/1996 | 300 | 4.332 | 4.856 | 3.899 | 83.6 | 78.1 | 0
108 | 0 | 0.748 | 231 | 1.862 | 325 | 334.4 | 03/11/1996 | 400 | 3.82 | 5.182 | 2.726 | 85.3 | 74 | 0
109 | 0 | 1.072 | 332 | 2.319 | 432 | 149 | 03/11/1996 | 500 | 3.005 | 3.46 | 2.568 | 88.8 | 81.6 | 0
110 | 0 | 1.082 | 177.3 | 2.483 | 538 | 200.9 | 03/11/1996 | 600 | 2.759 | 3.195 | 2.339 | 90.5 | 84.9 | 0
111 | -994 | 1.122 | 282 | 3.43 | 635 | 201.6 | 03/11/1996 | 700 | 2.541 | 3.768 | 1.807 | 92.1 | 81.4 | 0
112 | 6.053 | 1.104 | 222.2 | 2.679 | 718 | 80.3 | 03/11/1996 | 800 | 2.912 | 4.266 | 2.329 | 89.8 | 81.2 | 0
113 | 77.2 | 0.752 | 25.43 | 3.103 | 806 | 67.52 | 03/11/1996 | 900 | 4.357 | 5.221 | 3.788 | 86.6 | 80.5 | 0
114 | 350.9 | 0.976 | 73.4 | 2.385 | 927 | 50.47 | 03/11/1996 | 1000 | 7.88 | 10.2 | 5.221 | 81.4 | 54.57 | 0
115 | 132.5 | 1.92 | 331.7 | 8.56 | 1048 | 266 | 03/11/1996 | 1100 | 8.53 | 9.96 | 5.812 | 90.2 | 55.09 | 0
116 | 356.4 | 2.511 | 332.5 | 4.965 | 1100 | 246 | 03/11/1996 | 1200 | 7.16 | 8.42 | 6.408 | 88.2 | 74.4 | 0
117 | 429.4 | 2.486 | 310 | 6.991 | 1247 | 240.6 | 03/11/1996 | 1300 | 9.69 | 11.47 | 8.03 | 82.7 | 50.84 | 0
118 | 565.8 | 3.835 | 271.6 | 9.41 | 1348 | 216.7 | 03/11/1996 | 1400 | 12.41 | 13.56 | 11.47 | 55.61 | 37.18 | 0
119 | 448.9 | 5.345 | 258.5 | 9.9 | 1432 | 251.3 | 03/11/1996 | 1500 | 11.88 | 13.51 | 11.21 | 45.53 | 34.59 | 0
120 | 629.4 | 5.66 | 237.9 | 13.13 | 1526 | 253.2 | 03/11/1996 | 1600 | 10.54 | 13.47 | 8.47 | 65.21 | 34.33 | 0
121 | 512.9 | 4.055 | 266.3 | 9.18 | 1636 | 252.9 | 03/11/1996 | 1700 | 9.98 | 11.03 | 9.12 | 62.43 | 45.13 | 0
122 | 281 | 2.807 | 278.8 | 7.61 | 1703 | 260.1 | 03/11/1996 | 1800 | 9.78 | 10.47 | 8.75 | 57.59 | 47.65 | 0
123 | 44.2 | 2.567 | 269 | 5.684 | 1817 | 268.2 | 03/11/1996 | 1900 | 8.14 | 8.76 | 7.73 | 58.71 | 44.73 | 0
124 | 0.106 | 2.212 | 283.1 | 5.227 | 1914 | 251.3 | 03/11/1996 | 2000 | 7.1 | 7.93 | 6.359 | 59.58 | 44.6 | 0
125 | -994 | 1.577 | 280.5 | 3.561 | 2018 | 273.2 | 03/11/1996 | 2100 | 6.499 | 7.13 | 5.389 | 60.72 | 46.54 | 0
126 | -994 | 1.571 | 342.9 | 3.43 | 2139 | 86.4 | 03/11/1996 | 2200 | 4.798 | 5.409 | 4.048 | 65.1 | 51.24 | 0
127 | -994 | 1.205 | 247.6 | 2.548 | 2300 | 72.3 | 03/11/1996 | 2300 | 4.001 | 5.398 | 2.952 | 65.37 | 49.52 | 0
128 | 0 | 1.046 | 13.05 | 3.038 | 2301 | 78.1 | 03/12/1996 | 2400 | 4.027 | 4.53 | 3.458 | 64.98 | 52.71 | 0
129 | 0 | 0.961 | 273.2 | 2.254 | 32 | 278.5 | 03/12/1996 | 100 | 3.798 | 4.003 | 3.507 | 68.83 | 59.22 | 0
130 | 0 | 0.47 | 35.77 | 2.711 | 137 | 83.3 | 03/12/1996 | 200 | 3.646 | 3.946 | 3.45 | 74.5 | 61.94 | 0
131 | 0 | 0.46 | 174.8 | 1.699 | 223 | 170.7 | 03/12/1996 | 300 | 3.919 | 4.337 | 3.373 | 76.7 | 62.47 | 0
132 | 0 | 1.108 | 174.9 | 2.548 | 340 | 193.7 | 03/12/1996 | 400 | 4.131 | 4.395 | 3.888 | 70.8 | 64.12 | 0
133 | 0 | 0.23 | 347.7 | 1.339 | 412 | 347.8 | 03/12/1996 | 500 | 3.314 | 3.965 | 2.936 | 80 | 69.1 | 0
134 | 0 | 0.869 | 80.6 | 2.646 | 559 | 50.47 | 03/12/1996 | 600 | 3.46 | 3.708 | 2.955 | 83.5 | 75.7 | 0
135 | 0 | 0.774 | 87.3 | 2.907 | 608 | 42 | 03/12/1996 | 700 | 3.061 | 3.478 | 2.67 | 90.1 | 79.2 | 0.508
136 | 3.579 | 0.639 | 118.9 | 1.601 | 748 | 323.7 | 03/12/1996 | 800 | 2.121 | 2.679 | 1.187 | 97.5 | 89.5 | 0.508
137 | 25.77 | 0.705 | 263.5 | 1.47 | 805 | 291.6 | 03/12/1996 | 900 | 0.918 | 1.206 | 0.704 | 98.8 | 97.3 | 0.762
138 | 75.6 | 1.317 | 215.8 | 1.96 | 947 | 213.2 | 03/12/1996 | 1000 | 0.983 | 1.323 | 0.723 | 99.3 | 97.5 | 0.508
139 | 89.5 | 1.232 | 195.4 | 4.018 | 1051 | 20.62 | 03/12/1996 | 1100 | 1.838 | 2.558 | 1.294 | 98.1 | 90.1 | 0.762
140 | 64.93 | 1.25 | 0.657 | 4.639 | 1132 | 59.7 | 03/12/1996 | 1200 | 2.546 | 2.653 | 2.412 | 96 | 88.5 | 1.016
141 | 83.6 | 1.802 | 18.55 | 5.096 | 1239 | 23.45 | 03/12/1996 | 1300 | 2.693 | 2.87 | 2.431 | 94.5 | 89.5 | 0.254
142 | 68.71 | 0.989 | 276.7 | 2.744 | 1301 | 283.2 | 03/12/1996 | 1400 | 2.283 | 2.726 | 1.862 | 96.2 | 92 | 1.27
143 | 70.1 | 1.224 | 274 | 2.581 | 1453 | 230.3 | 03/12/1996 | 1500 | 1.963 | 2.09 | 1.804 | 97 | 93.2 | 1.27
144 | 87.9 | 1.667 | 243.4 | 2.973 | 1536 | 260.8 | 03/12/1996 | 1600 | 2.256 | 2.46 | 1.936 | 96.8 | 92.6 | 1.27
145 | 73.2 | 1.654 | 230.7 | 3.136 | 1617 | 221.3 | 03/12/1996 | 1700 | 2.654 | 2.853 | 2.422 | 96.5 | 91.2 | 0.508
146 | 40.18 | 0.779 | 236.6 | 2.254 | 1757 | 196.3 | 03/12/1996 | 1800 | 2.916 | 3.089 | 2.795 | 96.3 | 91.6 | 0.762
147 | 11.95 | 1.054 | 196.4 | 1.993 | 1803 | 195.8 | 03/12/1996 | 1900 | 3.126 | 3.231 | 2.993 | 97.7 | 93.4 | 0.254
148 | 0.333 | 0.449 | 288.1 | 2.058 | 1914 | 281.1 | 03/12/1996 | 2000 | 2.956 | 3.049 | 2.849 | 98.1 | 94.6 | 0
149 | 0 | 0.181 | 357.8 | 1.307 | 2009 | 25.24 | 03/12/1996 | 2100 | 2.697 | 2.859 | 2.556 | 98.4 | 97.2 | 0.254
150 | 0 | 0.351 | 83.8 | 1.503 | 2127 | 168.6 | 03/12/1996 | 2200 | 2.209 | 2.737 | 1.083 | 98.1 | 93.6 | 0
151 | -994 | 0.623 | 301.3 | 1.633 | 2222 | 235 | 03/12/1996 | 2300 | 1.127 | 1.37 | 0.953 | 99.1 | 94.3 | 0
152 | -994 | 1.354 | 280.6 | 3.201 | 2347 | 272.3 | 03/13/1996 | 2400 | 1.881 | 2.197 | 1.236 | 94.6 | 88.2 | 0
153 | -994 | 1.571 | 293.7 | 3.332 | 50 | 286.7 | 03/13/1996 | 100 | 2.471 | 2.959 | 1.977 | 91.6 | 84 | 0
154 | -994 | 1.855 | 304.3 | 3.495 | 115 | 289.6 | 03/13/1996 | 200 | 2.978 | 3.225 | 2.789 | 85.8 | 76.8 | 0
155 | -994 | 2.515 | 321.6 | 6.305 | 244 | 327.6 | 03/13/1996 | 300 | 3.839 | 4.475 | 3.185 | 80.8 | 67.97 | 0
156 | 0 | 1.914 | 342.4 | 5.782 | 302 | 3.39 | 03/13/1996 | 400 | 3.708 | 4.34 | 3.281 | 79 | 69.03 | 0
157 | 0 | 2.765 | 346.8 | 5.227 | 454 | 354.7 | 03/13/1996 | 500 | 3.324 | 3.786 | 2.907 | 78.3 | 71.7 | 0
158 | 0 | 2.434 | 350.8 | 4.965 | 516 | 353.9 | 03/13/1996 | 600 | 3.012 | 3.336 | 2.755 | 78.4 | 74.6 | 0
159 | 0.034 | 2.62 | 354.5 | 5.717 | 652 | 352.4 | 03/13/1996 | 700 | 2.863 | 3.272 | 2.461 | 80.1 | 74.5 | 0
160 | 9.06 | 3.103 | 344 | 7.06 | 708 | 338 | 03/13/1996 | 800 | 3.488 | 3.758 | 3.167 | 77.1 | 72.5 | 0
161 | 28.22 | 2.19 | 335.5 | 4.704 | 800 | 300.6 | 03/13/1996 | 900 | 3.347 | 3.66 | 3.072 | 81 | 73.9 | 0
162 | 95.3 | 2.467 | 351.2 | 4.704 | 907 | 340.3 | 03/13/1996 | 1000 | 4.013 | 4.395 | 3.641 | 78.6 | 71.8 | 0
163 | 83 | 3.378 | 14.37 | 5.945 | 1044 | 26.74 | 03/13/1996 | 1100 | 4.434 | 4.691 | 4.241 | 75.5 | 67.17 | 0
164 | 201.6 | 4.113 | 7.82 | 7.35 | 1136 | 29.56 | 03/13/1996 | 1200 | 5.074 | 5.726 | 4.682 | 73.4 | 64.24 | 0
165 | 221.8 | 4.25 | 2.699 | 8.56 | 1240 | 22.59 | 03/13/1996 | 1300 | 5.826 | 6.156 | 5.618 | 71.3 | 59.86 | 0
166 | 236.1 | 4.592 | 7.54 | 8.2 | 1306 | 8.1 | 03/13/1996 | 1400 | 6.621 | 7.01 | 6.147 | 64.97 | 54.62 | 0
167 | 186.6 | 4.42 | 0.224 | 8.07 | 1434 | 334.8 | 03/13/1996 | 1500 | 7.09 | 7.48 | 6.724 | 62.64 | 52.64 | 0
168 | 180.5 | 4.3 | 15.28 | 8.79 | 1524 | 12.9 | 03/13/1996 | 1600 | 7.7 | 7.98 | 7.41 | 58.67 | 49.39 | 0
169 | 115.6 | 4.65 | 22.68 | 8.3 | 1635 | 16.66 | 03/13/1996 | 1700 | 8.09 | 8.19 | 7.9 | 54.82 | 45.61 | 0
170 | 91.8 | 4.418 | 22.86 | 7.48 | 1755 | 16.1 | 03/13/1996 | 1800 | 8.2 | 8.44 | 7.97 | 52.97 | 46.07 | 0
171 | 26.42 | 4.369 | 28.69 | 7.38 | 1802 | 52.62 | 03/13/1996 | 1900 | 7.99 | 8.4 | 7.63 | 54.56 | 46.6 | 0
172 | 0.34 | 4.403 | 25.34 | 7.74 | 1937 | 35.3 | 03/13/1996 | 2000 | 7.36 | 7.66 | 7.18 | 56.08 | 50.84 | 0
173 | -994 | 3.111 | 25.16 | 5.749 | 2000 | 35.3 | 03/13/1996 | 2100 | 6.871 | 7.2 | 6.601 | 61.45 | 54.76 | 0
174 | -994 | 3.054 | 43.13 | 5.423 | 2138 | 49.98 | 03/13/1996 | 2200 | 6.679 | 6.814 | 6.581 | 61.72 | 55.62 | 0
175 | -994 | 2.238 | 37.73 | 4.181 | 2206 | 36.81 | 03/13/1996 | 2300 | 6.676 | 6.824 | 6.543 | 60.06 | 55.02 | 0
176 | -994 | 2.667 | 32.95 | 4.606 | 2333 | 50.64 | 03/14/1996 | 2400 | 6.384 | 6.649 | 5.897 | 62.11 | 57.21 | 0
177 | -994 | 1.047 | 24.95 | 3.038 | 1 | 31.16 | 03/14/1996 | 100 | 5.63 | 6.07 | 4.948 | 67.15 | 60.46 | 0
178 | -994 | 0.789 | 189.8 | 1.895 | 126 | 193.4 | 03/14/1996 | 200 | 4.189 | 5.63 | 3.198 | 77.8 | 63.04 | 0
179 | 0 | 1.011 | 212.7 | 3.038 | 211 | 195.8 | 03/14/1996 | 300 | 3.413 | 5.179 | 1.727 | 81.1 | 63.71 | 0
180 | 0 | 1.219 | 225.3 | 2.319 | 352 | 205.1 | 03/14/1996 | 400 | 2.284 | 2.802 | 1.728 | 82.7 | 74.6 | 0
181 | -994 | 0.813 | 249.4 | 2.45 | 424 | 1.789 | 03/14/1996 | 500 | 0.993 | 1.937 | 0.505 | 88.7 | 81.2 | 0
182 | -994 | 0.379 | 160.3 | 1.862 | 500 | 220.7 | 03/14/1996 | 600 | 0.516 | 0.905 | 0.144 | 91.1 | 87.1 | 0
183 | 0.026 | 0.925 | 340.3 | 2.45 | 614 | 333.5 | 03/14/1996 | 700 | 0.832 | 1.096 | 0.571 | 92.2 | 88.5 | 0
184 | 62.63 | 0.67 | 215.3 | 1.927 | 738 | 125.8 | 03/14/1996 | 800 | 0.786 | 1.532 | 0.355 | 90.8 | 86.6 | 0
185 | 281.5 | 0.674 | 348.6 | 1.829 | 855 | 205.7 | 03/14/1996 | 900 | 3.675 | 5.115 | 1.541 | 87.8 | 66.91 | 0
186 | 489.8 | 0.548 | 196.9 | 1.927 | 946 | 201.5 | 03/14/1996 | 1000 | 6.251 | 7.83 | 4.473 | 73.3 | 52.64 | 0
187 | 651.1 | 0.949 | 3.137 | 3.299 | 1037 | 53.18 | 03/14/1996 | 1100 | 9.03 | 9.99 | 7.83 | 60.46 | 45.93 | 0
188 | 785 | 1.631 | 342.1 | 7.25 | 1119 | 30.96 | 03/14/1996 | 1200 | 10.65 | 11.65 | 9.91 | 56.13 | 40.76 | 0
189 | 757 | 1.772 | 32.67 | 5.488 | 1246 | 79.2 | 03/14/1996 | 1300 | 11.84 | 12.54 | 11.39 | 53.55 | 38.7 | 0
190 | 834 | 2.39 | 77.2 | 5.259 | 1348 | 57.11 | 03/14/1996 | 1400 | 13.02 | 14.23 | 12.08 | 58.77 | 35.98 | 0
191 | 696.4 | 2.239 | 95.8 | 6.533 | 1424 | 71.6 | 03/14/1996 | 1500 | 13.57 | 14.16 | 13.03 | 50.82 | 34.79 | 0
192 | 345.2 | 1.282 | 67.36 | 3.626 | 1505 | 77.9 | 03/14/1996 | 1600 | 13.48 | 14.86 | 12.63 | 47.84 | 33.79 | 0
193 | 347.7 | 1.944 | 79.7 | 4.998 | 1623 | 60.12 | 03/14/1996 | 1700 | 13.96 | 14.73 | 12.58 | 45.19 | 31.61 | 0
194 | 204.6 | 1.468 | 141.2 | 4.214 | 1725 | 195 | 03/14/1996 | 1800 | 14.33 | 14.8 | 13.67 | 37.63 | 31.21 | 0
195 | 44.65 | 0.89 | 146.7 | 2.809 | 1818 | 99.8 | 03/14/1996 | 1900 | 13.25 | 14.67 | 10.89 | 50.29 | 32.6 | 0
196 | 0.759 | 0.498 | 194.4 | 1.927 | 1915 | 215.1 | 03/14/1996 | 2000 | 8.41 | 10.88 | 6.841 | 74.8 | 46.45 | 0
197 | -994 | 0.452 | 35.99 | 2.711 | 2036 | 283.4 | 03/14/1996 | 2100 | 6.328 | 6.86 | 5.878 | 78 | 65.02 | 0
198 | -994 | 0.565 | 77.1 | 1.993 | 2100 | 233.3 | 03/14/1996 | 2200 | 6.015 | 6.68 | 4.997 | 76.2 | 65.63 | 0
199 | -994 | 0.797 | 51.8 | 2.254 | 2228 | 48.86 | 03/14/1996 | 2300 | 4.111 | 5.178 | 3.276 | 86.6 | 74.1 | 0
200 | 0 | 0.8 | 36.11 | 1.895 | 2329 | 4.802 | 03/15/1996 | 2400 | 3.332 | 4.04 | 2.583 | 89.8 | 81.1 | 0
201 | 0 | 0.441 | 356.1 | 1.503 | 33 | 7.53 | 03/15/1996 | 100 | 1.783 | 2.611 | 0.98 | 95.9 | 88.6 | 0
202 | -994 | 0.356 | 179.1 | 1.339 | 108 | 222.9 | 03/15/1996 | 200 | 0.69 | 1.492 | 0.105 | 97.4 | 90.4 | 0
203 | -994 | 0.743 | 277.3 | 2.123 | 217 | 289.5 | 03/15/1996 | 300 | -0.26 | 0.371 | -0.558 | 98.7 | 93.2 | 0
204 | -994 | 0.708 | 317.6 | 1.993 | 352 | 226.2 | 03/15/1996 | 400 | -0.756 | -0.133 | -1.253 | 99.5 | 92.7 | 0
205 | -994 | 0.563 | 216.2 | 1.535 | 432 | 220.6 | 03/15/1996 | 500 | -0.81 | -0.607 | -1.091 | 98.6 | 96.6 | 0
206 | -994 | 0.591 | 231.9 | 1.535 | 559 | 305.4 | 03/15/1996 | 600 | -1.454 | -0.864 | -1.976 | 99.4 | 95.9 | 0
207 | 0.245 | 0.505 | 208.6 | 1.764 | 608 | 208.8 | 03/15/1996 | 700 | -1.676 | -0.882 | -2.185 | 99.8 | 94 | 0
208 | 89.3 | 0.403 | 230.8 | 1.601 | 720 | 276.5 | 03/15/1996 | 800 | -1.24 | -0.084 | -2.081 | 99.8 | 93.2 | 0
1347 | 142.6 | 5.11 | 271.2 | 9.87 | 1855 | 248 | 05/01/1996 | 2000 | 24.67 | 25.23 | 24.2 | 18.41 | 11.52 | 0
1348 | 27.83 | 5.854 | 247.3 | 10.19 | 1943 | 241.8 | 05/01/1996 | 2100 | 22.79 | 24.26 | 21.52 | 23.84 | 17.81 | 0
1349 | 0.001 | 5.715 | 243 | 9.87 | 2003 | 247.9 | 05/01/1996 | 2200 | 20.89 | 21.53 | 20.11 | 27.62 | 23.57 | 0
1350 | 0 | 3.898 | 253.6 | 8.92 | 2113 | 236 | 05/01/1996 | 2300 | 19.48 | 20.15 | 18.84 | 29.94 | 27.28 | 0
1351 | 0 | 3.219 | 244 | 7.42 | 2201 | 249.3 | 05/02/1996 | 2400 | 18.41 | 18.97 | 17.5 | 29.48 | 26.89 | 0
1352 | -994 | 1.113 | 30.25 | 4.573 | 2300 | 240 | 05/02/1996 | 100 | 15.43 | 17.69 | 13.56 | 37.1 | 26.96 | 0
1353 | -994 | 0.983 | 271.3 | 3.92 | 50 | 232.7 | 05/02/1996 | 200 | 13.54 | 15.26 | 12.64 | 38.3 | 32.2 | 0
1354 | -994 | 2.103 | 271.8 | 5.096 | 144 | 265.3 | 05/02/1996 | 300 | 15.5 | 16.39 | 14.52 | 34.59 | 31.28 | 0
1355 | -994 | 1.384 | 305.9 | 3.299 | 255 | 265.6 | 05/02/1996 | 400 | 15.18 | 15.76 | 14.13 | 36.98 | 32.41 | 0
1356 | -994 | 2.039 | 279.6 | 4.247 | 349 | 280 | 05/02/1996 | 500 | 15.07 | 15.86 | 14.46 | 36.71 | 33.53 | 0
1357 | -994 | 1.373 | 293.6 | 3.495 | 442 | 272.7 | 05/02/1996 | 600 | 14.36 | 15.15 | 13.35 | 39.5 | 35.26 | 0
1358 | 0.626 | 2.278 | 248.8 | 6.697 | 541 | 235.7 | 05/02/1996 | 700 | 15.26 | 15.76 | 14.45 | 36.45 | 31.94 | 0
1359 | 74.9 | 0.911 | 6.549 | 2.646 | 642 | 113.6 | 05/02/1996 | 800 | 14.41 | 15.31 | 12.96 | 42.01 | 32.47 | 0
1360 | 307.9 | 2.596 | 256.3 | 6.697 | 745 | 248.2 | 05/02/1996 | 900 | 17.27 | 18.67 | 15.24 | 36.25 | 23.32 | 0
1361 | 473.1 | 5.124 | 245.4 | 9.9 | 827 | 223.9 | 05/02/1996 | 1000 | 18.98 | 19.69 | 18.41 | 24.38 | 12.52 | 0
1362 | 716 | 6.182 | 251.7 | 11.01 | 919 | 262 | 05/02/1996 | 1100 | 20.22 | 20.92 | 19.5 | 14.38 | 9.34 | 0
1363 | 771 | 6.743 | 244.8 | 11.4 | 1024 | 248.8 | 05/02/1996 | 1200 | 21.04 | 21.58 | 20.53 | 11.33 | 8.68 | 0
1364 | 896 | 7.62 | 245.1 | 13.07 | 1139 | 235.2 | 05/02/1996 | 1300 | 21.65 | 22.25 | 20.85 | 11.46 | 8.87 | 0
1365 | 961 | 8.4 | 243.3 | 14.41 | 1254 | 245.6 | 05/02/1996 | 1400 | 22.18 | 22.59 | 21.38 | 13.18 | 9.4 | 0
1366 | 948 | 8.26 | 242.6 | 14.77 | 1304 | 229.7 | 05/02/1996 | 1500 | 22.45 | 23.11 | 22.08 | 12.78 | 9.73 | 0
1367 | 861 | 8.16 | 242.4 | 13.1 | 1419 | 239.9 | 05/02/1996 | 1600 | 22.47 | 22.89 | 22.06 | 12.45 | 9.8 | 0
1368 | 720 | 8.9 | 242.6 | 14.67 | 1532 | 243.6 | 05/02/1996 | 1700 | 22 | 22.36 | 21.54 | 12.58 | 9.34 | 0
1369 | 565.8 | 9.51 | 245 | 15.12 | 1655 | 253 | 05/02/1996 | 1800 | 21.46 | 22.17 | 20.71 | 13.11 | 10.2 | 0
1370 | 371.5 | 9.76 | 242.8 | 15.42 | 1738 | 247.7 | 05/02/1996 | 1900 | 20.24 | 20.81 | 19.33 | 14.17 | 11.72 | 0
1371 | 122 | 8.49 | 243.7 | 14.18 | 1831 | 251.6 | 05/02/1996 | 2000 | 18.44 | 19.51 | 17.36 | 18.61 | 12.58 | 0
1372 | 19.92 | 7.39 | 248.6 | 13.49 | 1936 | 220.5 | 05/02/1996 | 2100 | 17.02 | 17.71 | 16.24 | 24.91 | 17.02 | 0
1373 | -994 | 5.622 | 250 | 12.38 | 2058 | 249.8 | 05/02/1996 | 2200 | 15.96 | 16.27 | 15.76 | 30.74 | 24.18 | 0
1374 | -994 | 6.162 | 243.6 | 12.67 | 2105 | 244.8 | 05/02/1996 | 2300 | 15.61 | 15.84 | 15.38 | 31.6 | 29.88 | 0
1375 | -994 | 4.809 | 254.2 | 9.11 | 2225 | 273.4 | 05/03/1996 | 2400 | 15.03 | 15.52 | 14.71 | 33.86 | 30.01 | 0
1376 | -994 | 5.058 | 246.1 | 9.77 | 2320 | 256.9 | 05/03/1996 | 100 | 14.64 | 14.84 | 14.43 | 34.26 | 26.83 | 0
1377 | -994 | 4.53 | 243.3 | 9.21 | 12 | 232.8 | 05/03/1996 | 200 | 14.85 | 15.1 | 14.21 | 28.29 | 22.8 | 0
1378 | -994 | 3.961 | 241.1 | 8.59 | 130 | 258.7 | 05/03/1996 | 300 | 14.07 | 14.39 | 13.67 | 26.91 | 21.74 | 0
1379 | -994 | 2.725 | 247.4 | 6.043 | 217 | 219.9 | 05/03/1996 | 400 | 12.94 | 13.82 | 12.11 | 29.22 | 23.26 | 0
1380 | -994 | 0.761 | 78.8 | 3.299 | 300 | 238.4 | 05/03/1996 | 500 | 10.64 | 12.68 | 8.61 | 36.98 | 24.92 | 0
1381 | -994 | 0.721 | 58.65 | 2.058 | 419 | 252.2 | 05/03/1996 | 600 | 9.8 | 10.57 | 8.71 | 32.87 | 26.31 | 0
1382 | 1.296 | 0.92 | 293.3 | 3.136 | 539 | 321.8 | 05/03/1996 | 700 | 8.76 | 10.31 | 7.53 | 33.94 | 22.87 | 0
1383 | 74.6 | 0.966 | 259.7 | 2.842 | 618 | 313.2 | 05/03/1996 | 800 | 8.09 | 10.4 | 6.574 | 41.17 | 22.67 | 0
1384 | 213.7 | 0.85 | 231.3 | 3.463 | 711 | 287.9 | 05/03/1996 | 900 | 11.56 | 13.45 | 8.29 | 38.12 | 17.9 | 0
1385 | 514.6 | 1.531 | 245.4 | 5.88 | 859 | 223.2 | 05/03/1996 | 1000 | 15.53 | 17.13 | 13.46 | 22.01 | 8.62 | 0
1386 | 704 | 4.228 | 240.4 | 8.53 | 944 | 207.4 | 05/03/1996 | 1100 | 18.01 | 18.94 | 17.11 | 11 | 6.692 | 0
1387 | 828 | 5.826 | 243.8 | 9.9 | 1040 | 235.4 | 05/03/1996 | 1200 | 19.05 | 19.95 | 18.37 | 8.88 | 6.293 | 0
1388 | 941 | 7.14 | 251.9 | 13.03 | 1156 | 263.6 | 05/03/1996 | 1300 | 20.2 | 20.57 | 19.57 | 7.75 | 5.232 | 0
1389 | 975 | 8.78 | 253.2 | 14.67 | 1249 | 240.5 | 05/03/1996 | 1400 | 20.62 | 20.94 | 20.03 | 8.15 | 5.695 | 0
1390 | 965 | 8.27 | 245.6 | 13.46 | 1307 | 258.6 | 05/03/1996 | 1500 | 20.94 | 21.43 | 20.53 | 8.87 | 6.556 | 0
1391 | 822 | 7.88 | 251.3 | 13.79 | 1401 | 246 | 05/03/1996 | 1600 | 20.81 | 21.35 | 20.4 | 8.81 | 6.291 | 0
1392 | 707 | 7.91 | 250.5 | 12.97 | 1520 | 230.8 | 05/03/1996 | 1700 | 20.73 | 21.27 | 20.19 | 8.81 | 6.887 | 0
1393 | 488.6 | 8.62 | 246.1 | 14.44 | 1645 | 221.8 | 05/03/1996 | 1800 | 19.93 | 20.69 | 19.2 | 9.6 | 7.02 | 0
1394 | 351.3 | 8.61 | 245.2 | 14.01 | 1742 | 236.2 | 05/03/1996 | 1900 | 19.09 | 19.6 | 18.57 | 10.33 | 7.22 | 0
1395 | 149.4 | 7.66 | 246.3 | 12.97 | 1809 | 253.1 | 05/03/1996 | 2000 | 17.72 | 18.6 | 16.87 | 9.74 | 7.68 | 0
1396 | 27.15 | 4.654 | 252.3 | 9.57 | 1915 | 267.3 | 05/03/1996 | 2100 | 16.03 | 16.88 | 15.02 | 10.73 | 8.48 | 0
1397 | -994 | 4.671 | 253.6 | 8.66 | 2000 | 243.7 | 05/03/1996 | 2200 | 14.67 | 15.14 | 14.21 | 11.33 | 9.01 | 0
1398 | -994 | 3.356 | 263.5 | 6.043 | 2100 | 239.8 | 05/03/1996 | 2300 | 13.24 | 14.54 | 12.65 | 14.25 | 10.27 | 0
1399 | -994 | 2.447 | 259.3 | 6.207 | 2214 | 239.7 | 05/04/1996 | 2400 | 13.25 | 13.81 | 12.61 | 13.05 | 8.28 | 0
1400 | -994 | 1.414 | 29.89 | 3.169 | 2302 | 271.6 | 05/04/1996 | 100 | 9.89 | 13.37 | 7.37 | 27.5 | 8.42 | 0
1401 | -994 | 0.977 | 356.7 | 2.679 | 57 | 24.66 | 05/04/1996 | 200 | 8.48 | 10.09 | 6.321 | 19.29 | 13.06 | 0
1402 | -994 | 0.856 | 222.2 | 3.005 | 136 | 255.2 | 05/04/1996 | 300 | 6.041 | 8.43 | 3.993 | 25.12 | 15.31 | 0
1403 | -994 | 0.391 | 246.2 | 1.503 | 228 | 39.44 | 05/04/1996 | 400 | 3.055 | 4.327 | 1.593 | 35.67 | 21.61 | 0
1404 | -994 | 0.559 | 98.5 | 2.156 | 330 | 215.7 | 05/04/1996 | 500 | 1.255 | 2.079 | 0.174 | 50.8 | 26.32 | 0
1405 | -994 | 0.406 | 341.3 | 2.189 | 447 | 191.9 | 05/04/1996 | 600 | 0.131 | 0.581 | -0.825 | 45.23 | 31.77 | 0
1406 | 1.668 | 1.287 | 151.6 | 5.292 | 521 | 186.1 | 05/04/1996 | 700 | 3.326 | 5.155 | -0.825 | 47.29 | 36.74 | 0
1407 | 88.3 | 1.198 | 137.4 | 3.136 | 635 | 135.6 | 05/04/1996 | 800 | 4.654 | 5.849 | 2.531 | 37.34 | 30.84 | 0
1408 | 294.5 | 1.307 | 79.5 | 3.234 | 724 | 121.8 | 05/04/1996 | 900 | 6.613 | 8.05 | 5.225 | 34.95 | 29.31 | 0
1409 | 505.1 | 1.896 | 102.1 | 5.063 | 837 | 119.3 | 05/04/1996 | 1000 | 8.92 | 9.63 | 7.85 | 30.63 | 25.92 | 0
1410 | 689.6 | 2.389 | 120.1 | 5.847 | 921 | 151.9 | 05/04/1996 | 1100 | 10.64 | 11.62 | 9.63 | 28.37 | 23.33 | 0
1411 | 832 | 2.455 | 108 | 5.913 | 1018 | 97.2 | 05/04/1996 | 1200 | 12.45 | 13.69 | 11.41 | 25.12 | 19.42 | 0
1412 | 919 | 2.476 | 103 | 6.925 | 1144 | 93.3 | 05/04/1996 | 1300 | 14.27 | 15.06 | 13.53 | 20.74 | 17.16 | 0
1413 | 954 | 2.369 | 100.4 | 5.259 | 1219 | 127 | 05/04/1996 | 1400 | 15.9 | 17.05 | 14.8 | 18.48 | 14.18 | 0
1414 | 934 | 1.967 | 89.9 | 5.096 | 1305 | 90 | 05/04/1996 | 1500 | 17.85 | 19.13 | 16.67 | 16.16 | 12.25 | 0
1415 | 868 | 1.92 | 102.9 | 4.769 | 1450 | 157.2 | 05/04/1996 | 1600 | 19.7 | 21.5 | 18.74 | 13.25 | 11.06 | 0
1416 | 568 | 3.548 | 243.5 | 9.96 | 1555 | 277.7 | 05/04/1996 | 1700 | 21.44 | 22.58 | 20.14 | 12.72 | 9.34 | 0
1417 | 356.4 | 6.542 | 266.9 | 11.3 | 1608 | 248.3 | 05/04/1996 | 1800 | 21.13 | 22.44 | 20.35 | 12.32 | 9.87 | 0
1418 | 241.9 | 5.71 | 266 | 9.87 | 1734 | 282.7 | 05/04/1996 | 1900 | 20.34 | 21.1 | 19.66 | 13.97 | 11.52 | 0
1419 | 68.04 | 4.843 | 267 | 10.06 | 1819 | 262.6 | 05/04/1996 | 2000 | 18.66 | 19.66 | 18.06 | 15.3 | 13.58 | 0
1420 | 35.69 | 3.658 | 268.5 | 8.53 | 1916 | 249 | 05/04/1996 | 2100 | 17.66 | 18.56 | 16.74 | 17.95 | 14.5 | 0
1421 | 0.096 | 2.393 | 273.6 | 5.782 | 2006 | 260.4 | 05/04/1996 | 2200 | 15.67 | 16.74 | 14.51 | 22.52 | 17.82 | 0
1422 | -994 | 3.538 | 274.5 | 5.913 | 2115 | 274.3 | 05/04/1996 | 2300 | 14.59 | 15.14 | 13.79 | 24.25 | 21.13 | 0
1423 | -994 | 1.52 | 248.1 | 3.789 | 2202 | 303.1 | 05/05/1996 | 2400 | 12.46 | 13.8 | 10.8 | 30.88 | 23.66 | 0
1424 | -994 | 0.412 | 170.3 | 1.895 | 2344 | 183.1 | 05/05/1996 | 100 | 8.63 | 10.9 | 6.813 | 44.8 | 30.75 | 0
1425 | -994 | 0.595 | 241.9 | 2.287 | 45 | 0 | 05/05/1996 | 200 | 6.178 | 7.47 | 4.909 | 54.22 | 37.38 | 0
1426 | -994 | 0.557 | 214.5 | 3.169 | 144 | 236.2 | 05/05/1996 | 300 | 4.789 | 5.418 | 4.117 | 55.55 | 45.14 | 0
1427 | -994 | 0.549 | 237.9 | 2.679 | 210 | 303.9 | 05/05/1996 | 400 | 4.124 | 5.055 | 3.262 | 55.96 | 47.66 | 0
1428 | 0 | 0.371 | 281.8 | 1.862 | 327 | 130.8 | 05/05/1996 | 500 | 2.816 | 3.471 | 2.176 | 59.88 | 49.14 | 0
1429 | -994 | 0.506 | 218.6 | 1.895 | 455 | 247.1 | 05/05/1996 | 600 | 2.01 | 2.977 | 1.264 | 67.77 | 49.27 | 0
1430 | 1.744 | 0.607 | 27.61 | 2.287 | 514 | 147.2 | 05/05/1996 | 700 | 2.226 | 3.227 | 0.76 | 67.31 | 47.41 | 0
1431 | 92.3 | 0.458 | 159.1 | 2.287 | 617 | 172.5 | 05/05/1996 | 800 | 2.525 | 5.252 | 0.743 | 67.78 | 53.05 | 0
1432 | 310.9 | 0.766 | 197.8 | 2.319 | 751 | 218.4 | 05/05/1996 | 900 | 9.07 | 13.58 | 5.281 | 53.38 | 20.69 | 0
1433 | 521.4 | 1.636 | 329.6 | 4.247 | 813 | 330.4 | 05/05/1996 | 1000 | 15.55 | 16.67 | 13.6 | 23.8 | 14.58 | 0
1434 | 702 | 1.674 | 38.79 | 3.659 | 937 | 35.38 | 05/05/1996 | 1100 | 17.76 | 18.52 | 16.61 | 16.5 | 12.92 | 0
1435 | 845 | 2.698 | 267.4 | 8.13 | 1051 | 280.6 | 05/05/1996 | 1200 | 19.95 | 21.51 | 18.39 | 14.97 | 11.06 | 0
1436 | 990 | 5.482 | 263.6 | 10.42 | 1154 | 255.6 | 05/05/1996 | 1300 | 22.13 | 22.82 | 21.38 | 16.22 | 11.99 | 0
1437 | 753 | 6.217 | 259.4 | 10.85 | 1244 | 265.4 | 05/05/1996 | 1400 | 21.67 | 22.54 | 20.35 | 18.01 | 14.44 | 0
1438 | 253.8 | 5.689 | 260.4 | 10.81 | 1348 | 270.8 | 05/05/1996 | 1500 | 20.22 | 20.51 | 20 | 19.6 | 17.28 | 0
1439 | 952 | 5.966 | 262.8 | 11.83 | 1459 | 275.8 | 05/05/1996 | 1600 | 22.46 | 23.87 | 20.35 | 19.6 | 16.23 | 0
1440 | 824 | 6.981 | 262.5 | 12.64 | 1534 | 267.5 | 05/05/1996 | 1700 | 22.57 | 22.98 | 22.02 | 20.06 | 17.81 | 0
1441 | 524.5 | 6.756 | 261.2 | 12.54 | 1649 | 238.1 | 05/05/1996 | 1800 | 21.79 | 22.74 | 20.46 | 23.44 | 18.74 | 0
1442 | 124.7 | 5.871 | 261.5 | 10.32 | 1732 | 269.7 | 05/05/1996 | 1900 | 19.89 | 20.7 | 19.59 | 26.42 | 22.51 | 0
1443 | 101.1 | 5.214 | 258.8 | 10.29 | 1806 | 265.6 | 05/05/1996 | 2000 | 19.11 | 19.76 | 18.57 | 27.88 | 25.56 | 0
1444 | 36.09 | 2.483 | 257.2 | 6.305 | 1913 | 245.5 | 05/05/1996 | 2100 | 18.05 | 19.08 | 17.13 | 27.35 | 24.3 | 0
1445 | 0.067 | 2.364 | 256.5 | 5.292 | 2019 | 252.1 | 05/05/1996 | 2200 | 16.28 | 17.34 | 14.48 | 32.26 | 27.16 | 0
1446 | -994 | 2.616 | 258.4 | 6.043 | 2126 | 267.1 | 05/05/1996 | 2300 | 15.02 | 15.65 | 14.29 | 32.26 | 28.16 | 0
1447 | -994 | 1.144 | 348.4 | 2.613 | 2203 | 281.5 | 05/06/1996 | 2400 | 12.75 | 14.3 | 11.09 | 38.23 | 31.07 | 0
1448 | -994 | 0.762 | 265.6 | 2.254 | 2353 | 296.7 | 05/06/1996 | 100 | 10.86 | 12.06 | 9.25 | 42.35 | 35.85 | 0
1449 | -994 | 1.568 | 302.7 | 2.875 | 9 | 311.3 | 05/06/1996 | 200 | 10.55 | 11.91 | 8.75 | 41.55 | 34 | 0
1450 | -994 | 1.09 | 256 | 2.646 | 113 | 179.5 | 05/06/1996 | 300 | 8.28 | 9.6 | 7.01 | 47.26 | 38.83 | 0
1451 | -994 | 0.525 | 16.78 | 2.221 | 201 | 286.2 | 05/06/1996 | 400 | 6.276 | 7.52 | 5.034 | 60.92 | 45.14 | 0
1452 | -994 | 0.402 | 288 | 1.241 | 319 | 300.6 | 05/06/1996 | 500 | 4.417 | 5.169 | 3.554 | 60.92 | 54.69 | 0
1453 | 0 | 0.704 | 300.4 | 1.797 | 411 | 321.4 | 05/06/1996 | 600 | 3.385 | 4.749 | 2.66 | 62.93 | 53.38 | 0
1454 | 1.802 | 0.332 | 296.2 | 1.568 | 521 | 318.3 | 05/06/1996 | 700 | 1.807 | 3.729 | 0.971 | 68.43 | 58.75 | 0
1455 | 103.4 | 0.227 | 222.6 | 1.045 | 616 | 196.1 | 05/06/1996 | 800 | 2.813 | 5.312 | 1.267 | 65.98 | 54.58 | 0
1456 | 307.8 | 0.318 | 115.3 | 1.111 | 749 | 176.5 | 05/06/1996 | 900 | 7.81 | 10.67 | 5.312 | 54.71 | 39.18 | 0
1457 | 514.5 | 0.683 | 68.71 | 2.058 | 858 | 44.32 | 05/06/1996 | 1000 | 12.68 | 14.39 | 10.66 | 40.11 | 29.49 | 0
1458 | 692 | 1.632 | 86.3 | 4.377 | 952 | 100.7 | 05/06/1996 | 1100 | 15.94 | 17.07 | 14.26 | 31.48 | 23.26 | 0
1459 | 832 | 1.845 | 89.1 | 4.835 | 1034 | 93.1 | 05/06/1996 | 1200 | 17.69 | 18.69 | 16.65 | 25.31 | 20 | 0
1460 | 929 | 1.57 | 91.1 | 3.822 | 1141 | 51.91 | 05/06/1996 | 1300 | 19.67 | 20.64 | 18.44 | 22.32 | 17.62 | 0
1461 | 908 | 2.09 | 146.9 | 6.795 | 1259 | 257.4 | 05/06/1996 | 1400 | 21.08 | 22.06 | 19.66 | 20.46 | 17.41 | 0
1462 | 1034 | 5.695 | 252.5 | 10.98 | 1335 | 260.2 | 05/06/1996 | 1500 | 23.46 | 24.13 | 21.94 | 19 | 15.89 | 0
1463 | 950 | 6.041 | 269.6 | 11.27 | 1443 | 259.5 | 05/06/1996 | 1600 | 23.91 | 24.34 | 23.4 | 18.21 | 15.63 | 0
1464 | 706 | 6.09 | 267.5 | 10.98 | 1512 | 280.2 | 05/06/1996 | 1700 | 23.38 | 24.16 | 22.27 | 18.14 | 15.43 | 0
1465 | 282.5 | 5.665 | 267 | 10.45 | 1622 | 279.1 | 05/06/1996 | 1800 | 21.47 | 22.39 | 21.03 | 20.92 | 17.75 | 0
1466 | 188.4 | 5.05 | 265.7 | 10.58 | 1704 | 250.4 | 05/06/1996 | 1900 | 20.53 | 21.4 | 19.96 | 22.05 | 19.6 | 0
1467 | 101.2 | 3.454 | 265.9 | 7.64 | 1800 | 265.7 | 05/06/1996 | 2000 | 19.6 | 19.99 | 19.22 | 22.85 | 20.93 | 0
1468 | 27.33 | 3.249 | 261.2 | 8.43 | 1912 | 298.4 | 05/06/1996 | 2100 | 18.52 | 19.34 | 17.65 | 24.24 | 22.05 | 0
1469 | 0.154 | 2.864 | 265.5 | 6.403 | 2056 | 275 | 05/06/1996 | 2200 | 17.12 | 17.69 | 16.58 | 24.04 | 21.86 | 0
1470 | -994 | 4.064 | 259.5 | 8.56 | 2119 | 274.1 | 05/06/1996 | 2300 | 16.33 | 16.68 | 15.8 | 23.39 | 21.13 | 0
1471 | -994 | 2.626 | 270.4 | 5.227 | 2239 | 245.4 | 05/07/1996 | 2400 | 15.54 | 15.89 | 15.26 | 23.32 | 19.68 | 0
1472 | -994 | 2.783 | 271.7 | 5.619 | 2349 | 276 | 05/07/1996 | 100 | 14.93 | 15.32 | 14.61 | 25.44 | 19.68 | 0
1473 | -994 | 3.556 | 267.4 | 6.501 | 27 | 259.3 | 05/07/1996 | 200 | 14.4 | 14.69 | 14.08 | 25.97 | 22.33 | 0
1474 | -994 | 2.44 | 277.6 | 4.541 | 102 | 282.4 | 05/07/1996 | 300 | 13.6 | 14.18 | 13.22 | 23.59 | 18.49 | 0
1475 | -994 | 2.781 | 280.3 | 5.325 | 225 | 270.4 | 05/07/1996 | 400 | 13.51 | 13.91 | 13.09 | 24.65 | 19.48 | 0
1476 | -994 | 2.407 | 252.9 | 4.671 | 317 | 262.6 | 05/07/1996 | 500 | 12.96 | 13.38 | 12.69 | 30.75 | 24.19 | 0
1477 | -994 | 0.893 | 63.37 | 2.907 | 458 | 9.69 | 05/07/1996 | 600 | 11.15 | 12.73 | 9.7 | 39.96 | 30.55 | 0
1478 | 1.808 | 1.495 | 324.5 | 3.463 | 509 | 342.5 | 05/07/1996 | 700 | 9.76 | 11.35 | 8.5 | 44.14 | 33.07 | 0
1479 | 104.6 | 0.926 | 112.3 | 2.875 | 648 | 138.3 | 05/07/1996 | 800 | 9.4 | 10.81 | 7.74 | 46.85 | 42.62 | 0
1480 | 311.2 | 1.612 | 121.6 | 3.365 | 707 | 122.3 | 05/07/1996 | 900 | 11.88 | 13.09 | 10.8 | 44.87 | 39.83 | 0
1481 | 513.9 | 2.186 | 104.2 | 5.357 | 854 | 95.7 | 05/07/1996 | 1000 | 14.23 | 15.39 | 13.05 | 40.29 | 31.34 | 0
1482 | 691.6 | 2.941 | 98.1 | 5.325 | 936 | 92.6 | 05/07/1996 | 1100 | 16.14 | 16.97 | 15.14 | 33.53 | 28.55 | 0
1483 | 829 | 2.669 | 99.7 | 5.455 | 1006 | 67.54 | 05/07/1996 | 1200 | 17.81 | 18.9 | 16.87 | 30.21 | 24.84 | 0
1484 | 925 | 2.335 | 93.8 | 5.161 | 1125 | 90.1 | 05/07/1996 | 1300 | 19.53 | 20.7 | 18.38 | 26.89 | 21.13 | 0
1485 | 963 | 4.067 | 248.2 | 9.93 | 1251 | 248.6 | 05/07/1996 | 1400 | 21.9 | 23.23 | 20.42 | 23.64 | 16.29 | 0
1486 | 994 | 5.88 | 263.4 | 10.81 | 1339 | 271.4 | 05/07/1996 | 1500 | 22.8 | 23.33 | 22.25 | 18.74 | 16.49 | 0
1487 | 987 | 5.735 | 270.3 | 10.29 | 1406 | 280.4 | 05/07/1996 | 1600 | 23.14 | 23.89 | 22.59 | 19.8 | 16.95 | 0
1488 | 780 | 6.182 | 261.5 | 11.2 | 1525 | 235.9 | 05/07/1996 | 1700 | 22.51 | 23.36 | 21.85 | 20.73 | 17.81 | 0
1489 | 561 | 6.656 | 258 | 11.73 | 1638 | 253.3 | 05/07/1996 | 1800 | 21.65 | 22.39 | 20.63 | 21.78 | 18.94 | 0
1490 | 169.7 | 5.697 | 260.9 | 11.66 | 1716 | 252.1 | 05/07/1996 | 1900 | 19.67 | 21.16 | 18.9 | 24.57 | 20.53 | 0
1491 | 116.6 | 3.464 | 270.5 | 7.71 | 1829 | 237.8 | 05/07/1996 | 2000 | 19.02 | 19.4 | 18.62 | 25.63 | 23.51 | 0
1492 | 24.85 | 5.609 | 256 | 11.14 | 1959 | 263.4 | 05/07/1996 | 2100 | 17.58 | 19 | 16.71 | 30 | 24.64 | 0
1493 | 0.133 | 4.545 | 249.9 | 9.47 | 2004 | 243.1 | 05/07/1996 | 2200 | 16.07 | 16.75 | 15.53 | 32.86 | 29.74 | 0
1494 | -994 | 2.495 | 270.5 | 6.043 | 2101 | 252.8 | 05/07/1996 | 2300 | 14.93 | 15.58 | 14.51 | 35.65 | 32.46 | 0
1495 | -994 | 2.92 | 308.3 | 6.501 | 2240 | 318.5 | 05/08/1996 | 2400 | 14.38 | 14.64 | 14.11 | 36.77 | 35.38 | 0
1496 | -994 | 2.119 | 286.5 | 5.096 | 2307 | 305.3 | 05/08/1996 | 100 | 13.22 | 14.21 | 11.45 | 43.34 | 36.24 | 0
1497 | 0 | 0.982 | 311.1 | 2.777 | 10 | 264.5 | 05/08/1996 | 200 | 10.7 | 11.74 | 9.41 | 44.2 | 38.97 | 0
1498 | -994 | 1.056 | 291 | 3.757 | 149 | 326.2 | 05/08/1996 | 300 | 8.9 | 10.24 | 7.67 | 48.32 | 39.23 | 0
1499 | -994 | 0.65 | 251.8 | 1.797 | 201 | 321 | 05/08/1996 | 400 | 7.23 | 7.8 | 6.119 | 58.4 | 47.72 | 0
1500 | -994 | 0.83 | 229.3 | 1.731 | 346 | 237.4 | 05/08/1996 | 500 | 5.757 | 6.988 | 4.68 | 68.54 | 56.41 | 0
1501 | -994 | 0.422 | 291 | 1.503 | 405 | 62.5 | 05/08/1996 | 600 | 4.299 | 4.805 | 3.86 | 74.2 | 63.12 | 0
1502 | 2.428 | 0.498 | 224.9 | 1.699 | 535 | 157 | 05/08/1996 | 700 | 3.292 | 3.908 | 2.716 | 75.3 | 64.71 | 0
1503 | 83.5 | 0.717 | 214.8 | 1.829 | 611 | 350.9 | 05/08/1996 | 800 | 4.195 | 5.781 | 2.575 | 80 | 58.36 | 0
1504 | 264.5 | 0.327 | 143.3 | 1.241 | 741 | 354.7 | 05/08/1996 | 900 | 8.73 | 11.06 | 5.771 | 65.32 | 41.9 | 0
1505 | 485.2 | 1.578 | 92.6 | 3.92 | 839 | 86.8 | 05/08/1996 | 1000 | 12.92 | 14.57 | 11.05 | 42.89 | 33.8 | 0
1506 | 626.2 | 1.64 | 108.1 | 4.279 | 955 | 97.6 | 05/08/1996 | 1100 | 15.47 | 16.13 | 14.46 | 35.32 | 31.41 | 0
1507 | 800 | 1.409 | 9.74 | 4.116 | 1050 | 337.4 | 05/08/1996 | 1200 | 16.85 | 17.84 | 16.02 | 33.26 | 27.96 | 0
1508 | 854 | 2.171 | 208.7 | 7.91 | 1159 | 242.7 | 05/08/1996 | 1300 | 18.95 | 20.56 | 17.79 | 29.48 | 18.21 | 0
1509 | 906 | 4.457 | 262.8 | 8.92 | 1259 | 253.1 | 05/08/1996 | 1400 | 20.54 | 21.04 | 19.85 | 20.07 | 17.09 | 0
1510 | 921 | 5.473 | 260.6 | 10.91 | 1335 | 226 | 05/08/1996 | 1500 | 21.04 | 21.98 | 20.34 | 19.47 | 16.82 | 0
1511 | 630.1 | 6.207 | 255.5 | 11.63 | 1403 | 270 | 05/08/1996 | 1600 | 20.34 | 22.12 | 18.98 | 20.79 | 16.62 | 0
1512 | 559.5 | 6.066 | 261.5 | 9.93 | 1551 | 268.2 | 05/08/1996 | 1700 | 19.85 | 21.05 | 19.21 | 21.72 | 17.88 | 0
1513 | 309 | 5.793 | 265.6 | 10.39 | 1608 | 270.5 | 05/08/1996 | 1800 | 18.94 | 20.54 | 17.66 | 24.24 | 18.94 | 0
1514 | 209.8 | 6.082 | 264.5 | 11.07 | 1710 | 262.7 | 05/08/1996 | 1900 | 17.76 | 18.57 | 17.14 | 25.03 | 22.72 | 0
1515 | 129.1 | 6.045 | 266 | 10.29 | 1809 | 261.8 | 05/08/1996 | 2000 | 17.2 | 18.37 | 16.18 | 26.56 | 22.78 | 0
1516 | 27.31 | 4.694 | 272.1 | 9.11 | 1911 | 287.2 | 05/08/1996 | 2100 | 15.83 | 16.66 | 14.85 | 28.55 | 25.3 | 0
1517 | 0.09 | 3.565 | 270.4 | 8 | 2003 | 286.6 | 05/08/1996 | 2200 | 14.25 | 14.93 | 13.7 | 31.4 | 28.15 | 0
1518 | -994 | 3.301 | 250.1 | 6.468 | 2117 | 267.1 | 05/08/1996 | 2300 | 13.54 | 13.87 | 13.17 | 35.72 | 30.01 | 0
1519 | -994 | 3.915 | 259 | 7.55 | 2255 | 245.5 | 05/09/1996 | 2400 | 13.25 | 13.4 | 13.03 | 35.85 | 34.26 | 0
1520 | 0 | 2.844 | 309.6 | 7.09 | 2304 | 265.3 | 05/09/1996 | 100 | 11.61 | 13.2 | 9.87 | 43.14 | 34.19 | 0
1521 | -994 | 1.97 | 307.2 | 4.149 | 46 | 342.3 | 05/09/1996 | 200 | 9.77 | 10.76 | 8.66 | 44.73 | 36.45 | 0
1522 | -994 | 2.052 | 277.7 | 3.071 | 153 | 258.3 | 05/09/1996 | 300 | 8.18 | 9.71 | 7.29 | 41.95 | 35.59 | 0
1523 | -994 | 2.038 | 266.2 | 3.43 | 232 | 289.2 | 05/09/1996 | 400 | 8.5 | 9.17 | 7.44 | 39.37 | 34.34 | 0
1524 | -994 | 1.114 | 1.252 | 2.581 | 346 | 33.42 | 05/09/1996 | 500 | 7.15 | 8.9 | 5.208 | 44.28 | 35.53 | 0
1525 | -994 | 0.365 | 218.3 | 1.895 | 458 | 53.94 | 05/09/1996 | 600 | 3.495 | 5.238 | 1.746 | 64.57 | 43.09 | 0
1526 | 2.519 | 0.725 | 352.7 | 3.136 | 544 | 328.1 | 05/09/1996 | 700 | 1.737 | 2.089 | 1.036 | 71.5 | 58.55 | 0
1527 | 105.5 | 0.419 | 124.2 | 1.568 | 635 | 65.16 | 05/09/1996 | 800 | 2.492 | 4.431 | 1.635 | 67.31 | 56.3 | 0
1528 | 312.7 | 0.317 | 64.21 | 2.221 | 757 | 348.4 | 05/09/1996 | 900 | 7.62 | 9.95 | 4.44 | 56.43 | 39.91 | 0
1529 | 519.9 | 0.764 | 353 | 2.189 | 806 | 345 | 05/09/1996 | 1000 | 11.54 | 13.69 | 9.88 | 41.3 | 25.18 | 0
1530 | 702 | 1.428 | 19.87 | 3.985 | 951 | 15.15 | 05/09/1996 | 1100 | 14.8 | 16 | 13.64 | 28.56 | 21.73 | 0
1531 | 843 | 1.494 | 16.15 | 3.561 | 1028 | 318.3 | 05/09/1996 | 1200 | 16.49 | 17.95 | 15.54 | 27.23 | 22.79 | 0
1532 | 931 | 2.307 | 240 | 5.978 | 1125 | 231.2 | 05/09/1996 | 1300 | 18.46 | 19.38 | 17.78 | 26.1 | 15.03 | 0
1533 | 960 | 2.868 | 317 | 7.19 | 1232 | 310 | 05/09/1996 | 1400 | 19.67 | 20.62 | 18.67 | 20.86 | 12.45 | 0
1534 | 938 | 2.728 | 256.6 | 7.09 | 1337 | 212 | 05/09/1996 | 1500 | 21.15 | 22.32 | 20.28 | 16.42 | 11.99 | 0
1535 | 862 | 3.757 | 278.1 | 9.21 | 1453 | 256.2 | 05/09/1996 | 1600 | 22.5 | 23.09 | 21.59 | 14.5 | 10.46 | 0
1536 | 739 | 4.598 | 271 | 9.02 | 1518 | 269.9 | 05/09/1996 | 1700 | 22.98 | 23.47 | 22.54 | 14.57 | 11.12 | 0
1537 | 572 | 4.297 | 255.8 | 8.85 | 1615 | 234.8 | 05/09/1996 | 1800 | 22.95 | 23.29 | 22.53 | 15.3 | 9.34 | 0
1538 | 373.4 | 4.508 | 243.1 | 7.81 | 1732 | 250.2 | 05/09/1996 | 1900 | 22.6 | 23.06 | 22.12 | 15.36 | 11.39 | 0
1539 | 177.9 | 5.245 | 256.9 | 8.89 | 1825 | 250.4 | 05/09/1996 | 2000 | 21.21 | 22.18 | 20.19 | 20.66 | 14.3 | 0
1540 | 30.89 | 4.416 | 259.4 | 7.28 | 1955 | 253.8 | 05/09/1996 | 2100 | 19.01 | 20.21 | 17.9 | 23.05 | 19.6 | 0
1541 | 0.248 | 3.083 | 259.2 | 6.403 | 2004 | 277.4 | 05/09/1996 | 2200 | 17.1 | 17.9 | 16.45 | 24.71 | 19.6 | 0
1542 | -994 | 2.379 | 289.6 | 4.835 | 2104 | 265.6 | 05/09/1996 | 2300 | 15.51 | 16.55 | 13.36 | 30.61 | 23.91 | 0
1543 | -994 | 2.985 | 339 | 5.161 | 2243 | 350.6 | 05/10/1996 | 2400 | 13.4 | 13.63 | 13.13 | 32.4 | 28.03 | 0
1544 | -994 | 2.374 | 317.7 | 5.031 | 2331 | 320.9 | 05/10/1996 | 100 | 13.32 | 14.01 | 12.55 | 36.18 | 28.43 | 0
1545 | 0 | 2.718 | 323 | 5.357 | 48 | 332.3 | 05/10/1996 | 200 | 12.29 | 13.18 | 10.62 | 40.09 | 34.86 | 0
1546 | -994 | 2.313 | 320.7 | 4.541 | 110 | 330.9 | 05/10/1996 | 300 | 10.55 | 11.35 | 9.67 | 40.29 | 35.92 | 0
1547 | -994 | 1.677 | 324.7 | 3.43 | 230 | 338 | 05/10/1996 | 400 | 9.6 | 10.97 | 8.65 | 42.54 | 34.59 | 0
1548 | -994 | 0.697 | 289.3 | 2.287 | 316 | 290.7 | 05/10/1996 | 500 | 8.14 | 10.51 | 7.14 | 48.86 | 36.32 | 0
1549 | -994 | 0.303 | 26.24 | 1.535 | 402 | 92.2 | 05/10/1996 | 600 | 4.802 | 7.26 | 3.173 | 61.32 | 47.2 | 0
1550 | 2.458 | 0.753 | 0.765 | 2.352 | 547 | 277.4 | 05/10/1996 | 700 | 2.596 | 3.173 | 2.06 | 63.71 | 55.89 | 0
1551 | 110.8 | 0.356 | 90.2 | 1.927 | 609 | 211.4 | 05/10/1996 | 800 | 3.406 | 5.29 | 2.195 | 72.5 | 52.98 | 0
1552 | 318.4 | 0.328 | 70.4 | 1.372 | 759 | 86.5 | 05/10/1996 | 900 | 8.45 | 11.46 | 5.3 | 54.11 | 34.14 | 0
1553 | 524.2 | 0.678 | 69.75 | 2.875 | 853 | 86.3 | 05/10/1996 | 1000 | 13.78 | 16.04 | 11.46 | 34.47 | 22.4 | 0
1554 | 707 | 1.771 | 120.3 | 4.475 | 947 | 85 | 05/10/1996 | 1100 | 17.37 | 18.57 | 16.04 | 23.19 | 15.77 | 0
1 | 421.9 | 1.936 | 332.7 | 4.181 | 1623 | 320.3 | 03/06/1996 | 1700 | 8.5 | 8.89 | 8.05 | 55.75 | 40.43 | 0
2 | 182.8 | 2.294 | 327.3 | 4.671 | 1703 | 347.7 | 03/06/1996 | 1800 | 8.22 | 8.77 | 7.38 | 54.55 | 43.15 | 0
3 | 25.92 | 1.297 | 253.4 | 2.581 | 1805 | 290.4 | 03/06/1996 | 1900 | 6.456 | 7.39 | 5.483 | 64.9 | 51.96 | 0
4 | 0.077 | 0.947 | 281.3 | 2.123 | 1957 | 226.2 | 03/06/1996 | 2000 | 4.451 | 5.484 | 3.572 | 76.8 | 62.25 | 0
5 | -994 | 1.29 | 239.7 | 2.45 | 2054 | 228.7 | 03/06/1996 | 2100 | 3.211 | 4.021 | 2.296 | 76.7 | 63.05 | 0
6 | 0 | 0.771 | 318.4 | 1.862 | 2100 | 217.5 | 03/06/1996 | 2200 | 2.359 | 4.127 | 1.357 | 84.8 | 62.06 | 0
7 | -994 | 0.486 | 329.1 | 1.535 | 2250 | 282.7 | 03/06/1996 | 2300 | 0.692 | 1.357 | 0.219 | 89.3 | 81.8 | 0
8 | -994 | 0.621 | 294.4 | 1.503 | 2322 | 64.69 | 03/07/1996 | 2400 | 0.468 | 0.732 | 0.21 | 89.7 | 83.5 | 0
9 | -994 | 0.519 | 276.6 | 1.045 | 59 | 252.6 | 03/07/1996 | 100 | 0.365 | 0.563 | 0.135 | 90.1 | 85.2 | 0
10 | -994 | 0.604 | 285 | 1.568 | 109 | 279.1 | 03/07/1996 | 200 | 0.373 | 0.535 | 0.248 | 93 | 88.3 | 0
11 | -994 | 0.42 | 276.3 | 1.111 | 212 | 282.9 | 03/07/1996 | 300 | 0.104 | 0.381 | -0.235 | 93.3 | 86.6 | 0
12 | -994 | 0.401 | 266.1 | 1.339 | 314 | 264.1 | 03/07/1996 | 400 | 0.08 | 0.2 | -0.273 | 94.6 | 90.1 | 0
13 | -994 | 0.226 | 272.9 | 0.849 | 408 | 272.9 | 03/07/1996 | 500 | -0.125 | 0.069 | -0.322 | 96 | 93.6 | 0
14 | -994 | 0.303 | 306.2 | 1.307 | 543 | 42.29 | 03/07/1996 | 600 | -0.037 | 0.126 | -0.12 | 96.2 | 94 | 0
15 | -994 | 0.672 | 206.6 | 1.633 | 614 | 238.3 | 03/07/1996 | 700 | -0.324 | -0.027 | -1.082 | 96.9 | 93.5 | 0
16 | 36.79 | 0.807 | 297.1 | 1.731 | 724 | 278.6 | 03/07/1996 | 800 | -1.459 | -0.474 | -1.91 | 99.2 | 95 | 0
17 | 248.1 | 0.725 | 207.1 | 1.797 | 812 | 225.3 | 03/07/1996 | 900 | 1.636 | 3.749 | -0.474 | 95 | 70.4 | 0
18 | 448.5 | 0.82 | 16.68 | 2.809 | 945 | 334.9 | 03/07/1996 | 1000 | 4.37 | 4.994 | 3.74 | 76.1 | 63.46 | 0
19 | 515.7 | 0.94 | 347.2 | 2.45 | 1048 | 331.4 | 03/07/1996 | 1100 | 5.856 | 6.89 | 4.366 | 70.6 | 51.18 | 0
20 | 561.9 | 0.873 | 21.27 | 2.483 | 1136 | 345.1 | 03/07/1996 | 1200 | 8.2 | 9.14 | 6.919 | 59.2 | 45.48 | 0
21 | 704 | 1.313 | 340.8 | 2.94 | 1207 | 354.3 | 03/07/1996 | 1300 | 9.67 | 11.03 | 8.34 | 58.26 | 43.08 | 0
22 | 762 | 1.091 | 350.1 | 2.809 | 1353 | 329.4 | 03/07/1996 | 1400 | 11.61 | 13.06 | 10.76 | 52.62 | 31.41 | 0
23 | 640.2 | 0.942 | 39.35 | 3.136 | 1405 | 62.86 | 03/07/1996 | 1500 | 13.43 | 14.06 | 12.68 | 42.15 | 27.57 | 0
24 | 368.2 | 0.777 | 103.4 | 2.189 | 1554 | 64.64 | 03/07/1996 | 1600 | 13.83 | 14.16 | 13.49 | 40.35 | 27.23 | 0
25 | 281.8 | 1.749 | 103.3 | 3.953 | 1624 | 87.5 | 03/07/1996 | 1700 | 13.99 | 14.53 | 13.57 | 35.65 | 18.35 | 0
26 | 234.9 | 1.521 | 55.97 | 4.083 | 1747 | 56.26 | 03/07/1996 | 1800 | 14.1 | 15.39 | 13.08 | 33.2 | 18.88 | 0
27 | 55.83 | 2.448 | 83.5 | 3.985 | 1823 | 87.4 | 03/07/1996 | 1900 | 12.94 | 14.26 | 10.9 | 36.77 | 22.66 | 0
28 | 0.292 | 1.179 | 176.9 | 2.744 | 1905 | 89.5 | 03/07/1996 | 2000 | 9.14 | 10.92 | 7.18 | 53.74 | 34.79 | 0
29 | -994 | 0.863 | 264.9 | 1.666 | 2027 | 300 | 03/07/1996 | 2100 | 7.08 | 9.1 | 5.292 | 68.34 | 36.85 | 0
30 | -994 | 0.377 | 237.9 | 1.339 | 2140 | 245.9 | 03/07/1996 | 2200 | 4.71 | 5.302 | 3.859 | 73.8 | 60.99 | 0
31 | -994 | 0.385 | 293.9 | 1.633 | 2202 | 284.5 | 03/07/1996 | 2300 | 3.196 | 4.5 | 2.078 | 85.5 | 65.43 | 0
32 | 0 | 0.433 | 283.5 | 1.339 | 2326 | 200.5 | 03/08/1996 | 2400 | 1.8 | 2.195 | 1.167 | 83.5 | 77.5 | 0
33 | -994 | 0.518 | 276.5 | 1.568 | 19 | 300.9 | 03/08/1996 | 100 | 1.078 | 2.32 | 0.029 | 90.4 | 76.6 | 0
34 | -994 | 0.232 | 22.53 | 1.339 | 157 | 180.9 | 03/08/1996 | 200 | -0.595 | 0.029 | -1.014 | 96.9 | 89.6 | 0
35 | -994 | 0.368 | 241.8 | 1.405 | 258 | 209.8 | 03/08/1996 | 300 | -0.484 | 0.4 | -1.025 | 94.2 | 89.3 | 0
36 | -994 | 0.462 | 347.6 | 1.274 | 300 | 213.1 | 03/08/1996 | 400 | -1.338 | -0.426 | -1.881 | 98.9 | 93 | 0
37 | -994 | 0.688 | 302.3 | 1.731 | 408 | 235.5 | 03/08/1996 | 500 | -1.923 | -1.738 | -2.071 | 97.8 | 95 | 0
38 | -994 | 0.767 | 249.6 | 1.372 | 515 | 209.8 | 03/08/1996 | 600 | -1.98 | -1.548 | -2.252 | 97.8 | 94 | 0
39 | 0.003 | 0.521 | 256 | 1.568 | 653 | 229.3 | 03/08/1996 | 700 | -1.78 | -1.348 | -2.71 | 97.2 | 92.1 | 0
40 | 45.42 | 0.68 | 237 | 1.666 | 702 | 271.3 | 03/08/1996 | 800 | -1.872 | -0.283 | -2.567 | 97.4 | 92.3 | 0
41 | 250.3 | 0.298 | 215.8 | 1.078 | 859 | 334.8 | 03/08/1996 | 900 | 1.556 | 4.236 | -0.283 | 92.5 | 67.98 | 0
42 | 451.3 | 0.359 | 86.6 | 1.405 | 932 | 117.8 | 03/08/1996 | 1000 | 4.528 | 5.786 | 3.778 | 72.9 | 63.99 | 0
43 | 612.5 | 0.891 | 45.91 | 2.189 | 1045 | 74.3 | 03/08/1996 | 1100 | 7.24 | 9.22 | 5.633 | 70.7 | 46.4 | 0
44 | 737 | 1.323 | 16.03 | 2.842 | 1142 | 53.55 | 03/08/1996 | 1200 | 10.55 | 12.71 | 8.9 | 53.7 | 28.7 | 0
45 | 786 | 1.592 | 62.57 | 3.789 | 1241 | 23.24 | 03/08/1996 | 1300 | 12.66 | 13.55 | 11.78 | 44.53 | 26.57 | 0
46 | 747 | 1.537 | 64.1 | 4.377 | 1306 | 65.31 | 03/08/1996 | 1400 | 14.06 | 15.12 | 12.98 | 37.04 | 23.66 | 0
47 | 703 | 1.584 | 112 | 4.345 | 1408 | 63.32 | 03/08/1996 | 1500 | 15.39 | 16.03 | 14.58 | 33.53 | 24.52 | 0
48 | 569.2 | 1.355 | 103.1 | 4.116 | 1520 | 103.9 | 03/08/1996 | 1600 | 16.34 | 17.41 | 15.44 | 36.04 | 23.59 | 0
49 | 352.3 | 1.616 | 91.7 | 4.018 | 1657 | 78.6 | 03/08/1996 | 1700 | 16.83 | 17.23 | 16.49 | 30.34 | 23.19 | 0
50 | 187.4 | 2.136 | 80 | 4.345 | 1718 | 94.6 | 03/08/1996 | 1800 | 16.48 | 16.99 | 15.66 | 30.47 | 22.85 | 0
51 | 33.55 | 1.475 | 59.25 | 3.169 | 1825 | 57.76 | 03/08/1996 | 1900 | 14.41 | 15.69 | 12.59 | 38.82 | 25.31 | 0
52 | 0.078 | 0.694 | 240.8 | 1.568 | 1959 | 220.1 | 03/08/1996 | 2000 | 10.22 | 12.59 | 8.67 | 59.24 | 32.99 | 0
53 | -994 | 0.546 | 237.3 | 1.503 | 2000 | 217.3 | 03/08/1996 | 2100 | 8.23 | 9.06 | 7.8 | 61.96 | 50.83 | 0
54 | -994 | 0.493 | 299.2 | 1.503 | 2124 | 263.3 | 03/08/1996 | 2200 | 6.208 | 8.01 | 5.359 | 74.6 | 57.66 | 0
55 | -994 | 0.669 | 255 | 1.699 | 2245 | 242.4 | 03/08/1996 | 2300 | 5.345 | 6.138 | 4.871 | 77.7 | 69.8 | 0
56 | -994 | 0.414 | 265.5 | 1.241 | 2305 | 226.6 | 03/09/1996 | 2400 | 4.492 | 5.465 | 3.764 | 82.5 | 71.4 | 0
57 | 0 | 0.718 | 285.5 | 1.829 | 10 | 289.9 | 03/09/1996 | 100 | 3.74 | 4.604 | 3.296 | 84.1 | 76.9 | 0
58 | 0 | 0.491 | 291.4 | 1.764 | 112 | 211.2 | 03/09/1996 | 200 | 3.529 | 4.174 | 3.173 | 88 | 79 | 0
59 | 0 | 0.644 | 318.4 | 1.764 | 255 | 240.4 | 03/09/1996 | 300 | 3.383 | 3.793 | 3.127 | 90.1 | 86.5 | 0
60 | 0 | 0.908 | 247.2 | 2.581 | 305 | 272 | 03/09/1996 | 400 | 3.665 | 3.995 | 3.335 | 89.3 | 81.4 | 0
61 | 0 | 0.868 | 310.9 | 2.025 | 406 | 66.01 | 03/09/1996 | 500 | 3.629 | 3.937 | 3.268 | 89.5 | 81.9 | 0
62 | 0 | 0.224 | 285.4 | 1.601 | 506 | 255.8 | 03/09/1996 | 600 | 3.095 | 3.346 | 2.689 | 92 | 86.3 | 0
63 | 0 | 0.519 | 249.7 | 1.47 | 640 | 49.53 | 03/09/1996 | 700 | 2.456 | 2.917 | 1.842 | 95.2 | 86.7 | 0
64 | 14.18 | 0.213 | 36.68 | 0.947 | 702 | 282 | 03/09/1996 | 800 | 1.762 | 2.014 | 1.557 | 96.6 | 92.8 | 0
65 | 101 | 0.323 | 269.4 | 1.895 | 857 | 218.6 | 03/09/1996 | 900 | 3.402 | 4.935 | 1.976 | 96.4 | 83.3 | 0
66 | 211.7 | 0.586 | 327.2 | 1.633 | 900 | 216.7 | 03/09/1996 | 1000 | 6.304 | 7.75 | 4.877 | 84.5 | 66.24 | 0
67 | 296.9 | 0.513 | 344.9 | 1.405 | 1013 | 329.2 | 03/09/1996 | 1100 | 8.65 | 9.93 | 7.75 | 68.89 | 53.89 | 0
68 | 329.8 | 0.454 | 327 | 1.797 | 1157 | 323.6 | 03/09/1996 | 1200 | 10.85 | 11.59 | 9.92 | 58.8 | 47.26 | 0
69 | 424.4 | 0.564 | 324.3 | 1.96 | 1223 | 297.1 | 03/09/1996 | 1300 | 12.6 | 13.9 | 11.54 | 54.15 | 37.31 | 0
70 | 422.4 | 0.918 | 347.1 | 2.777 | 1352 | 344.2 | 03/09/1996 | 1400 | 14.03 | 14.38 | 13.54 | 42.35 | 35.92 | 0
71 | 346.6 | 1.091 | 10.11 | 2.417 | 1440 | 352.3 | 03/09/1996 | 1500 | 14.66 | 15.38 | 14.07 | 42.15 | 34.59 | 0
72 | 314.4 | 0.665 | 215.7 | 2.385 | 1520 | 236.7 | 03/09/1996 | 1600 | 15.92 | 16.75 | 15.02 | 38.56 | 30.28 | 0
73 | 244.5 | 1.029 | 341.3 | 2.254 | 1634 | 0 | 03/09/1996 | 1700 | 16.51 | 16.83 | 16.32 | 38.3 | 30.48 | 0
74 | 155.2 | 0.998 | 328.5 | 1.993 | 1729 | 331.2 | 03/09/1996 | 1800 | 16.5 | 17.11 | 15.77 | 41.6 | 30.61 | 0
75 | 36.16 | 0.518 | 273.7 | 1.633 | 1845 | 242.4 | 03/09/1996 | 1900 | 14.83 | 15.78 | 12.95 | 54.93 | 38.36 | 0
76 | 0.161 | 0.312 | 291 | 1.601 | 1956 | 332.9 | 03/09/1996 | 2000 | 11.01 | 12.96 | 9.63 | 69.57 | 52.67 | 0
77 | -994 | 0.651 | 297.7 | 2.809 | 2047 | 245.9 | 03/09/1996 | 2100 | 9.08 | 10.84 | 7.79 | 72.8 | 55.13 | 0
78 | -994 | 0.438 | 263.3 | 1.666 | 2109 | 167.5 | 03/09/1996 | 2200 | 7.99 | 8.78 | 7.02 | 77.9 | 65.74 | 0
79 | -994 | 0.458 | 232.9 | 1.601 | 2239 | 176.7 | 03/09/1996 | 2300 | 6.288 | 7.16 | 5.715 | 83.5 | 75.2 | 0
80 | -994 | 0.649 | 218.5 | 1.895 | 2325 | 16 | 03/10/1996 | 2400 | 5.49 | 6.216 | 4.872 | 90 | 78.4 | 0
81 | -994 | 0.66 | 214.9 | 2.025 | 21 | 192.4 | 03/10/1996 | 100 | 5.331 | 5.946 | 4.623 | 88.5 | 79.7 | 0
82 | -994 | 0.666 | 222.9 | 2.189 | 151 | 96.2 | 03/10/1996 | 200 | 4.762 | 5.505 | 4.307 | 86.5 | 78.8 | 0
83 | 0 | 0.384 | 173.6 | 1.535 | 202 | 249.6 | 03/10/1996 | 300 | 3.91 | 4.394 | 3.087 | 93.2 | 83.9 | 0
84 | 0 | 0.717 | 16.6 | 2.123 | 336 | 281.4 | 03/10/1996 | 400 | 3.29 | 3.822 | 2.585 | 93.2 | 78.3 | 0
85 | -994 | 0.418 | 129.8 | 1.895 | 419 | 206.1 | 03/10/1996 | 500 | 2.346 | 3.07 | 1.748 | 92.8 | 84.1 | 0
86 | -994 | 0.526 | 304.2 | 1.993 | 539 | 288.9 | 03/10/1996 | 600 | 2.155 | 3.099 | 1.434 | 93.8 | 78.4 | 0
87 | -994 | 0.653 | 354.7 | 2.45 | 645 | 6.874 | 03/10/1996 | 700 | 2.266 | 3.016 | 1.303 | 93.1 | 81.4 | 0
88 | 10.14 | 1.097 | 345 | 3.397 | 721 | 24.58 | 03/10/1996 | 800 | 3.913 | 6.194 | 1.226 | 93 | 56.5 | 0
89 | 44.91 | 2.04 | 152.1 | 10.98 | 834 | 186.8 | 03/10/1996 | 900 | 8.09 | 11.39 | 4.975 | 74.3 | 39.46 | 0
90 | 174.4 | 1.582 | 4.034 | 3.822 | 1000 | 0.282 | 03/10/1996 | 1000 | 11.11 | 11.35 | 10.89 | 52.57 | 40.04 | 0
91 | 279.6 | 1.398 | 350.3 | 4.279 | 1000 | 354.2 | 03/10/1996 | 1100 | 11.91 | 12.75 | 10.94 | 48.92 | 37.45 | 0
92 | 318.6 | 1.298 | 341.1 | 3.757 | 1141 | 48.09 | 03/10/1996 | 1200 | 13.22 | 14.09 | 12.61 | 41.55 | 32.14 | 0
93 | 440.5 | 3.374 | 191.6 | 7.61 | 1225 | 193.6 | 03/10/1996 | 1300 | 15.22 | 16 | 14.1 | 36.25 | 26.04 | 0
94 | 260 | 4.072 | 213.2 | 8.3 | 1344 | 212.7 | 03/10/1996 | 1400 | 15.61 | 16.67 | 14.91 | 31.74 | 25.05 | 0
95 | 410 | 4.588 | 212.3 | 9.64 | 1442 | 226 | 03/10/1996 | 1500 | 15.48 | 16.53 | 14.92 | 32.33 | 26.44 | 0
96 | 156.4 | 4.359 | 236.4 | 8.33 | 1535 | 249.8 | 03/10/1996 | 1600 | 15.33 | 15.72 | 15.01 | 34.85 | 28.69 | 0
97 | 174.9 | 4.936 | 259.3 | 10.16 | 1613 | 287.5 | 03/10/1996 | 1700 | 14.42 | 15.19 | 14.01 | 43.6 | 32.13 | 0
98 | 228.3 | 5.535 | 264.1 | 10.78 | 1724 | 260.9 | 03/10/1996 | 1800 | 13.95 | 14.41 | 13.39 | 46.78 | 42.34 | 0
99 | 44.55 | 4.082 | 270.7 | 8.56 | 1821 | 276.1 | 03/10/1996 | 1900 | 12.48 | 14.25 | 11.28 | 53.07 | 42.74 | 0
100 | 0.288 | 2.954 | 271.1 | 5.488 | 1953 | 286.8 | 03/10/1996 | 2000 | 10.61 | 11.33 | 9.9 | 57.19 | 51.42 | 0
101 | -994 | 1.659 | 293.1 | 6.141 | 2001 | 273.2 | 03/10/1996 | 2100 | 9.36 | 10.62 | 8.23 | 63.68 | 53.41 | 0
102 | -994 | 0.978 | 231.4 | 3.038 | 2150 | 236.5 | 03/10/1996 | 2200 | 7.35 | 8.75 | 6.109 | 72 | 60.9 | 0
103 | -994 | 1.258 | 227 | 2.842 | 2215 | 55.44 | 03/10/1996 | 2300 | 6.213 | 6.919 | 5.332 | 76.2 | 68.61 | 0
104 | -994 | 0.799 | 267.5 | 2.417 | 2305 | 202.6 | 03/11/1996 | 2400 | 4.714 | 5.966 | 3.963 | 82.7 | 71.9 | 0
105 | -994 | 0.769 | 292.8 | 1.927 | 19 | 209.6 | 03/11/1996 | 100 | 3.783 | 4.833 | 3.183 | 86.3 | 77.3 | 0
4070 | 0.003 | 0.347 | 243 | 1.633 | 533 | 199 | 08/23/1996 | 700 | 12.27 | 13.44 | 11.49 | 54.08 | 31.28 | 0
4071 | 17.22 | 0.843 | 226.6 | 2.319 | 617 | 225.8 | 08/23/1996 | 800 | 13.12 | 13.79 | 12.21 | 49.44 | 31.54 | 0
4072 | 139.4 | 0.506 | 188.3 | 1.96 | 704 | 177.9 | 08/23/1996 | 900 | 14.02 | 16.28 | 12.9 | 50.89 | 36.05 | 0
4073 | 440.4 | 0.633 | 294.4 | 1.764 | 807 | 316.5 | 08/23/1996 | 1000 | 19.66 | 22.17 | 16.27 | 40.62 | 23.25 | 0
4074 | 629.9 | 0.62 | 123.9 | 2.189 | 945 | 77.1 | 08/23/1996 | 1100 | 24.02 | 26.16 | 22.18 | 24.05 | 16.49 | 0
4075 | 785 | 1.191 | 99 | 3.691 | 1055 | 95.9 | 08/23/1996 | 1200 | 27.48 | 29.19 | 25.99 | 17.55 | 10.73 | 0
4076 | 888 | 1.366 | 120.5 | 3.985 | 1103 | 83 | 08/23/1996 | 1300 | 30.11 | 31.32 | 29.09 | 13.04 | 8.81 | 0
4077 | 939 | 2.484 | 99.3 | 6.435 | 1250 | 89.8 | 08/23/1996 | 1400 | 31.65 | 32.39 | 30.62 | 10.79 | 8.14 | 0
4078 | 918 | 2.733 | 83.5 | 5.945 | 1312 | 92.9 | 08/23/1996 | 1500 | 32.67 | 33.52 | 31.64 | 9.47 | 8.08 | 0
4079 | 840 | 2.402 | 124.6 | 5.553 | 1403 | 75.8 | 08/23/1996 | 1600 | 34.19 | 34.98 | 33.05 | 10.19 | 8.21 | 0
4080 | 693.8 | 2.247 | 120.8 | 6.207 | 1512 | 102.7 | 08/23/1996 | 1700 | 34.93 | 35.75 | 34.14 | 10.72 | 8.27 | 0
4081 | 251.7 | 2.341 | 119.7 | 5.488 | 1653 | 89.4 | 08/23/1996 | 1800 | 33.94 | 34.74 | 33.07 | 12.31 | 8.41 | 0
4082 | 49.9 | 2.794 | 121.4 | 8.13 | 1735 | 94.4 | 08/23/1996 | 1900 | 31.22 | 33.25 | 28.59 | 30.52 | 10.39 | 0.254
4083 | 67.75 | 3.754 | 231.8 | 9.15 | 1814 | 285.9 | 08/23/1996 | 2000 | 29.97 | 30.42 | 29.46 | 19 | 14.1 | 0
4084 | 6.964 | 3.293 | 214.8 | 7.22 | 1901 | 179.8 | 08/23/1996 | 2100 | 29.04 | 29.49 | 28.62 | 19.13 | 16.48 | 0
4085 | -994 | 3.362 | 180.2 | 9.67 | 2032 | 188.1 | 08/23/1996 | 2200 | 29.5 | 30.01 | 28.75 | 19 | 15.69 | 0
4086 | -994 | 2.443 | 268.7 | 5.031 | 2145 | 264.2 | 08/23/1996 | 2300 | 27.91 | 28.88 | 27.02 | 22.12 | 18.14 | 0
4087 | -994 | 1.682 | 213.6 | 3.365 | 2228 | 207 | 08/24/1996 | 2400 | 25.3 | 27.05 | 23.51 | 29.07 | 21.72 | 0
4088 | 0 | 1.933 | 90 | 5.063 | 2328 | 87.7 | 08/24/1996 | 100 | 24 | 24.41 | 23.38 | 29.07 | 25.76 | 0
4089 | 0 | 0.77 | 318.4 | 2.483 | 59 | 302.6 | 08/24/1996 | 200 | 22.26 | 23.86 | 21.68 | 35.36 | 28.41 | 0
4090 | 0 | 1.979 | 331.9 | 6.991 | 135 | 340.6 | 08/24/1996 | 300 | 23.2 | 24.24 | 21.75 | 33.64 | 26.95 | 0
4091 | 0 | 1.392 | 87.5 | 3.201 | 201 | 150.3 | 08/24/1996 | 400 | 23.45 | 24.33 | 22.59 | 33.04 | 27.42 | 0
4092 | 0 | 0.723 | 292.7 | 1.699 | 308 | 301.2 | 08/24/1996 | 500 | 20.99 | 22.59 | 19.92 | 54.44 | 32.58 | 0
4093 | 0 | 0.233 | 219.5 | 1.405 | 452 | 0 | 08/24/1996 | 600 | 19.57 | 20.04 | 18.97 | 60.13 | 42.65 | 0
4094 | -994 | 1.473 | 295 | 5.684 | 545 | 167.4 | 08/24/1996 | 700 | 20.52 | 22.14 | 19.06 | 51.39 | 33.91 | 0
4095 | 10.52 | 0.891 | 302.9 | 2.94 | 615 | 0.094 | 08/24/1996 | 800 | 20.34 | 21.29 | 19.69 | 44.84 | 37.56 | 0
4096 | 106.8 | 1.081 | 260.5 | 2.483 | 756 | 0.376 | 08/24/1996 | 900 | 20.18 | 22.09 | 19.38 | 46.83 | 34.91 | 0
4097 | 382.4 | 1.064 | 255.7 | 2.679 | 859 | 92.7 | 08/24/1996 | 1000 | 24.07 | 25.88 | 22.07 | 36.56 | 27.15 | 0
4098 | 605.3 | 2.212 | 76.7 | 3.953 | 925 | 63.84 | 08/24/1996 | 1100 | 27.42 | 28.83 | 25.78 | 29.6 | 20.33 | 0
4099 | 735 | 1.641 | 81.2 | 4.541 | 1043 | 88.7 | 08/24/1996 | 1200 | 29.86 | 30.71 | 28.83 | 22.18 | 17.48 | 0
4100 | 804 | 2.497 | 73.7 | 5.063 | 1155 | 86.9 | 08/24/1996 | 1300 | 31.62 | 32.29 | 30.63 | 18.93 | 15.95 | 0
4101 | 951 | 2.535 | 86.6 | 5.978 | 1203 | 58.38 | 08/24/1996 | 1400 | 32.99 | 34.06 | 31.8 | 17.61 | 13.97 | 0
4102 | 801 | 2.586 | 78.2 | 6.958 | 1316 | 85.1 | 08/24/1996 | 1500 | 33.58 | 34.12 | 32.99 | 17.41 | 14.03 | 0
4103 | 476.1 | 2.316 | 53.96 | 6.174 | 1428 | 60.81 | 08/24/1996 | 1600 | 33.4 | 34.22 | 32.86 | 16.95 | 13.64 | 0
4104 | 198.3 | 1.519 | 310.2 | 3.495 | 1544 | 296.7 | 08/24/1996 | 1700 | 32.66 | 33.09 | 32.31 | 21.71 | 13.97 | 0
4105 | 330.2 | 5.651 | 276.7 | 11.73 | 1627 | 239 | 08/24/1996 | 1800 | 31.29 | 32.61 | 30.52 | 21.84 | 16.88 | 0
4106 | 134.7 | 3.869 | 145.8 | 8.85 | 1700 | 282.8 | 08/24/1996 | 1900 | 29.58 | 30.99 | 27.93 | 33.56 | 19.4 | 0
4107 | 45.12 | 1.987 | 143.3 | 4.312 | 1823 | 131.9 | 08/24/1996 | 2000 | 28.89 | 29.11 | 28.57 | 26.08 | 22.64 | 0
4108 | 5.496 | 1.394 | 201.9 | 3.757 | 1903 | 163.4 | 08/24/1996 | 2100 | 27.94 | 28.75 | 26.63 | 29.8 | 25.23 | 0
4109 | -994 | 1.31 | 324.6 | 3.463 | 2047 | 310.9 | 08/24/1996 | 2200 | 25.93 | 26.64 | 25.15 | 35.76 | 28.8 | 0
4110 | 0 | 1.214 | 283.7 | 2.221 | 2138 | 255.2 | 08/24/1996 | 2300 | 24.72 | 25.58 | 23.94 | 36.82 | 30.46 | 0
4111 | 0 | 1.092 | 263.8 | 5.521 | 2252 | 228.6 | 08/25/1996 | 2400 | 23.75 | 26.65 | 22.74 | 40.39 | 28.47 | 0
4112 | 0 | 3.832 | 246.5 | 6.337 | 2334 | 244.4 | 08/25/1996 | 100 | 26.15 | 26.72 | 25.53 | 32.64 | 28.21 | 0
4113 | 0 | 1.665 | 170.8 | 5.815 | 4 | 231.3 | 08/25/1996 | 200 | 24.45 | 25.55 | 23.49 | 36.88 | 31.78 | 0
4114 | 0 | 1.259 | 314.8 | 3.495 | 154 | 27.36 | 08/25/1996 | 300 | 21.33 | 23.53 | 19.76 | 47.15 | 35.95 | 0
4115 | 0 | 1.499 | 106.2 | 4.671 | 222 | 75.1 | 08/25/1996 | 400 | 22.45 | 23.55 | 21.14 | 43.24 | 36.09 | 0
4116 | 0 | 1.361 | 355.8 | 2.744 | 341 | 354.6 | 08/25/1996 | 500 | 20.67 | 21.22 | 19.97 | 46.29 | 41.39 | 0
4117 | 0 | 0.605 | 270 | 1.699 | 410 | 227 | 08/25/1996 | 600 | 19.11 | 19.98 | 18 | 52.72 | 46.16 | 0
4118 | -994 | 0.308 | 253.8 | 1.405 | 556 | 346.4 | 08/25/1996 | 700 | 17.14 | 18.32 | 15.92 | 63.6 | 50.47 | 0
4119 | 19.1 | 0.73 | 232.4 | 1.666 | 609 | 238.8 | 08/25/1996 | 800 | 15.79 | 16.71 | 14.89 | 67.44 | 56.11 | 0
4120 | 155.7 | 0.399 | 281.6 | 1.405 | 720 | 316.7 | 08/25/1996 | 900 | 18 | 20 | 16.39 | 59.36 | 45.32 | 0
4121 | 348 | 0.709 | 211.6 | 1.927 | 851 | 214.4 | 08/25/1996 | 1000 | 21.47 | 22.67 | 19.97 | 50.61 | 38.22 | 0
4122 | 540.9 | 0.786 | 81.4 | 2.352 | 953 | 7.24 | 08/25/1996 | 1100 | 24.5 | 26.02 | 22.66 | 40.21 | 30.13 | 0
4123 | 693.7 | 0.788 | 53.08 | 2.45 | 1034 | 78.7 | 08/25/1996 | 1200 | 27.49 | 29.28 | 26.03 | 30.66 | 25.03 | 0
4124 | 795 | 1.022 | 52.35 | 3.267 | 1156 | 79.7 | 08/25/1996 | 1300 | 30.18 | 31.04 | 29.2 | 27.21 | 19.93 | 0
4125 | 853 | 1.357 | 116.4 | 6.207 | 1252 | 62.89 | 08/25/1996 | 1400 | 32.23 | 33.4 | 30.94 | 20.39 | 16.48 | 0
4126 | 880 | 2.404 | 41.2 | 5.292 | 1337 | 13.16 | 08/25/1996 | 1500 | 32.85 | 33.63 | 32.16 | 19.92 | 14.5 | 0
4127 | 585.6 | 2.637 | 81.1 | 6.991 | 1435 | 79.5 | 08/25/1996 | 1600 | 33.56 | 34 | 33.02 | 16.88 | 12.64 | 0
4128 | 477.9 | 1.712 | 226.4 | 5.978 | 1533 | 180.4 | 08/25/1996 | 1700 | 33.49 | 34.3 | 32.83 | 16.22 | 12.91 | 0
4129 | 388.1 | 1.649 | 257.9 | 4.312 | 1623 | 285 | 08/25/1996 | 1800 | 33.77 | 34.32 | 33.01 | 16.22 | 13.17 | 0
4130 | 311.4 | 2.479 | 236.1 | 7.25 | 1757 | 252.2 | 08/25/1996 | 1900 | 33.6 | 34.15 | 33.03 | 16.08 | 13.7 | 0
4131 | 113.6 | 5.049 | 252.6 | 8.92 | 1818 | 249.8 | 08/25/1996 | 2000 | 31.8 | 33.04 | 30.5 | 20.32 | 15.42 | 0
4132 | 9.84 | 4.458 | 257.9 | 8.62 | 1904 | 265 | 08/25/1996 | 2100 | 29.65 | 30.53 | 28.83 | 24.23 | 20.06 | 0
4133 | -994 | 3.177 | 288 | 6.827 | 2051 | 348.5 | 08/25/1996 | 2200 | 28.36 | 28.88 | 27.61 | 26.68 | 23.9 | 0
4134 | -994 | 2.215 | 281.1 | 4.541 | 2101 | 293 | 08/25/1996 | 2300 | 27 | 27.66 | 26.57 | 28.41 | 26.35 | 0
4135 | -994 | 2.33 | 301.7 | 4.704 | 2204 | 251.1 | 08/26/1996 | 2400 | 26.1 | 26.99 | 25.03 | 31.39 | 27.61 | 0
4136 | 0 | 2.249 | 292.9 | 4.051 | 2305 | 286.7 | 08/26/1996 | 100 | 25.38 | 25.93 | 24.76 | 30.92 | 28.07 | 0
4137 | 0 | 2.538 | 290.5 | 5.978 | 54 | 273 | 08/26/1996 | 200 | 25 | 25.58 | 24.44 | 29.47 | 26.49 | 0
4138 | 0 | 2.504 | 267.5 | 4.508 | 105 | 270.7 | 08/26/1996 | 300 | 24.08 | 24.56 | 23.21 | 30.06 | 27.48 | 0
4139 | 0 | 2.002 | 278.3 | 4.541 | 259 | 277.9 | 08/26/1996 | 400 | 22.84 | 23.28 | 22.39 | 30.73 | 28.8 | 0
4140 | 0 | 1.756 | 301.1 | 3.234 | 300 | 287.3 | 08/26/1996 | 500 | 21.72 | 22.94 | 21.23 | 32.58 | 29.33 | 0
4141 | 0 | 1.103 | 319.6 | 2.907 | 411 | 0.094 | 08/26/1996 | 600 | 19.85 | 21.57 | 18.89 | 39.4 | 31.85 | 0
4142 | -994 | 0.673 | 272.1 | 2.94 | 542 | 318.8 | 08/26/1996 | 700 | 18.56 | 19.38 | 17.88 | 42.39 | 37.16 | 0
4143 | 19 | 0.821 | 253.2 | 2.417 | 603 | 301.9 | 08/26/1996 | 800 | 17.19 | 19.14 | 15.56 | 53.59 | 37.76 | 0
4144 | 123.9 | 1.373 | 262.6 | 3.332 | 751 | 311.3 | 08/26/1996 | 900 | 18.21 | 22.19 | 15.42 | 56.77 | 31.07 | 0
4145 | 283.2 | 2.652 | 287.1 | 5.194 | 846 | 293.9 | 08/26/1996 | 1000 | 23.48 | 24.47 | 22.19 | 31.8 | 26.03 | 0
4146 | 478.4 | 2.962 | 289.4 | 5.063 | 917 | 291.6 | 08/26/1996 | 1100 | 25.48 | 26.27 | 24.43 | 28.48 | 21.59 | 0
4147 | 629.1 | 2.437 | 266.9 | 4.639 | 1031 | 289.5 | 08/26/1996 | 1200 | 27.19 | 28.03 | 26.22 | 23.71 | 18.34 | 0
4148 | 728 | 1.871 | 241 | 5.717 | 1155 | 252.8 | 08/26/1996 | 1300 | 28.87 | 29.79 | 27.99 | 20.59 | 16.95 | 0
4149 | 658 | 3.081 | 257 | 7.58 | 1258 | 284.7 | 08/26/1996 | 1400 | 29.96 | 30.57 | 29.08 | 19.4 | 10.92 | 0
4150 | 744 | 4.231 | 279.3 | 9.15 | 1359 | 271.8 | 08/26/1996 | 1500 | 30.75 | 31.44 | 30.08 | 13.64 | 9.93 | 0
4151 | 725 | 5.784 | 269.6 | 12.32 | 1452 | 247.8 | 08/26/1996 | 1600 | 31.54 | 32.14 | 30.77 | 11.45 | 6.687 | 0
4152 | 575.6 | 7.15 | 248.2 | 12.25 | 1517 | 204.1 | 08/26/1996 | 1700 | 30.99 | 32.03 | 30.19 | 10.79 | 7.22 | 0
4153 | 424.8 | 7.3 | 264.7 | 13.16 | 1617 | 275.7 | 08/26/1996 | 1800 | 29.66 | 30.46 | 29.15 | 11.32 | 9.6 | 0
4154 | 284.7 | 6.377 | 258.8 | 13.3 | 1758 | 253.8 | 08/26/1996 | 1900 | 28.88 | 29.45 | 28.35 | 11.65 | 9.14 | 0
4155 | 106 | 9.26 | 237 | 17.15 | 1819 | 230.8 | 08/26/1996 | 2000 | 27.56 | 28.37 | 26.8 | 11.92 | 8.21 | 0
4156 | 7.88 | 7.61 | 232.2 | 15.42 | 1954 | 231.5 | 08/26/1996 | 2100 | 25.82 | 26.83 | 25.09 | 12.51 | 7.95 | 0
4157 | 0 | 7.05 | 247 | 13.23 | 2059 | 226.7 | 08/26/1996 | 2200 | 22.98 | 25.1 | 21.77 | 32.51 | 10.46 | 0
4158 | 0 | 9.18 | 237.8 | 13.82 | 2105 | 238.4 | 08/26/1996 | 2300 | 21.35 | 21.83 | 20.94 | 35.36 | 32.44 | 0
4159 | 0 | 7.39 | 244.3 | 13.65 | 2259 | 228.9 | 08/27/1996 | 2400 | 20.68 | 21.71 | 20.2 | 34.44 | 18.15 | 0
4160 | 0 | 6.843 | 229.4 | 12.05 | 2334 | 225 | 08/27/1996 | 100 | 21.31 | 21.8 | 20.91 | 20.99 | 18.01 | 0
4161 | 0 | 5.963 | 239.9 | 11.56 | 15 | 215.5 | 08/27/1996 | 200 | 20.98 | 21.21 | 20.56 | 20.07 | 16.62 | 0
4162 | -994 | 1.954 | 344.1 | 4.083 | 156 | 274.4 | 08/27/1996 | 300 | 18.82 | 20.65 | 17.19 | 28.08 | 16.09 | 0
4163 | -994 | 1.259 | 245.1 | 4.41 | 221 | 273.4 | 08/27/1996 | 400 | 16.26 | 18.72 | 14.56 | 32.33 | 22.19 | 0
4164 | -994 | 0.719 | 148.5 | 3.495 | 355 | 65.96 | 08/27/1996 | 500 | 13.82 | 15.35 | 12.74 | 35.38 | 28.82 | 0
4165 | -994 | 0.667 | 24.56 | 2.123 | 450 | 38.21 | 08/27/1996 | 600 | 14.4 | 15.3 | 13.38 | 34.19 | 29.09 | 0
4166 | 0.001 | 0.851 | 329.8 | 2.45 | 529 | 295.5 | 08/27/1996 | 700 | 11.96 | 14.23 | 10.69 | 42.48 | 32.27 | 0
4167 | 29.52 | 0.666 | 232.4 | 2.156 | 609 | 314.2 | 08/27/1996 | 800 | 10.74 | 12.12 | 9.59 | 49.77 | 36.85 | 0
4168 | 213.6 | 0.201 | 119.9 | 0.98 | 753 | 216.2 | 08/27/1996 | 900 | 12.81 | 16.04 | 9.66 | 48.58 | 30.75 | 0
4169 | 439.8 | 0.65 | 131.9 | 1.993 | 824 | 156.8 | 08/27/1996 | 1000 | 18.21 | 20.45 | 16.02 | 31.74 | 20.67 | 0
4170 | 631.5 | 1.515 | 259.8 | 5.227 | 959 | 245.6 | 08/27/1996 | 1100 | 22.16 | 23.1 | 20.45 | 22.66 | 15.96 | 0
4171 | 788 | 3.11 | 279.4 | 9.28 | 1052 | 290.5 | 08/27/1996 | 1200 | 23.95 | 24.71 | 22.91 | 18.21 | 13.71 | 0
4172 | 896 | 4.297 | 261.8 | 8.62 | 1131 | 265.6 | 08/27/1996 | 1300 | 25.52 | 26.25 | 24.7 | 15.3 | 12.05 | 0
4173 | 939 | 4.252 | 256.8 | 8.79 | 1240 | 257.8 | 08/27/1996 | 1400 | 26.71 | 27.83 | 25.98 | 14.7 | 9.73 | 0
4174 | 916 | 4.505 | 237.9 | 8.62 | 1324 | 235.5 | 08/27/1996 | 1500 | 27.43 | 28.13 | 26.93 | 12.12 | 9.4 | 0
4175 | 832 | 3.757 | 248.1 | 9.57 | 1426 | 246.1 | 08/27/1996 | 1600 | 28.14 | 28.65 | 27.68 | 11.79 | 8.61 | 0
3440 | 0 | 1.499 | 94.6 | 4.247 | 2359 | 92.8 | 07/28/1996 | 100 | 26.74 | 27.63 | 25.97 | 29.27 | 20.2 | 0
3441 | 0 | 2.139 | 207.3 | 7.87 | 54 | 208.1 | 07/28/1996 | 200 | 25.76 | 26.25 | 25.12 | 31.85 | 28.41 | 0
3442 | 0 | 4.225 | 233.9 | 9.34 | 101 | 204.4 | 07/28/1996 | 300 | 25.04 | 25.8 | 24.65 | 37.21 | 30.59 | 0
3443 | 0 | 4.884 | 265.1 | 9.73 | 207 | 254.4 | 07/28/1996 | 400 | 23.75 | 25.53 | 23.06 | 43.97 | 31.32 | 0
3444 | 0 | 2.263 | 271.2 | 4.998 | 314 | 262.4 | 07/28/1996 | 500 | 23.31 | 23.67 | 22.99 | 42.18 | 34.57 | 0
3445 | 0 | 2.134 | 155.7 | 7.48 | 459 | 232.7 | 07/28/1996 | 600 | 22.64 | 23.58 | 22.16 | 46.82 | 34.76 | 0
3446 | 0.066 | 2.996 | 231.5 | 7.06 | 500 | 232.6 | 07/28/1996 | 700 | 22.79 | 23.67 | 21.09 | 52.05 | 35.16 | 0
3447 | 21.71 | 3.278 | 247.9 | 5.945 | 624 | 245 | 07/28/1996 | 800 | 21.22 | 21.61 | 20.88 | 53.58 | 46.03 | 0
3448 | 70.3 | 3.75 | 242.5 | 6.893 | 724 | 250 | 07/28/1996 | 900 | 22.08 | 22.3 | 21.61 | 46.62 | 40.73 | 0
3449 | 93.1 | 2.895 | 240.1 | 6.533 | 855 | 255.8 | 07/28/1996 | 1000 | 21.86 | 22.17 | 21.59 | 52.78 | 42.58 | 0
3450 | 119 | 4.068 | 251.4 | 6.86 | 921 | 231.8 | 07/28/1996 | 1100 | 21.7 | 22.04 | 21.48 | 52.65 | 48.28 | 0
3451 | 136.9 | 4.089 | 240.1 | 7.55 | 1059 | 228.2 | 07/28/1996 | 1200 | 22 | 22.31 | 21.6 | 53.84 | 47.35 | 0
3452 | 165.1 | 4.9 | 253.1 | 7.94 | 1154 | 245.9 | 07/28/1996 | 1300 | 22.36 | 22.97 | 21.5 | 53.84 | 42.65 | 0
3453 | 188.2 | 4.412 | 264.8 | 7.91 | 1251 | 261.5 | 07/28/1996 | 1400 | 23.09 | 23.49 | 22.08 | 55.29 | 38.87 | 0
3454 | 590.9 | 3.749 | 323.4 | 7.51 | 1342 | 349.5 | 07/28/1996 | 1500 | 24.23 | 26.42 | 22.27 | 53.04 | 35.03 | 0
3455 | 887 | 4.42 | 329.7 | 10.55 | 1407 | 339.6 | 07/28/1996 | 1600 | 27.1 | 27.82 | 26.33 | 36.68 | 29.2 | 0
3456 | 769 | 5.38 | 329.4 | 9.21 | 1503 | 334.9 | 07/28/1996 | 1700 | 27.73 | 28.09 | 27.34 | 34.3 | 29.2 | 0
3457 | 605.9 | 4.99 | 330 | 9.51 | 1616 | 340.5 | 07/28/1996 | 1800 | 28.02 | 28.42 | 27.52 | 34.03 | 31.19 | 0
3458 | 415.2 | 4.793 | 329.1 | 9.18 | 1711 | 331.1 | 07/28/1996 | 1900 | 28.21 | 28.56 | 27.75 | 32.31 | 29.99 | 0
3459 | 222.8 | 4.531 | 325.7 | 9.18 | 1836 | 334.5 | 07/28/1996 | 2000 | 27.66 | 28.07 | 27.14 | 32.97 | 30.39 | 0
3460 | 51.05 | 2.958 | 322.9 | 5.782 | 1901 | 308.2 | 07/28/1996 | 2100 | 26.64 | 27.28 | 25.62 | 35.29 | 31.85 | 0
3461 | 1.439 | 1.132 | 289.7 | 4.018 | 2000 | 318.4 | 07/28/1996 | 2200 | 24.19 | 25.65 | 22.88 | 40.85 | 35.09 | 0
3462 | 0 | 0.52 | 344.1 | 1.764 | 2133 | 45.41 | 07/28/1996 | 2300 | 21.91 | 22.88 | 21.08 | 48.47 | 40.13 | 0
3463 | 0 | 0.809 | 29.16 | 2.123 | 2224 | 69.4 | 07/29/1996 | 2400 | 19.97 | 21.08 | 19.45 | 52.85 | 46.09 | 0
3464 | -994 | 0.788 | 12.92 | 2.091 | 2354 | 79.9 | 07/29/1996 | 100 | 18.64 | 19.47 | 17.71 | 56.23 | 49.35 | 0
3465 | -994 | 0.608 | 186.4 | 2.581 | 39 | 223.8 | 07/29/1996 | 200 | 18.3 | 19.46 | 17.56 | 56.38 | 48.03 | 0
3466 | -994 | 0.415 | 135.2 | 1.405 | 133 | 61.9 | 07/29/1996 | 300 | 17.39 | 18.38 | 16.77 | 59.16 | 51.94 | 0
3467 | -994 | 0.54 | 265.6 | 1.764 | 215 | 338.7 | 07/29/1996 | 400 | 16.64 | 17.68 | 15.88 | 62.61 | 55.05 | 0
3468 | -994 | 0.366 | 216.3 | 2.058 | 341 | 298.7 | 07/29/1996 | 500 | 15.08 | 15.97 | 14.21 | 70.8 | 60.76 | 0
3469 | -994 | 0.996 | 244.4 | 1.895 | 447 | 224.6 | 07/29/1996 | 600 | 14.15 | 14.77 | 13.48 | 78.1 | 66.93 | 0
3470 | 1.412 | 0.281 | 222.8 | 1.437 | 528 | 296 | 07/29/1996 | 700 | 13.69 | 13.98 | 12.91 | 78.9 | 69.12 | 0
3471 | 91 | 0.515 | 265.3 | 1.633 | 647 | 304.9 | 07/29/1996 | 800 | 14.21 | 16.7 | 12.7 | 80.3 | 63.02 | 0
3472 | 293.2 | 0.552 | 268.5 | 1.405 | 740 | 216.2 | 07/29/1996 | 900 | 18.58 | 20.51 | 16.7 | 63.82 | 50.68 | 0
3473 | 498.4 | 0.632 | 134.7 | 2.156 | 838 | 205.9 | 07/29/1996 | 1000 | 21.99 | 23.27 | 20.49 | 51.28 | 42.85 | 0
3474 | 683 | 1.09 | 78.2 | 3.103 | 934 | 79.5 | 07/29/1996 | 1100 | 25.26 | 26.79 | 23.27 | 43.05 | 31.85 | 0
3475 | 831 | 1.486 | 94.3 | 4.083 | 1042 | 103.4 | 07/29/1996 | 1200 | 27.57 | 28.44 | 26.77 | 34.03 | 28.74 | 0
3476 | 920 | 1.283 | 96.5 | 3.789 | 1130 | 51.99 | 07/29/1996 | 1300 | 28.88 | 29.58 | 28.35 | 30.12 | 25.89 | 0
3477 | 981 | 1.799 | 99.7 | 5.782 | 1253 | 140.6 | 07/29/1996 | 1400 | 30.01 | 31.32 | 28.97 | 28.33 | 22.97 | 0
3478 | 971 | 2.044 | 32.97 | 5.521 | 1359 | 314.7 | 07/29/1996 | 1500 | 31.38 | 32.64 | 30.44 | 25.88 | 19.26 | 0
3479 | 779 | 1.907 | 353.2 | 5.586 | 1400 | 319.3 | 07/29/1996 | 1600 | 32.01 | 32.57 | 31.43 | 21.84 | 17.14 | 0
3480 | 244.8 | 2.858 | 26.93 | 12.05 | 1554 | 132.3 | 07/29/1996 | 1700 | 31.15 | 32.36 | 27.02 | 37.73 | 18 | 0
3481 | 337.5 | 3.781 | 120 | 9.64 | 1600 | 123 | 07/29/1996 | 1800 | 25.85 | 29.42 | 23.74 | 50.77 | 25.95 | 0
3482 | 406.3 | 3.564 | 90.3 | 7.35 | 1754 | 58.19 | 07/29/1996 | 1900 | 30.84 | 32.1 | 29.44 | 29.26 | 17.15 | 0
3483 | 194.1 | 4.112 | 139.3 | 9.41 | 1847 | 155.1 | 07/29/1996 | 2000 | 28.2 | 30.5 | 27.45 | 33.3 | 20.06 | 0
3484 | 58.09 | 4.567 | 159.9 | 8 | 1931 | 132 | 07/29/1996 | 2100 | 26.85 | 27.7 | 26.32 | 34.1 | 30.59 | 0
3485 | 0.997 | 3.229 | 163.1 | 8.62 | 2012 | 192.6 | 07/29/1996 | 2200 | 25.59 | 26.37 | 24.92 | 37.81 | 33.31 | 0
3486 | 0 | 2.01 | 151.4 | 4.279 | 2142 | 238.4 | 07/29/1996 | 2300 | 24.95 | 25.27 | 24.68 | 38.01 | 33.64 | 0
3487 | 0 | 1.117 | 148.9 | 3.136 | 2234 | 60.36 | 07/30/1996 | 2400 | 23.36 | 24.96 | 22.31 | 43.24 | 34.23 | 0
3488 | 0 | 1.079 | 19.09 | 2.45 | 2323 | 32.25 | 07/30/1996 | 100 | 21.41 | 22.84 | 20.47 | 52.98 | 41.78 | 0
3489 | 0 | 0.718 | 293.8 | 2.385 | 46 | 244.6 | 07/30/1996 | 200 | 19.97 | 21.05 | 19.58 | 57.09 | 48.21 | 0
3490 | -994 | 1.529 | 35.75 | 4.802 | 130 | 344.9 | 07/30/1996 | 300 | 21.17 | 22.05 | 20.09 | 53.25 | 41.33 | 0
3491 | -994 | 1.256 | 93.1 | 3.005 | 201 | 125.3 | 07/30/1996 | 400 | 20.81 | 21.77 | 19.4 | 56.5 | 46.36 | 0
3492 | -994 | 0.73 | 257.2 | 1.731 | 301 | 263.3 | 07/30/1996 | 500 | 17.78 | 19.4 | 17.07 | 65.64 | 55.64 | 0
3493 | -994 | 0.35 | 257.4 | 1.209 | 412 | 215.4 | 07/30/1996 | 600 | 15.57 | 17.07 | 14.86 | 74.9 | 64.98 | 0
3494 | 0.694 | 0.577 | 309.9 | 1.797 | 538 | 350.5 | 07/30/1996 | 700 | 14.62 | 15.72 | 13.81 | 77.5 | 67.12 | 0
3495 | 61.11 | 0.934 | 233.3 | 1.96 | 630 | 222.7 | 07/30/1996 | 800 | 14.57 | 16.99 | 13.71 | 77.9 | 63.55 | 0
3496 | 288.1 | 1.346 | 327.1 | 2.842 | 738 | 340.7 | 07/30/1996 | 900 | 19.06 | 20.57 | 16.99 | 65.14 | 46.24 | 0
3497 | 497.9 | 0.619 | 137.2 | 1.731 | 841 | 128.9 | 07/30/1996 | 1000 | 22.14 | 23.89 | 20.56 | 47.7 | 36.49 | 0
3498 | 684.5 | 0.846 | 150.7 | 2.025 | 932 | 311 | 07/30/1996 | 1100 | 25.46 | 27.46 | 23.89 | 37.15 | 30.46 | 0
3499 | 834 | 0.908 | 112.1 | 3.528 | 1033 | 84.4 | 07/30/1996 | 1200 | 28.57 | 29.52 | 27.45 | 30.52 | 23.77 | 0
3500 | 935 | 1.707 | 92.4 | 4.606 | 1150 | 82 | 07/30/1996 | 1300 | 30.54 | 31.26 | 29.34 | 25.22 | 20.46 | 0
3501 | 998 | 1.874 | 59.19 | 5.227 | 1240 | 63.92 | 07/30/1996 | 1400 | 31.76 | 32.76 | 31 | 22.31 | 16.81 | 0
3502 | 908 | 1.94 | 136.6 | 6.207 | 1342 | 80.6 | 07/30/1996 | 1500 | 32.84 | 33.66 | 32.13 | 19.26 | 15.49 | 0
3503 | 750 | 2.054 | 162.1 | 4.737 | 1445 | 106.2 | 07/30/1996 | 1600 | 33.37 | 34.43 | 32.55 | 17.87 | 14.83 | 0
3504 | 705 | 2.477 | 83 | 7.38 | 1556 | 288.2 | 07/30/1996 | 1700 | 33.74 | 34.87 | 32.75 | 17.34 | 12.71 | 0
3505 | 652 | 3.824 | 280.1 | 8.46 | 1645 | 309.3 | 07/30/1996 | 1800 | 34.71 | 35.31 | 34.31 | 14.43 | 12.25 | 0
3506 | 454.4 | 4.376 | 251.7 | 8.59 | 1716 | 248.7 | 07/30/1996 | 1900 | 34.03 | 34.48 | 33.49 | 16.28 | 12.64 | 0
3507 | 254.1 | 4.654 | 249.6 | 7.87 | 1858 | 266.2 | 07/30/1996 | 2000 | 33 | 33.8 | 32.41 | 17.67 | 14.1 | 0
3508 | 51.23 | 4.231 | 261.3 | 7.38 | 1938 | 289.9 | 07/30/1996 | 2100 | 31.3 | 32.44 | 29.83 | 21.05 | 16.28 | 0
3509 | 1.488 | 3.717 | 265.8 | 6.664 | 2024 | 260.6 | 07/30/1996 | 2200 | 29.16 | 29.87 | 28.62 | 24.1 | 20.65 | 0
3510 | -994 | 2.977 | 275.9 | 5.945 | 2158 | 291.3 | 07/30/1996 | 2300 | 27.94 | 28.65 | 27.45 | 25.89 | 23.57 | 0
3511 | -994 | 3.308 | 281.6 | 7.71 | 2214 | 270.3 | 07/31/1996 | 2400 | 27.54 | 27.98 | 26.87 | 25.82 | 23.04 | 0
3512 | 0 | 1.844 | 290.2 | 4.377 | 2330 | 253 | 07/31/1996 | 100 | 26.03 | 26.91 | 24.63 | 29.8 | 25.23 | 0
3513 | 0 | 2.09 | 306.5 | 3.299 | 51 | 277.5 | 07/31/1996 | 200 | 23.55 | 24.6 | 22.72 | 33.9 | 29.73 | 0
3514 | 0 | 1.728 | 271.2 | 2.875 | 114 | 297.1 | 07/31/1996 | 300 | 22.7 | 23.86 | 21.76 | 36.69 | 31.92 | 0
3515 | 0 | 0.674 | 45.76 | 2.352 | 207 | 95.6 | 07/31/1996 | 400 | 20.29 | 21.75 | 18.76 | 45.36 | 36.75 | 0
3516 | -994 | 0.696 | 300.4 | 2.156 | 351 | 347.4 | 07/31/1996 | 500 | 18.32 | 19.2 | 17.46 | 47.1 | 41.4 | 0
3517 | -994 | 0.824 | 246.2 | 2.189 | 402 | 326.5 | 07/31/1996 | 600 | 17.1 | 18.61 | 15.7 | 58.83 | 44.98 | 0
3518 | 0.907 | 0.883 | 319 | 2.352 | 516 | 289 | 07/31/1996 | 700 | 17.42 | 17.8 | 16.91 | 51.15 | 47.63 | 0
3519 | 89.5 | 0.706 | 231 | 1.731 | 627 | 183.8 | 07/31/1996 | 800 | 17.59 | 19 | 16.31 | 55.33 | 47.71 | 0
3520 | 299 | 1.305 | 344.4 | 3.005 | 732 | 3.763 | 07/31/1996 | 900 | 20.91 | 22.21 | 19 | 49.89 | 37.56 | 0
3521 | 504.4 | 1.012 | 121.7 | 2.777 | 852 | 84.9 | 07/31/1996 | 1000 | 23.7 | 25.18 | 22.21 | 38.62 | 31.19 | 0
3522 | 692.6 | 1.068 | 138.4 | 2.744 | 953 | 40.24 | 07/31/1996 | 1100 | 26.69 | 28.45 | 25.11 | 32.65 | 24.57 | 0
3523 | 841 | 1.226 | 128.6 | 3.234 | 1003 | 73.1 | 07/31/1996 | 1200 | 29.29 | 30.14 | 28.44 | 25.96 | 18.74 | 0
3524 | 931 | 1.25 | 135 | 5.488 | 1131 | 191.6 | 07/31/1996 | 1300 | 31.1 | 31.93 | 30.04 | 19.33 | 17.01 | 0
3525 | 972 | 1.967 | 46.22 | 6.109 | 1249 | 57.71 | 07/31/1996 | 1400 | 32.09 | 33.01 | 31.17 | 18.93 | 15.56 | 0
3526 | 964 | 4.36 | 266.8 | 11.11 | 1351 | 260.5 | 07/31/1996 | 1500 | 33.86 | 34.86 | 32.94 | 16.48 | 12.78 | 0
3527 | 899 | 5.335 | 263.3 | 10.09 | 1405 | 282.9 | 07/31/1996 | 1600 | 34.25 | 34.74 | 33.75 | 14.69 | 12.51 | 0
3528 | 777 | 5.263 | 272.9 | 9.57 | 1520 | 267 | 07/31/1996 | 1700 | 34.34 | 34.95 | 33.9 | 14.1 | 12.38 | 0
3529 | 613.8 | 5.436 | 273.3 | 9.34 | 1652 | 262.6 | 07/31/1996 | 1800 | 33.97 | 34.5 | 33.53 | 14.17 | 12.71 | 0
3530 | 424.8 | 5.616 | 277.2 | 10.19 | 1739 | 250.1 | 07/31/1996 | 1900 | 33.38 | 34.09 | 32.96 | 14.56 | 12.97 | 0
3531 | 230.9 | 4.801 | 269.5 | 9.15 | 1810 | 266.1 | 07/31/1996 | 2000 | 32.45 | 33.58 | 31.48 | 15.09 | 13.11 | 0
3532 | 48.97 | 2.651 | 286.1 | 7.84 | 1901 | 249.6 | 07/31/1996 | 2100 | 30.69 | 31.57 | 29.36 | 17.54 | 14.83 | 0
3533 | 1.357 | 1.492 | 351.3 | 4.475 | 2046 | 0 | 07/31/1996 | 2200 | 27.55 | 29.38 | 26.42 | 20.86 | 17.35 | 0
3534 | -994 | 1.868 | 265.4 | 4.345 | 2155 | 256.8 | 07/31/1996 | 2300 | 25.46 | 26.45 | 24.5 | 25.89 | 20.33 | 0
3535 | 0 | 2.137 | 270.1 | 4.737 | 2204 | 278.5 | 08/01/1996 | 2400 | 24.45 | 26.05 | 22.45 | 30.72 | 24.1 | 0
3536 | 0 | 2.162 | 281.4 | 3.887 | 2317 | 255.8 | 08/01/1996 | 100 | 23.58 | 24.87 | 21.55 | 32.65 | 25.96 | 0
3537 | 0 | 0.696 | 8.62 | 3.299 | 59 | 342.9 | 08/01/1996 | 200 | 20.15 | 21.57 | 19.37 | 38.21 | 32.25 | 0
3538 | -994 | 0.803 | 235.6 | 3.789 | 100 | 0.094 | 08/01/1996 | 300 | 18.89 | 20.58 | 17.51 | 41.79 | 34.5 | 0
3539 | -994 | 1.193 | 342.7 | 4.639 | 251 | 4.704 | 08/01/1996 | 400 | 18.94 | 19.9 | 17.89 | 41.6 | 35.44 | 0
3540 | -994 | 2.215 | 358.7 | 5.553 | 319 | 337.6 | 08/01/1996 | 500 | 19.44 | 19.94 | 18.19 | 39.81 | 34.85 | 0
3541 | -994 | 0.54 | 240.8 | 2.156 | 423 | 218.4 | 08/01/1996 | 600 | 16.15 | 18.33 | 14.23 | 54.72 | 38.42 | 0
3542 | 0.776 | 1.025 | 237 | 2.189 | 539 | 221.2 | 08/01/1996 | 700 | 14.07 | 15.11 | 13.32 | 58.64 | 47.17 | 0
3543 | 88.5 | 0.412 | 339.3 | 1.176 | 636 | 339.5 | 08/01/1996 | 800 | 13.68 | 15.96 | 12.25 | 58.97 | 43.94 | 0
3544 | 297 | 0.574 | 321.9 | 1.633 | 715 | 301.9 | 08/01/1996 | 900 | 18.24 | 20.68 | 15.94 | 46.59 | 34.32 | 0
4280 | 0 | 1.8 | 325.9 | 3.757 | 2336 | 8.18 | 09/01/1996 | 100 | 19.08 | 21.37 | 17.56 | 18.48 | 14.77 | 0
4386 | 619.6 | 2.613 | 113.6 | 5.553 | 903 | 95 | 09/05/1996 | 1100 | 14.26 | 14.76 | 13.85 | 44 | 36.77 | 0
4387 | 780 | 2.064 | 110.7 | 5.586 | 1029 | 71.4 | 09/05/1996 | 1200 | 15.6 | 16.63 | 14.54 | 39.42 | 31.6 | 0
4388 | 883 | 2.095 | 119.1 | 5.161 | 1112 | 56.82 | 09/05/1996 | 1300 | 17.23 | 18.08 | 16.42 | 32.73 | 26.36 | 0
4389 | 916 | 2.074 | 103.5 | 5.423 | 1234 | 94 | 09/05/1996 | 1400 | 18.66 | 19.87 | 17.42 | 28.95 | 20.66 | 0
4390 | 888 | 2.397 | 117.5 | 6.86 | 1319 | 93 | 09/05/1996 | 1500 | 20.1 | 20.88 | 19.49 | 22.38 | 17.28 | 0
4391 | 805 | 2.557 | 116.5 | 6.925 | 1404 | 102.3 | 09/05/1996 | 1600 | 21.39 | 22.08 | 20.49 | 18.68 | 14.44 | 0
4392 | 666.1 | 2.784 | 101.4 | 7.32 | 1525 | 93.8 | 09/05/1996 | 1700 | 22.31 | 23 | 21.61 | 16.03 | 13.44 | 0
4393 | 484.3 | 2.85 | 46.61 | 6.305 | 1616 | 54.25 | 09/05/1996 | 1800 | 22.67 | 23.12 | 22.24 | 15.1 | 12.32 | 0
4394 | 280 | 3.078 | 46.12 | 7.68 | 1759 | 49.93 | 09/05/1996 | 1900 | 22.54 | 23.28 | 21.94 | 16.22 | 12.25 | 0
4395 | 87.3 | 3.662 | 49.88 | 6.207 | 1819 | 42.03 | 09/05/1996 | 2000 | 21.52 | 22.12 | 20.72 | 15.43 | 14.24 | 0
4396 | 4.08 | 2.104 | 66.63 | 4.606 | 1901 | 59.33 | 09/05/1996 | 2100 | 19.41 | 20.73 | 17.13 | 19.8 | 14.7 | 0
4397 | -994 | 1.051 | 153.8 | 2.417 | 2030 | 155.5 | 09/05/1996 | 2200 | 16.46 | 17.12 | 15.65 | 22.52 | 18.41 | 0
4398 | -994 | 0.532 | 87 | 2.025 | 2100 | 146.7 | 09/05/1996 | 2300 | 14.41 | 16.63 | 13.11 | 27.82 | 18.48 | 0
4399 | -994 | 0.61 | 71.4 | 2.091 | 2230 | 43 | 09/06/1996 | 2400 | 12.21 | 13.12 | 11.28 | 30.61 | 24.98 | 0
4400 | -994 | 0.699 | 9.94 | 2.385 | 2357 | 47.43 | 09/06/1996 | 100 | 10.28 | 12.6 | 8.36 | 40.95 | 26.18 | 0
4401 | -994 | 0.48 | 46.13 | 1.503 | 54 | 38.88 | 09/06/1996 | 200 | 7.3 | 9.17 | 5.946 | 48.19 | 30.95 | 0
4402 | -994 | 0.911 | 324.6 | 2.679 | 117 | 280.6 | 09/06/1996 | 300 | 6.622 | 7.66 | 5.814 | 40.17 | 30.43 | 0
4403 | -994 | 0.552 | 285.5 | 1.699 | 200 | 32.38 | 09/06/1996 | 400 | 5.035 | 5.785 | 3.746 | 46.34 | 32.35 | 0
4404 | 0 | 0.33 | 31.45 | 1.339 | 301 | 17.23 | 09/06/1996 | 500 | 3.207 | 3.737 | 2.453 | 46.08 | 36.2 | 0
4405 | -994 | 0.386 | 21.34 | 1.764 | 414 | 120.1 | 09/06/1996 | 600 | 2.002 | 3.016 | 1.238 | 56.5 | 37.6 | 0
4406 | -994 | 0.184 | 3.789 | 1.013 | 522 | 348.4 | 09/06/1996 | 700 | 0.819 | 1.418 | 0.448 | 62.2 | 42.91 | 0
4407 | 20.69 | 0.321 | 234.4 | 1.241 | 610 | 244.3 | 09/06/1996 | 800 | 0.629 | 1.206 | 0.049 | 68.58 | 44.04 | 0
4408 | 202.2 | 0.306 | 177 | 1.176 | 746 | 47.37 | 09/06/1996 | 900 | 3.62 | 7.52 | 0.686 | 68.91 | 30.77 | 0
4409 | 427.4 | 0.495 | 66.8 | 1.699 | 853 | 79 | 09/06/1996 | 1000 | 10.84 | 13.36 | 7.54 | 31.5 | 22.94 | 0
4410 | 624.8 | 0.671 | 61.74 | 2.581 | 950 | 71.5 | 09/06/1996 | 1100 | 15.12 | 17.45 | 13.33 | 23.87 | 16.83 | 0
4411 | 778 | 1.701 | 108.4 | 4.508 | 1021 | 91.6 | 09/06/1996 | 1200 | 18.06 | 18.85 | 17.18 | 18.29 | 14.11 | 0
4412 | 879 | 2.032 | 82.6 | 5.357 | 1149 | 79.7 | 09/06/1996 | 1300 | 20.2 | 21.54 | 18.74 | 14.97 | 11.59 | 0
4413 | 919 | 2.733 | 74.2 | 5.651 | 1229 | 71.7 | 09/06/1996 | 1400 | 22.09 | 22.89 | 21.25 | 13.58 | 10.6 | 0
4414 | 895 | 2.648 | 71 | 6.207 | 1325 | 90 | 09/06/1996 | 1500 | 23.43 | 24.13 | 22.45 | 12.12 | 9.73 | 0
4415 | 808 | 1.882 | 65.36 | 5.227 | 1400 | 94.4 | 09/06/1996 | 1600 | 24.53 | 25.68 | 23.66 | 11.19 | 8.61 | 0
4416 | 668.2 | 1.359 | 72.5 | 4.377 | 1532 | 96.8 | 09/06/1996 | 1700 | 26.05 | 26.73 | 25.43 | 9.2 | 7.95 | 0
4417 | 474.1 | 1.348 | 158.9 | 3.757 | 1636 | 19.56 | 09/06/1996 | 1800 | 26.63 | 27.04 | 26.28 | 10.06 | 7.95 | 0
4418 | 272.9 | 1.511 | 136.9 | 3.626 | 1717 | 234.1 | 09/06/1996 | 1900 | 26.8 | 27.04 | 26.5 | 9.73 | 8.21 | 0
4419 | 82 | 1.681 | 90.7 | 3.659 | 1800 | 83.9 | 09/06/1996 | 2000 | 25.73 | 27 | 23.94 | 12.38 | 8.34 | 0
4420 | 1.959 | 0.831 | 153.7 | 1.764 | 1958 | 202.5 | 09/06/1996 | 2100 | 21.12 | 23.94 | 17.8 | 18.8 | 11.19 | 0
4421 | 0 | 0.952 | 239.3 | 4.149 | 2041 | 311.7 | 09/06/1996 | 2200 | 17.91 | 19.41 | 16.39 | 25.89 | 14.97 | 0
4422 | -994 | 0.848 | 257.3 | 2.058 | 2130 | 51.27 | 09/06/1996 | 2300 | 15.07 | 17.67 | 13.23 | 26.37 | 15.03 | 0
4423 | -994 | 0.591 | 65.08 | 1.862 | 2225 | 233.8 | 09/07/1996 | 2400 | 12.72 | 14.72 | 11.28 | 34.26 | 20.27 | 0
4424 | -994 | 0.389 | 44.64 | 1.731 | 2333 | 306.8 | 09/07/1996 | 100 | 10.33 | 11.26 | 9.27 | 40.03 | 28.49 | 0
4425 | -994 | 0.431 | 280.6 | 1.568 | 8 | 314.9 | 09/07/1996 | 200 | 9.33 | 9.85 | 8.72 | 43.61 | 25.25 | 0
4426 | -994 | 0.968 | 219.4 | 2.581 | 123 | 237.1 | 09/07/1996 | 300 | 9.55 | 11.46 | 8.19 | 51.04 | 30.16 | 0
4427 | -994 | 0.915 | 225.4 | 1.535 | 221 | 186.7 | 09/07/1996 | 400 | 7.83 | 8.69 | 7.21 | 55.09 | 38.18 | 0
4428 | -994 | 0.71 | 222.7 | 1.568 | 328 | 214.2 | 09/07/1996 | 500 | 7.95 | 8.57 | 7.16 | 61.52 | 39.77 | 0
4429 | -994 | 0.506 | 238.5 | 1.633 | 401 | 217.1 | 09/07/1996 | 600 | 6.884 | 8.07 | 6.211 | 60.06 | 40.37 | 0
4430 | -994 | 0.892 | 230.1 | 1.666 | 528 | 229.8 | 09/07/1996 | 700 | 6.597 | 7.47 | 5.527 | 63.18 | 40.84 | 0
4431 | 19.04 | 1.021 | 220.8 | 1.666 | 652 | 207.4 | 09/07/1996 | 800 | 6.129 | 7.32 | 5.402 | 69.08 | 47.46 | 0
4432 | 196.1 | 0.541 | 272.4 | 1.797 | 701 | 206.6 | 09/07/1996 | 900 | 9.43 | 12.96 | 6.333 | 60.79 | 34.34 | 0
4433 | 415.3 | 0.794 | 342.2 | 2.221 | 851 | 349.2 | 09/07/1996 | 1000 | 14.76 | 16.78 | 12.96 | 35.8 | 26.91 | 0
4434 | 615.2 | 0.606 | 5.284 | 2.091 | 927 | 284.1 | 09/07/1996 | 1100 | 18.51 | 20.17 | 16.78 | 29.03 | 19.28 | 0
4435 | 770 | 1.082 | 83.3 | 4.116 | 1056 | 68.84 | 09/07/1996 | 1200 | 21.98 | 23.59 | 20.15 | 19.81 | 13.64 | 0
4436 | 870 | 1.643 | 72 | 4.606 | 1156 | 88.9 | 09/07/1996 | 1300 | 24.89 | 26.03 | 23.38 | 15.83 | 8.14 | 0
4437 | 907 | 1.81 | 64.34 | 5.194 | 1218 | 85.2 | 09/07/1996 | 1400 | 26.37 | 27.1 | 25.57 | 12.25 | 8.81 | 0
4438 | 882 | 1.754 | 82 | 5.357 | 1344 | 60.74 | 09/07/1996 | 1500 | 27.51 | 28.82 | 26.55 | 10.33 | 7.61 | 0
4439 | 796 | 1.435 | 112.5 | 4.802 | 1458 | 71.9 | 09/07/1996 | 1600 | 28.91 | 29.85 | 28.34 | 8.28 | 6.687 | 0
4440 | 655.1 | 2.45 | 350.4 | 6.893 | 1552 | 314.1 | 09/07/1996 | 1700 | 30.09 | 30.77 | 29.02 | 8.14 | 6.024 | 0
4441 | 474.4 | 3.032 | 274.7 | 6.958 | 1658 | 226.7 | 09/07/1996 | 1800 | 30.37 | 30.83 | 29.88 | 8.87 | 6.356 | 0
4442 | 270.5 | 3.452 | 253.2 | 7.55 | 1700 | 226.9 | 09/07/1996 | 1900 | 29.68 | 30.29 | 28.99 | 9.93 | 7.94 | 0
4443 | 78.5 | 3.379 | 247.9 | 6.403 | 1802 | 237.2 | 09/07/1996 | 2000 | 28.09 | 29.04 | 26.55 | 11.85 | 8.94 | 0
4444 | 3.082 | 2.368 | 279.7 | 5.586 | 1918 | 266.3 | 09/07/1996 | 2100 | 25.29 | 26.55 | 23.78 | 15.49 | 11.52 | 0
4445 | -994 | 2.569 | 316.8 | 5.847 | 2053 | 331.1 | 09/07/1996 | 2200 | 24.15 | 25.15 | 23.36 | 14.9 | 11.98 | 0
4446 | 0 | 1.014 | 297.4 | 3.103 | 2104 | 325.3 | 09/07/1996 | 2300 | 20.23 | 23.75 | 17.66 | 19.4 | 12.38 | 0
4447 | -994 | 0.512 | 192.8 | 1.47 | 2203 | 320.7 | 09/08/1996 | 2400 | 16.48 | 17.65 | 15.41 | 28.35 | 17.81 | 0
4448 | -994 | 0.671 | 129.8 | 2.319 | 2349 | 63.13 | 09/08/1996 | 100 | 15.37 | 15.9 | 14.58 | 29.88 | 23.12 | 0
4449 | -994 | 1.039 | 319.8 | 3.071 | 27 | 339 | 09/08/1996 | 200 | 16.96 | 18.75 | 14.38 | 26.9 | 20.34 | 0
4450 | -994 | 0.846 | 328.1 | 2.515 | 125 | 336 | 09/08/1996 | 300 | 15.5 | 16.44 | 14.49 | 30.81 | 24.38 | 0
4451 | -994 | 1.184 | 237 | 2.352 | 215 | 228.7 | 09/08/1996 | 400 | 12.96 | 14.48 | 11.08 | 39.76 | 29.55 | 0
4452 | -994 | 0.823 | 250.7 | 1.764 | 357 | 266 | 09/08/1996 | 500 | 11.14 | 12.85 | 10 | 40.09 | 33.86 | 0
4453 | -994 | 1.12 | 243.7 | 1.895 | 416 | 243.1 | 09/08/1996 | 600 | 10.18 | 11.22 | 9.45 | 46.59 | 37.38 | 0
4454 | -994 | 0.836 | 287.2 | 2.254 | 537 | 294.9 | 09/08/1996 | 700 | 10.21 | 11.32 | 9.5 | 41.89 | 37.12 | 0
4455 | 17.33 | 0.752 | 234.1 | 1.503 | 633 | 254.2 | 09/08/1996 | 800 | 8.65 | 10.06 | 7.56 | 59.13 | 38.91 | 0
4456 | 192.3 | 0.608 | 313 | 1.927 | 744 | 337.3 | 09/08/1996 | 900 | 11.67 | 14.62 | 9.14 | 53.56 | 32.21 | 0
4457 | 406.9 | 1.115 | 344.2 | 2.417 | 839 | 341 | 09/08/1996 | 1000 | 16.44 | 18.61 | 14.61 | 34.2 | 26.17 | 0
4458 | 603.3 | 0.851 | 6.81 | 2.319 | 958 | 41.58 | 09/08/1996 | 1100 | 19.87 | 21.48 | 18.55 | 28.09 | 21.06 | 0
4459 | 756 | 0.886 | 69.7 | 2.711 | 1056 | 62.9 | 09/08/1996 | 1200 | 23.57 | 25.35 | 21.49 | 22.19 | 13.84 | 0
4460 | 857 | 1.817 | 83.9 | 5.292 | 1144 | 96.8 | 09/08/1996 | 1300 | 26.47 | 27.48 | 25.18 | 16.29 | 10.53 | 0
4461 | 897 | 2.507 | 97.8 | 7.25 | 1233 | 168.3 | 09/08/1996 | 1400 | 27.88 | 28.38 | 27.35 | 12.51 | 9.4 | 0
4462 | 875 | 2.641 | 73.2 | 6.207 | 1308 | 83.8 | 09/08/1996 | 1500 | 28.81 | 29.66 | 28.22 | 12.71 | 9.53 | 0
4463 | 789 | 1.753 | 99.6 | 5.684 | 1451 | 94.8 | 09/08/1996 | 1600 | 30.1 | 30.68 | 29.21 | 11.78 | 9.14 | 0
4464 | 646.6 | 1.429 | 104.4 | 4.737 | 1528 | 82.7 | 09/08/1996 | 1700 | 30.87 | 31.65 | 30.13 | 11.65 | 9 | 0
4465 | 466.3 | 1.261 | 15.25 | 3.659 | 1608 | 18.71 | 09/08/1996 | 1800 | 31.48 | 32.08 | 30.88 | 11.19 | 8.74 | 0
4466 | 262.3 | 1.354 | 68.59 | 3.626 | 1723 | 49.63 | 09/08/1996 | 1900 | 31.42 | 31.9 | 30.82 | 11.65 | 8.94 | 0
4467 | 72.5 | 1.822 | 252.1 | 5.619 | 1837 | 243.9 | 09/08/1996 | 2000 | 30.29 | 32.11 | 28.09 | 14.37 | 8.87 | 0
4468 | 2.42 | 3.484 | 257 | 7.09 | 1944 | 255.9 | 09/08/1996 | 2100 | 27.06 | 28.1 | 26.25 | 17.35 | 14.17 | 0
4469 | -994 | 3.489 | 290.6 | 11.56 | 2056 | 274.1 | 09/08/1996 | 2200 | 26.42 | 26.82 | 25.96 | 17.41 | 13.18 | 0
4470 | 0 | 2.216 | 288.6 | 6.533 | 2109 | 307.8 | 09/08/1996 | 2300 | 24.31 | 26.28 | 22.3 | 19.8 | 13.18 | 0
4471 | 0 | 1.785 | 283.3 | 3.234 | 2206 | 290.7 | 09/09/1996 | 2400 | 21.59 | 22.54 | 20.48 | 21.45 | 18.61 | 0
4472 | 0 | 1.664 | 314.1 | 2.646 | 2318 | 323.9 | 09/09/1996 | 100 | 21.04 | 21.63 | 20.36 | 23.38 | 19.27 | 0
4473 | -994 | 2.133 | 319.8 | 4.573 | 56 | 4.515 | 09/09/1996 | 200 | 21.19 | 22.76 | 18.84 | 27.62 | 19.8 | 0
4474 | -994 | 1.988 | 346 | 4.149 | 110 | 354.4 | 09/09/1996 | 300 | 17.84 | 18.85 | 16.79 | 32.39 | 27.36 | 0
4475 | -994 | 0.817 | 236.8 | 2.287 | 221 | 231.5 | 09/09/1996 | 400 | 15.69 | 16.79 | 14.6 | 40.48 | 31.8 | 0
4476 | -994 | 1.124 | 234.3 | 2.515 | 338 | 209 | 09/09/1996 | 500 | 14.69 | 15.98 | 13.32 | 41.28 | 32.6 | 0
4477 | -994 | 1.119 | 228.4 | 2.058 | 404 | 218.9 | 09/09/1996 | 600 | 13.69 | 14.27 | 13.19 | 43 | 36.97 | 0
4478 | -994 | 0.933 | 238.3 | 2.025 | 537 | 254.2 | 09/09/1996 | 700 | 12.7 | 13.95 | 10.99 | 51.69 | 37.71 | 0
4479 | 15.64 | 0.727 | 254 | 1.829 | 641 | 231.3 | 09/09/1996 | 800 | 11.37 | 12.44 | 10.24 | 54.41 | 43.21 | 0
4480 | 181.8 | 0.559 | 252.4 | 1.862 | 708 | 34.06 | 09/09/1996 | 900 | 13.22 | 15.93 | 11.31 | 50.3 | 34.92 | 0
4481 | 396.4 | 0.962 | 345.8 | 2.646 | 826 | 344.4 | 09/09/1996 | 1000 | 18.03 | 19.57 | 15.92 | 35.19 | 27.83 | 0
4482 | 591.3 | 0.593 | 111.2 | 1.764 | 919 | 72 | 09/09/1996 | 1100 | 21.33 | 23.07 | 19.58 | 29.28 | 21.72 | 0
4483 | 747 | 0.803 | 63 | 2.385 | 1044 | 84.9 | 09/09/1996 | 1200 | 24.8 | 26.48 | 23.07 | 21.92 | 16.22 | 0
4484 | 848 | 1.366 | 76.3 | 3.953 | 1158 | 97.6 | 09/09/1996 | 1300 | 28 | 29.16 | 26.47 | 16.88 | 12.12 | 0
4485 | 886 | 1.8 | 94.2 | 4.867 | 1254 | 170.2 | 09/09/1996 | 1400 | 29.6 | 30.57 | 28.76 | 14.1 | 10.59 | 0
4486 | 862 | 1.867 | 89.6 | 5.945 | 1313 | 101 | 09/09/1996 | 1500 | 30.79 | 31.6 | 30.01 | 13.37 | 10.92 | 0
4487 | 774 | 2.069 | 343.8 | 5.096 | 1424 | 332.8 | 09/09/1996 | 1600 | 31.42 | 31.8 | 31.03 | 13.64 | 8.67 | 0
4488 | 634.1 | 1.982 | 307.1 | 5.325 | 1514 | 236 | 09/09/1996 | 1700 | 32.26 | 32.97 | 31.68 | 11.65 | 9 | 0
4489 | 445.5 | 1.99 | 39.41 | 5.161 | 1604 | 0.094 | 09/09/1996 | 1800 | 32.17 | 32.95 | 31.39 | 11.98 | 8.94 | 0
3965 | 0.007 | 1.357 | 293.9 | 3.724 | 2008 | 16.08 | 08/18/1996 | 2200 | 22.01 | 24.04 | 19.65 | 25.1 | 17.15 | 0
3966 | 0 | 1.292 | 224.9 | 3.169 | 2156 | 180.7 | 08/18/1996 | 2300 | 20.56 | 21.88 | 19.5 | 26.36 | 20.33 | 0
3967 | 0 | 0.86 | 188.6 | 2.417 | 2259 | 198.9 | 08/19/1996 | 2400 | 18.52 | 20.76 | 16.55 | 35.1 | 21.92 | 0
3968 | -994 | 0.782 | 126.9 | 3.234 | 2309 | 218.4 | 08/19/1996 | 100 | 17.43 | 18.59 | 15.74 | 32.2 | 27.56 | 0
3969 | -994 | 0.559 | 331.3 | 2.352 | 22 | 10.82 | 08/19/1996 | 200 | 14.68 | 16.22 | 13.36 | 36.11 | 30.34 | 0
3970 | -994 | 0.489 | 58.45 | 2.123 | 157 | 327.4 | 08/19/1996 | 300 | 12.27 | 13.35 | 10.61 | 47.65 | 32.86 | 0
3971 | -994 | 0.668 | 230.3 | 1.633 | 201 | 346.8 | 08/19/1996 | 400 | 11.33 | 12.2 | 10.36 | 57.92 | 35.06 | 0
3972 | -994 | 0.235 | 277.6 | 1.307 | 357 | 313.8 | 08/19/1996 | 500 | 9.73 | 10.42 | 9.17 | 59.64 | 41.62 | 0
3973 | -994 | 0.604 | 228.8 | 1.666 | 403 | 342.3 | 08/19/1996 | 600 | 9.42 | 10.36 | 8.21 | 58.4 | 38.77 | 0
3974 | -994 | 0.717 | 192.9 | 1.797 | 541 | 47.73 | 08/19/1996 | 700 | 7.89 | 8.32 | 7.35 | 68.01 | 50.65 | 0
3975 | 27.61 | 0.247 | 38.63 | 1.111 | 630 | 237.3 | 08/19/1996 | 800 | 7.37 | 7.79 | 7.16 | 69.34 | 53.56 | 0
3976 | 221.1 | 0.499 | 201.6 | 1.241 | 738 | 193.8 | 08/19/1996 | 900 | 10.62 | 14.5 | 7.77 | 57.61 | 37.85 | 0
3977 | 449.1 | 0.62 | 294.3 | 1.503 | 859 | 239.2 | 08/19/1996 | 1000 | 16.92 | 19.13 | 14.5 | 39.11 | 30.29 | 0
3978 | 656.5 | 0.558 | 110.9 | 1.797 | 941 | 54.19 | 08/19/1996 | 1100 | 21.09 | 22.72 | 19.06 | 31.01 | 18.22 | 0
3979 | 809 | 1.008 | 86.9 | 3.299 | 1052 | 76.3 | 08/19/1996 | 1200 | 24.12 | 25.34 | 22.72 | 19.54 | 13.44 | 0
3980 | 901 | 1.451 | 192.7 | 3.136 | 1141 | 174.8 | 08/19/1996 | 1300 | 26.45 | 27.92 | 25.2 | 16.82 | 11.92 | 0
3981 | 900 | 1.659 | 174.4 | 5.684 | 1256 | 164.8 | 08/19/1996 | 1400 | 28.36 | 29.57 | 27.6 | 15.3 | 9 | 0
3982 | 876 | 3.803 | 271.3 | 9.57 | 1355 | 276.1 | 08/19/1996 | 1500 | 29.88 | 31.09 | 28.42 | 11.39 | 7.22 | 0
3983 | 822 | 5.293 | 270.6 | 9.9 | 1448 | 282.5 | 08/19/1996 | 1600 | 30.48 | 30.85 | 30.14 | 8.81 | 6.951 | 0
3984 | 718 | 5.887 | 263.5 | 10.42 | 1501 | 280.6 | 08/19/1996 | 1700 | 30.49 | 30.99 | 30.02 | 9.2 | 6.885 | 0
3985 | 549.8 | 5.434 | 273.1 | 10.39 | 1640 | 291.4 | 08/19/1996 | 1800 | 29.8 | 30.39 | 29.24 | 13.44 | 8.01 | 0
3986 | 348.8 | 4.99 | 270.5 | 9.8 | 1729 | 268.4 | 08/19/1996 | 1900 | 28.72 | 29.49 | 28 | 15.49 | 12.91 | 0
3987 | 149.4 | 4.533 | 267 | 8.53 | 1808 | 277.1 | 08/19/1996 | 2000 | 27.02 | 28.09 | 25.76 | 17.81 | 13.57 | 0
3988 | 16.22 | 4.196 | 278.2 | 8.3 | 1953 | 289.2 | 08/19/1996 | 2100 | 24.6 | 25.77 | 23.59 | 20.86 | 17.61 | 0
3989 | 0.003 | 3.816 | 261.7 | 10.26 | 2023 | 255.7 | 08/19/1996 | 2200 | 23.07 | 23.69 | 22.59 | 26.29 | 20.26 | 0
3990 | 0 | 3.276 | 270 | 6.174 | 2147 | 268.6 | 08/19/1996 | 2300 | 21.65 | 22.6 | 21.09 | 28.21 | 24.83 | 0
3991 | 0 | 2.624 | 277.3 | 5.782 | 2207 | 256.2 | 08/20/1996 | 2400 | 20.7 | 21.25 | 20.03 | 25.63 | 23.11 | 0
3992 | -994 | 2.323 | 283.5 | 4.769 | 2307 | 283.4 | 08/20/1996 | 100 | 19.39 | 20.85 | 18 | 28.08 | 22.65 | 0
3993 | -994 | 1.482 | 315.3 | 4.181 | 7 | 347 | 08/20/1996 | 200 | 17.54 | 18.51 | 16.89 | 31.07 | 26.76 | 0
3994 | -994 | 1.885 | 260 | 4.181 | 131 | 259.1 | 08/20/1996 | 300 | 16.79 | 17.89 | 15.46 | 33.85 | 29.08 | 0
3995 | -994 | 1.19 | 287.2 | 2.548 | 225 | 296.8 | 08/20/1996 | 400 | 15.55 | 17.08 | 13.11 | 42.14 | 30.01 | 0
3996 | -994 | 0.978 | 277 | 2.417 | 312 | 312 | 08/20/1996 | 500 | 12.3 | 13.29 | 11.49 | 45.52 | 38.1 | 0
3997 | -994 | 0.334 | 14.52 | 1.307 | 459 | 338 | 08/20/1996 | 600 | 9.68 | 11.67 | 8.15 | 58.65 | 41.95 | 0
3998 | -994 | 0.556 | 285.9 | 1.862 | 509 | 304.9 | 08/20/1996 | 700 | 7.6 | 8.45 | 6.932 | 62.38 | 51.1 | 0
3999 | 22.97 | 0.342 | 203.7 | 1.601 | 639 | 162.6 | 08/20/1996 | 800 | 6.535 | 7.26 | 6.141 | 69.67 | 54.09 | 0
4000 | 153.5 | 0.295 | 57.68 | 1.307 | 750 | 88.2 | 08/20/1996 | 900 | 9.05 | 11.99 | 6.317 | 66.82 | 43.55 | 0
4001 | 355.1 | 0.602 | 13.82 | 1.699 | 819 | 304 | 08/20/1996 | 1000 | 14.72 | 17.26 | 12.01 | 43.55 | 27.97 | 0
4002 | 549.8 | 0.517 | 87.9 | 1.731 | 945 | 125.8 | 08/20/1996 | 1100 | 19.25 | 21.18 | 17.24 | 28.43 | 19.68 | 0
4003 | 717 | 0.901 | 110.9 | 2.777 | 1045 | 109.7 | 08/20/1996 | 1200 | 22.34 | 23.63 | 21.12 | 20.47 | 14.83 | 0
4004 | 814 | 1.321 | 84.4 | 3.299 | 1125 | 83.2 | 08/20/1996 | 1300 | 24.72 | 25.62 | 23.63 | 16.55 | 13.11 | 0
4005 | 876 | 1.378 | 117.1 | 3.43 | 1226 | 92.9 | 08/20/1996 | 1400 | 26.31 | 27.33 | 25.17 | 17.15 | 11.52 | 0
4006 | 890 | 2.213 | 175.3 | 5.39 | 1335 | 185 | 08/20/1996 | 1500 | 27.64 | 28.72 | 26.3 | 13.97 | 8.81 | 0
4007 | 831 | 2.885 | 288.9 | 9.57 | 1449 | 286.5 | 08/20/1996 | 1600 | 29.46 | 30.49 | 28.72 | 10.79 | 7.55 | 0
4008 | 719 | 4.253 | 280 | 8.33 | 1558 | 239.1 | 08/20/1996 | 1700 | 30 | 30.84 | 29.51 | 10.39 | 7.75 | 0
4009 | 546.9 | 3.955 | 271.3 | 8.07 | 1642 | 304.3 | 08/20/1996 | 1800 | 29.93 | 30.31 | 29.5 | 10.59 | 8.21 | 0
4010 | 340.8 | 4.476 | 249.5 | 8 | 1750 | 254.3 | 08/20/1996 | 1900 | 29.23 | 29.8 | 28.7 | 12.18 | 9.53 | 0
4011 | 133.5 | 5.216 | 249.6 | 8.66 | 1848 | 243.2 | 08/20/1996 | 2000 | 27.65 | 28.76 | 26.68 | 13.37 | 11.25 | 0
4012 | 18.01 | 3.914 | 254.3 | 7.91 | 1908 | 255.4 | 08/20/1996 | 2100 | 25.55 | 26.69 | 24.45 | 15.89 | 12.05 | 0
4013 | 0.001 | 2.21 | 296.7 | 4.639 | 2049 | 307.4 | 08/20/1996 | 2200 | 23.34 | 24.49 | 22.12 | 18.01 | 15.76 | 0
4014 | 0 | 2.387 | 310.1 | 5.129 | 2117 | 303.5 | 08/20/1996 | 2300 | 22.16 | 23.02 | 20.77 | 20.73 | 17.75 | 0
4015 | 0 | 1.475 | 289.5 | 2.94 | 2241 | 284.7 | 08/21/1996 | 2400 | 18.51 | 20.83 | 17 | 26.69 | 20.33 | 0
4016 | -994 | 2.216 | 275.8 | 4.279 | 2331 | 296.7 | 08/21/1996 | 100 | 18.9 | 20 | 17.05 | 26.82 | 22.79 | 0
4017 | -994 | 1.402 | 311.3 | 3.299 | 13 | 245.5 | 08/21/1996 | 200 | 17.44 | 19.1 | 15.69 | 31.27 | 23.98 | 0
4018 | -994 | 0.944 | 268.3 | 2.385 | 140 | 237.3 | 08/21/1996 | 300 | 15.78 | 18.34 | 13.38 | 40.02 | 25.24 | 0
4019 | -994 | 0.574 | 246.6 | 1.829 | 255 | 51.38 | 08/21/1996 | 400 | 12.52 | 13.76 | 11.34 | 41.48 | 35.12 | 0
4020 | -994 | 0.682 | 240.2 | 1.927 | 342 | 226.3 | 08/21/1996 | 500 | 12.12 | 12.79 | 11.43 | 43.27 | 34.59 | 0
4021 | -994 | 0.926 | 240.4 | 2.091 | 455 | 250.1 | 08/21/1996 | 600 | 10.78 | 12.43 | 9.8 | 51.03 | 38.3 | 0
4022 | -994 | 1.292 | 240.5 | 2.581 | 527 | 223.1 | 08/21/1996 | 700 | 10.73 | 12.41 | 9.5 | 53.08 | 38.57 | 0
4023 | 28.71 | 1.116 | 248.4 | 2.189 | 655 | 265.5 | 08/21/1996 | 800 | 11.14 | 12.28 | 10.38 | 50.31 | 40.23 | 0
4024 | 203.5 | 1.004 | 262.6 | 2.254 | 744 | 303.4 | 08/21/1996 | 900 | 13.74 | 15.85 | 12.24 | 41.89 | 34.26 | 0
4025 | 424.1 | 0.784 | 329 | 2.319 | 828 | 16.66 | 08/21/1996 | 1000 | 17.48 | 19.24 | 15.85 | 35.06 | 27.76 | 0
4026 | 620.8 | 0.692 | 128.1 | 1.927 | 920 | 246 | 08/21/1996 | 1100 | 20.87 | 22.15 | 19.25 | 29.29 | 23.18 | 0
4027 | 783 | 1.126 | 106.8 | 3.234 | 1055 | 93.6 | 08/21/1996 | 1200 | 23.28 | 24.57 | 22.14 | 23.98 | 17.81 | 0
4028 | 887 | 1.496 | 7.81 | 4.279 | 1134 | 87.8 | 08/21/1996 | 1300 | 25.23 | 26.28 | 24.13 | 21.06 | 15.96 | 0
4029 | 930 | 2.097 | 103.8 | 6.207 | 1212 | 77.9 | 08/21/1996 | 1400 | 27.02 | 27.83 | 26.2 | 17.35 | 13.77 | 0
4030 | 927 | 2.414 | 86.9 | 6.37 | 1343 | 90.9 | 08/21/1996 | 1500 | 28.14 | 28.52 | 27.73 | 14.96 | 12.25 | 0
4031 | 853 | 2.169 | 108.2 | 5.586 | 1403 | 88.7 | 08/21/1996 | 1600 | 28.93 | 29.62 | 28.15 | 14.37 | 11.45 | 0
4032 | 717 | 1.524 | 178.8 | 4.933 | 1506 | 151.4 | 08/21/1996 | 1700 | 29.88 | 30.63 | 29.04 | 12.58 | 10.33 | 0
4033 | 537.4 | 1.905 | 100.6 | 5.619 | 1614 | 150.2 | 08/21/1996 | 1800 | 30.63 | 31.07 | 30.03 | 12.84 | 9.93 | 0
4034 | 338 | 1.345 | 49.93 | 3.789 | 1759 | 23.31 | 08/21/1996 | 1900 | 30.88 | 31.42 | 30.14 | 11.85 | 9.33 | 0
4035 | 139.8 | 2.401 | 45.96 | 5.782 | 1849 | 53.3 | 08/21/1996 | 2000 | 29.94 | 30.63 | 29.09 | 12.25 | 9.07 | 0
4036 | 16.56 | 1.522 | 50.53 | 4.181 | 1901 | 47.47 | 08/21/1996 | 2100 | 26.76 | 29.15 | 22.35 | 22.11 | 9.14 | 0
4037 | 0.008 | 0.964 | 222.3 | 2.025 | 2057 | 251.2 | 08/21/1996 | 2200 | 21.34 | 22.36 | 20 | 27.28 | 15.89 | 0
4038 | 0 | 0.64 | 173.3 | 2.058 | 2128 | 61.31 | 08/21/1996 | 2300 | 19.96 | 22.12 | 18.54 | 28.41 | 15.3 | 0
4039 | -994 | 0.451 | 79.8 | 1.96 | 2234 | 43.73 | 08/22/1996 | 2400 | 16.74 | 18.57 | 15.39 | 38.48 | 23.77 | 0
4040 | -994 | 0.872 | 212.8 | 2.907 | 2330 | 209.6 | 08/22/1996 | 100 | 16.66 | 20.18 | 15 | 37.43 | 19.28 | 0
4041 | -994 | 0.576 | 356.5 | 1.437 | 42 | 102.3 | 08/22/1996 | 200 | 14.22 | 15.64 | 12.73 | 43.93 | 26.1 | 0
4042 | -994 | 0.465 | 240.3 | 1.96 | 119 | 59.56 | 08/22/1996 | 300 | 12.65 | 13.63 | 11.65 | 44.27 | 28.69 | 0
4043 | -994 | 0.447 | 244.1 | 1.241 | 234 | 59.94 | 08/22/1996 | 400 | 11.29 | 12.49 | 9.91 | 51.23 | 30.81 | 0
4044 | -994 | 0.321 | 325.6 | 1.666 | 351 | 318.1 | 08/22/1996 | 500 | 10.13 | 10.65 | 9.63 | 50.83 | 36.05 | 0
4045 | -994 | 0.575 | 173.3 | 1.633 | 406 | 207.6 | 08/22/1996 | 600 | 9.29 | 10.17 | 8.23 | 60.91 | 35.79 | 0
4046 | -994 | 0.382 | 197.5 | 1.405 | 523 | 240.4 | 08/22/1996 | 700 | 8.02 | 8.38 | 7.17 | 66.22 | 42.96 | 0
4047 | 29.12 | 0.267 | 95.9 | 1.143 | 654 | 182.7 | 08/22/1996 | 800 | 7.54 | 8.54 | 6.935 | 73.5 | 52.17 | 0
4048 | 201.2 | 0.465 | 203.8 | 1.862 | 713 | 191.5 | 08/22/1996 | 900 | 11.3 | 15.19 | 8.53 | 64.17 | 34.87 | 0
4049 | 417.2 | 0.461 | 56.84 | 1.731 | 843 | 25.13 | 08/22/1996 | 1000 | 17.64 | 19.89 | 15.2 | 37.72 | 25.78 | 0
4050 | 615.5 | 1.085 | 73.1 | 3.43 | 954 | 87.8 | 08/22/1996 | 1100 | 21.98 | 23.64 | 19.89 | 26.04 | 18.15 | 0
4051 | 774 | 2.1 | 99.2 | 4.737 | 1052 | 103.5 | 08/22/1996 | 1200 | 25.12 | 26.48 | 23.65 | 19.94 | 14.17 | 0
4052 | 879 | 2.337 | 105.4 | 5.227 | 1122 | 88.9 | 08/22/1996 | 1300 | 27.32 | 28.37 | 26.36 | 15.36 | 11.98 | 0
4053 | 925 | 2.402 | 95 | 5.259 | 1222 | 79.9 | 08/22/1996 | 1400 | 28.95 | 29.91 | 28.07 | 14.17 | 11.12 | 0
4054 | 907 | 2.744 | 109.6 | 6.141 | 1341 | 87 | 08/22/1996 | 1500 | 30.25 | 31 | 29.42 | 12.78 | 10.13 | 0
4055 | 837 | 2.843 | 93.8 | 5.815 | 1437 | 95.6 | 08/22/1996 | 1600 | 31.46 | 32.03 | 30.91 | 10.92 | 8.94 | 0
4056 | 715 | 2.227 | 101.8 | 6.533 | 1549 | 90.1 | 08/22/1996 | 1700 | 32.73 | 33.22 | 31.96 | 9.53 | 7.94 | 0
4057 | 537.9 | 2.318 | 100.8 | 5.651 | 1648 | 89 | 08/22/1996 | 1800 | 33.35 | 33.62 | 32.81 | 9.4 | 7.75 | 0
4058 | 344.7 | 2.001 | 94.6 | 4.835 | 1715 | 122.8 | 08/22/1996 | 1900 | 33.44 | 34.01 | 32.84 | 9.66 | 6.752 | 0
4059 | 148.6 | 2.293 | 84.2 | 3.985 | 1810 | 64.86 | 08/22/1996 | 2000 | 32.5 | 33.41 | 31.28 | 10.19 | 7.15 | 0
4060 | 14.01 | 1.171 | 101.9 | 2.744 | 1908 | 90.2 | 08/22/1996 | 2100 | 28.83 | 31.3 | 24.5 | 16.88 | 8.8 | 0
4061 | -994 | 1.073 | 240.2 | 2.254 | 2026 | 283.7 | 08/22/1996 | 2200 | 22.89 | 24.48 | 21.94 | 24.37 | 13.84 | 0
4062 | 0 | 0.742 | 154.4 | 2.483 | 2156 | 58.77 | 08/22/1996 | 2300 | 20.74 | 22.32 | 19.18 | 30.52 | 16.62 | 0
4063 | 0 | 0.803 | 356.1 | 2.287 | 2256 | 47.68 | 08/23/1996 | 2400 | 18.49 | 19.49 | 17.43 | 29.4 | 21.13 | 0
4064 | -994 | 0.99 | 325.2 | 3.169 | 2328 | 33.96 | 08/23/1996 | 100 | 19.64 | 20.89 | 16.72 | 24.24 | 16.49 | 0
4065 | -994 | 0.893 | 270.2 | 2.319 | 21 | 255.6 | 08/23/1996 | 200 | 17.49 | 18.12 | 16.74 | 27.03 | 20.01 | 0
4066 | -994 | 0.772 | 327 | 2.45 | 129 | 56.73 | 08/23/1996 | 300 | 14.79 | 16.8 | 13.21 | 40.02 | 24.91 | 0
4067 | -994 | 0.972 | 250.6 | 2.091 | 231 | 269.6 | 08/23/1996 | 400 | 14.23 | 15.19 | 13.18 | 38.36 | 27.7 | 0
4068 | -994 | 0.784 | 220.9 | 1.666 | 300 | 202.8 | 08/23/1996 | 500 | 13.74 | 15.21 | 12.71 | 49.24 | 28.56 | 0
4069 | -994 | 0.51 | 239.7 | 1.535 | 415 | 235.3 | 08/23/1996 | 600 | 12.53 | 13.36 | 11.51 | 50.17 | 32.27 | 0
5634 | 418.5 | 0.621 | 145.1 | 1.535 | 906 | 201.5 | 10/27/1996 | 1100 | 0.464 | 2.978 | -1.366 | 78.1 | 59.56 | 0
5635 | 560.4 | 0.696 | 169.8 | 2.123 | 1021 | 211.9 | 10/27/1996 | 1200 | 5.191 | 6.582 | 2.978 | 61.02 | 43.1 | 0
5636 | 647.2 | 1.306 | 309.8 | 5.063 | 1124 | 344.6 | 10/27/1996 | 1300 | 7.6 | 8.6 | 6.591 | 44.36 | 37.52 | 0
5637 | 672.2 | 3.248 | 52.68 | 7.55 | 1248 | 79.4 | 10/27/1996 | 1400 | 9.08 | 9.92 | 8.12 | 39.31 | 31.68 | 0
5638 | 631.6 | 3.831 | 56.58 | 7.91 | 1311 | 27.95 | 10/27/1996 | 1500 | 9.76 | 10.28 | 9.06 | 35.86 | 31.48 | 0
5639 | 528.7 | 3.071 | 44.5 | 11.17 | 1407 | 38.49 | 10/27/1996 | 1600 | 10.48 | 11.31 | 9.75 | 34.99 | 29.82 | 0
5640 | 388.4 | 2.862 | 21.94 | 6.501 | 1535 | 43.48 | 10/27/1996 | 1700 | 11.09 | 11.4 | 10.61 | 33.93 | 29.56 | 0
5641 | 215.8 | 2.865 | 15.09 | 6.37 | 1632 | 54.67 | 10/27/1996 | 1800 | 10.96 | 11.42 | 10.67 | 34.33 | 29.95 | 0
5642 | 39.8 | 3.084 | 32.42 | 5.978 | 1706 | 18.07 | 10/27/1996 | 1900 | 10.06 | 10.77 | 8.61 | 37.31 | 31.81 | 0
5643 | 0.38 | 0.906 | 53.16 | 3.267 | 1815 | 45.92 | 10/27/1996 | 2000 | 7.22 | 8.61 | 5.289 | 43.68 | 36.71 | 0
5644 | -994 | 0.812 | 206.2 | 1.829 | 1925 | 211.1 | 10/27/1996 | 2100 | 3.851 | 5.357 | 1.449 | 62.51 | 42.82 | 0
5645 | -994 | 0.605 | 234.7 | 1.372 | 2047 | 325 | 10/27/1996 | 2200 | 1.437 | 2.98 | -0.556 | 69.96 | 54.09 | 0
5646 | -994 | 0.716 | 244.4 | 1.927 | 2130 | 176.4 | 10/27/1996 | 2300 | 0.144 | 1.282 | -0.849 | 71.2 | 58.22 | 0
5647 | -994 | 0.924 | 227.2 | 2.483 | 2246 | 232.8 | 10/28/1996 | 2400 | 0.138 | 1.121 | -0.807 | 66.84 | 57.29 | 0
5648 | -994 | 0.812 | 210.4 | 2.287 | 2345 | 207.7 | 10/28/1996 | 100 | -0.22 | 0.961 | -1.499 | 67.85 | 56.64 | 0
5649 | -994 | 0.634 | 334.5 | 2.613 | 100 | 60.56 | 10/28/1996 | 200 | -3 | -2.081 | -3.705 | 74.5 | 65.6 | 0
5650 | -994 | 0.368 | 6.889 | 1.666 | 203 | 47.19 | 10/28/1996 | 300 | -4.541 | -3.667 | -5.45 | 79.9 | 70.2 | 0
5651 | -994 | 0.66 | 303.2 | 1.797 | 326 | 322.1 | 10/28/1996 | 400 | -5.034 | -4.155 | -5.897 | 82.9 | 74.5 | 0
5652 | -994 | 0.673 | 199.1 | 1.633 | 422 | 230.8 | 10/28/1996 | 500 | -5.034 | -3.512 | -5.75 | 87.7 | 68.19 | 0
5653 | -994 | 1.217 | 299.6 | 2.319 | 536 | 267.8 | 10/28/1996 | 600 | -5.506 | -4.723 | -6.354 | 87.6 | 77.1 | 0
5654 | -994 | 0.642 | 250.1 | 2.156 | 658 | 340.6 | 10/28/1996 | 700 | -6.392 | -5.196 | -7.25 | 88.2 | 79.4 | 0
5655 | 24.32 | 1.228 | 247 | 1.993 | 702 | 288.6 | 10/28/1996 | 800 | -5.496 | -4.385 | -6.217 | 85.9 | 79 | 0
5656 | 78.4 | 0.763 | 224.8 | 1.699 | 804 | 233.5 | 10/28/1996 | 900 | -2.578 | -0.68 | -4.395 | 82.7 | 70.4 | 0
5657 | 144.7 | 0.636 | 102.2 | 1.372 | 959 | 229.2 | 10/28/1996 | 1000 | 0.064 | 1.417 | -0.68 | 72.2 | 59.44 | 0
5658 | 289.3 | 1.039 | 120.5 | 2.319 | 1041 | 81.1 | 10/28/1996 | 1100 | 3.456 | 5.097 | 1.417 | 60.3 | 46.09 | 0
5659 | 288 | 0.666 | 152.4 | 2.123 | 1117 | 132.6 | 10/28/1996 | 1200 | 5.712 | 6.415 | 5.001 | 47.48 | 40.91 | 0
5660 | 357.8 | 0.876 | 334.9 | 2.091 | 1257 | 274.9 | 10/28/1996 | 1300 | 7.36 | 8.01 | 6.281 | 41.97 | 37.92 | 0
5661 | 273.1 | 1.045 | 321.2 | 2.352 | 1301 | 207.5 | 10/28/1996 | 1400 | 8.52 | 9.13 | 7.73 | 40.44 | 36.52 | 0
5662 | 290 | 1.316 | 336.6 | 3.561 | 1455 | 336.8 | 10/28/1996 | 1500 | 9.38 | 9.89 | 9.05 | 38.31 | 34.73 | 0
5663 | 192.6 | 1.384 | 320 | 3.103 | 1543 | 349.1 | 10/28/1996 | 1600 | 9.56 | 9.78 | 9.39 | 36.85 | 34.99 | 0
5664 | 135.2 | 1.672 | 328.2 | 3.365 | 1633 | 344.9 | 10/28/1996 | 1700 | 9.85 | 10.14 | 9.63 | 36.19 | 33.8 | 0
5665 | 29.56 | 2.017 | 309 | 6.958 | 1744 | 242.2 | 10/28/1996 | 1800 | 9.56 | 10.66 | 8.67 | 37.84 | 32.01 | 0
5666 | 0.18 | 4.202 | 241.5 | 10.81 | 1815 | 244.5 | 10/28/1996 | 1900 | 10.33 | 10.73 | 9.97 | 38.51 | 32.34 | 0
5667 | -994 | 4.336 | 247.6 | 9.31 | 1929 | 236.4 | 10/28/1996 | 2000 | 10.18 | 10.4 | 9.9 | 38.77 | 34.27 | 0
5668 | -994 | 3.407 | 259 | 7.02 | 2000 | 245.1 | 10/28/1996 | 2100 | 9.36 | 10 | 8.88 | 40.03 | 35.06 | 0
5669 | -994 | 4.271 | 239.3 | 8.98 | 2120 | 225.4 | 10/28/1996 | 2200 | 9.69 | 9.94 | 9.06 | 35.19 | 31.15 | 0
5670 | -994 | 1.698 | 191.1 | 6.664 | 2209 | 261.1 | 10/28/1996 | 2300 | 9.34 | 10 | 8.06 | 37.78 | 30.56 | 0
5671 | -994 | 1.84 | 247.6 | 7.19 | 2354 | 237.9 | 10/29/1996 | 2400 | 9.12 | 9.9 | 8.28 | 37.05 | 30.89 | 0
5672 | -994 | 2.02 | 209.6 | 5.619 | 8 | 214.2 | 10/29/1996 | 100 | 9.11 | 9.7 | 8.32 | 35.86 | 30.09 | 0
5673 | -994 | 1.456 | 181.7 | 4.998 | 140 | 215.8 | 10/29/1996 | 200 | 8.8 | 9.27 | 8.38 | 34.2 | 30.56 | 0
5674 | -994 | 2.696 | 208.1 | 5.978 | 248 | 205.6 | 10/29/1996 | 300 | 8.13 | 8.83 | 7.49 | 36.19 | 30.49 | 0
5675 | -994 | 1.534 | 218 | 5.259 | 357 | 237.7 | 10/29/1996 | 400 | 7.68 | 8.2 | 7.32 | 40.04 | 35.92 | 0
5676 | -994 | 3.211 | 226.3 | 6.305 | 444 | 207.1 | 10/29/1996 | 500 | 8.38 | 8.64 | 8.03 | 38.25 | 36.13 | 0
5677 | -994 | 2.473 | 175.8 | 7.51 | 513 | 222.6 | 10/29/1996 | 600 | 8.27 | 8.89 | 7.52 | 43.68 | 36.53 | 0
5678 | -994 | 2.017 | 130.9 | 4.769 | 657 | 133.4 | 10/29/1996 | 700 | 7.11 | 7.53 | 6.811 | 60.13 | 43.35 | 0
5679 | 3.371 | 1.953 | 147.5 | 5.096 | 740 | 168.6 | 10/29/1996 | 800 | 5.804 | 6.811 | 4.776 | 80.3 | 57.94 | 0
5680 | 24.88 | 1.362 | 150 | 2.842 | 812 | 139.9 | 10/29/1996 | 900 | 4.534 | 4.785 | 4.431 | 84.3 | 79.9 | 0
5681 | 110.2 | 0.902 | 131.6 | 2.515 | 947 | 80.9 | 10/29/1996 | 1000 | 5.339 | 5.763 | 4.728 | 81.9 | 74 | 0
5682 | 57.35 | 0.973 | 159.5 | 3.985 | 1036 | 94.2 | 10/29/1996 | 1100 | 5.502 | 5.841 | 5.073 | 87.1 | 73.7 | 0.254
5683 | 187.3 | 1.326 | 100.2 | 2.842 | 1152 | 143.4 | 10/29/1996 | 1200 | 5.628 | 6.67 | 5.064 | 90.2 | 74.4 | 0.254
5684 | 148.2 | 1.872 | 92.2 | 4.802 | 1211 | 62.03 | 10/29/1996 | 1300 | 7.07 | 7.28 | 6.65 | 81.5 | 68.21 | 0
5685 | 110.2 | 3.086 | 84 | 6.533 | 1318 | 70.3 | 10/29/1996 | 1400 | 6.836 | 7.17 | 6.695 | 83.9 | 72.5 | 0
5686 | 145.9 | 2.17 | 119.4 | 5.847 | 1451 | 95.8 | 10/29/1996 | 1500 | 7.16 | 7.5 | 6.813 | 82.3 | 71.3 | 0
5687 | 74.4 | 2.858 | 108.3 | 6.729 | 1500 | 91.3 | 10/29/1996 | 1600 | 6.824 | 7.21 | 6.418 | 78.4 | 70.7 | 0
5688 | 51.52 | 2.637 | 99 | 6.37 | 1658 | 76.4 | 10/29/1996 | 1700 | 6.659 | 6.814 | 6.291 | 75.9 | 68.41 | 0
5689 | 16.71 | 3.919 | 81.9 | 6.762 | 1721 | 86.5 | 10/29/1996 | 1800 | 6.25 | 6.341 | 6.167 | 75.1 | 69.41 | 0
5690 | -994 | 3.661 | 77.4 | 6.893 | 1807 | 81.9 | 10/29/1996 | 1900 | 6.125 | 6.398 | 5.84 | 74.6 | 68.54 | 0
5691 | -994 | 2.417 | 89.5 | 7.28 | 1930 | 61.56 | 10/29/1996 | 2000 | 5.481 | 6.023 | 5.064 | 82.7 | 69.01 | 0
5692 | -994 | 2.348 | 109.3 | 5.749 | 2014 | 128.5 | 10/29/1996 | 2100 | 5.004 | 5.532 | 4.394 | 90 | 73.1 | 0.508
5693 | -994 | 2.288 | 105.2 | 6.207 | 2129 | 84.2 | 10/29/1996 | 2200 | 4.023 | 4.461 | 3.647 | 93.5 | 87.2 | 0.508
5694 | -994 | 0.884 | 119.2 | 3.332 | 2200 | 101.3 | 10/29/1996 | 2300 | 3.71 | 4.028 | 3.58 | 95.7 | 89.9 | 0.762
5695 | 0 | 0.621 | 147.3 | 1.797 | 2320 | 182.2 | 10/30/1996 | 2400 | 3.865 | 4.018 | 3.761 | 95.6 | 91 | 0
5696 | 0 | 0.632 | 50.75 | 1.47 | 58 | 91.9 | 10/30/1996 | 100 | 3.797 | 3.932 | 3.666 | 96.1 | 90.9 | 0
5697 | 0 | 0.865 | 115.6 | 2.94 | 133 | 86.6 | 10/30/1996 | 200 | 3.716 | 3.857 | 3.512 | 95.4 | 88.7 | 0.762
5698 | 0 | 1.614 | 100.5 | 3.201 | 212 | 94.3 | 10/30/1996 | 300 | 2.916 | 3.521 | 2.464 | 96.7 | 92.8 | 1.016
5699 | 0 | 1.127 | 59.73 | 2.254 | 300 | 84.2 | 10/30/1996 | 400 | 2.554 | 2.685 | 2.465 | 98.5 | 96 | 0
5700 | 0 | 0.872 | 148 | 3.397 | 448 | 153.6 | 10/30/1996 | 500 | 2.753 | 2.931 | 2.598 | 98.1 | 94.6 | 0
5701 | 0 | 0.409 | 198.7 | 1.372 | 510 | 198.7 | 10/30/1996 | 600 | 2.712 | 2.875 | 2.407 | 98.5 | 95 | 0
5702 | 0 | 0.631 | 293.9 | 1.503 | 629 | 299.1 | 10/30/1996 | 700 | 2.166 | 2.417 | 2.029 | 99.6 | 98.5 | 0.254
5703 | 6.61 | 0.636 | 212.6 | 1.535 | 702 | 218 | 10/30/1996 | 800 | 2.047 | 2.278 | 1.849 | 99.7 | 98.3 | 0
5704 | 108 | 0.675 | 210.7 | 1.829 | 859 | 214.1 | 10/30/1996 | 900 | 3.002 | 3.897 | 2.143 | 99.7 | 88.1 | 0
5705 | 127.3 | 0.491 | 229.5 | 1.829 | 901 | 217.7 | 10/30/1996 | 1000 | 4.157 | 4.507 | 3.878 | 90.7 | 79 | 0
5706 | 221.7 | 0.769 | 200 | 2.156 | 1049 | 189.3 | 10/30/1996 | 1100 | 4.986 | 5.399 | 4.487 | 83.8 | 74.3 | 0
5707 | 304.7 | 1.55 | 91.1 | 4.867 | 1147 | 63.45 | 10/30/1996 | 1200 | 6.223 | 6.544 | 5.399 | 78.4 | 65.23 | 0
5708 | 305.1 | 1.109 | 111.5 | 2.973 | 1200 | 134.5 | 10/30/1996 | 1300 | 6.794 | 7.17 | 6.428 | 73.4 | 59.53 | 0
5709 | 177.1 | 1.166 | 59.23 | 4.083 | 1359 | 73.6 | 10/30/1996 | 1400 | 7.15 | 7.33 | 6.945 | 65.82 | 56.41 | 0
5710 | 102.6 | 2.24 | 66.28 | 4.083 | 1400 | 60.05 | 10/30/1996 | 1500 | 7.04 | 7.46 | 6.84 | 67.34 | 58.99 | 0
5711 | 206.9 | 3.152 | 70.7 | 5.423 | 1536 | 106 | 10/30/1996 | 1600 | 7.51 | 7.91 | 7.09 | 67.67 | 57.53 | 0
5712 | 57.57 | 3.173 | 71.5 | 5.455 | 1640 | 65.41 | 10/30/1996 | 1700 | 6.754 | 7.2 | 6.223 | 74.9 | 59.92 | 0
5713 | 10.44 | 3.22 | 85.2 | 5.586 | 1719 | 81.9 | 10/30/1996 | 1800 | 5.73 | 6.233 | 5.386 | 78.3 | 72 | 0
5714 | -994 | 2.301 | 75.9 | 5.847 | 1819 | 61.09 | 10/30/1996 | 1900 | 5.183 | 5.408 | 5.044 | 80.5 | 77 | 0
5715 | -994 | 1.372 | 133.2 | 5.194 | 1903 | 79.5 | 10/30/1996 | 2000 | 4.892 | 5.053 | 4.729 | 83.2 | 77.6 | 0
5716 | -994 | 1.162 | 227.2 | 2.744 | 2007 | 158.7 | 10/30/1996 | 2100 | 4.088 | 4.757 | 3.324 | 94.5 | 80.9 | 0.254
5717 | -994 | 0.666 | 255.6 | 1.862 | 2100 | 308.9 | 10/30/1996 | 2200 | 2.667 | 3.324 | 2.321 | 97.8 | 93.3 | 0
5718 | 0 | 0.544 | 107.4 | 1.764 | 2229 | 80.4 | 10/30/1996 | 2300 | 2.008 | 2.733 | 1.476 | 99.7 | 94.6 | 0
5719 | 0 | 0.712 | 329.3 | 2.058 | 2359 | 255.6 | 10/31/1996 | 2400 | 2.589 | 2.828 | 2.343 | 97.3 | 93.6 | 0
5720 | 0 | 0.635 | 297.4 | 1.862 | 0 | 259.7 | 10/31/1996 | 100 | 2.738 | 2.869 | 2.487 | 96.8 | 93.9 | 0
5721 | 0 | 0.386 | 21.9 | 1.633 | 109 | 350.9 | 10/31/1996 | 200 | 2.342 | 2.497 | 2.115 | 97.3 | 94.8 | 0
5722 | 0 | 0.411 | 333.6 | 1.764 | 258 | 0.188 | 10/31/1996 | 300 | 2.163 | 2.303 | 2.059 | 98.1 | 95.8 | 0
5723 | 0 | 1.178 | 334 | 2.842 | 327 | 316.5 | 10/31/1996 | 400 | 2.498 | 3.115 | 2.174 | 96.4 | 88.5 | 0
5724 | 0 | 1.071 | 350.8 | 2.548 | 456 | 326.6 | 10/31/1996 | 500 | 2.386 | 2.822 | 1.993 | 94.6 | 90.5 | 0
5725 | 0 | 1.011 | 270.9 | 2.875 | 501 | 351 | 10/31/1996 | 600 | 2.299 | 2.639 | 1.782 | 96.4 | 92 | 0
5726 | 0 | 1.542 | 298 | 4.149 | 618 | 252.5 | 10/31/1996 | 700 | 2.219 | 2.897 | 1.005 | 96.9 | 88.9 | 0
5727 | 3.829 | 1.502 | 292.9 | 3.299 | 714 | 312.3 | 10/31/1996 | 800 | 2.87 | 3.467 | 1.347 | 94.7 | 87.2 | 0
5728 | 28.27 | 0.572 | 327.4 | 1.666 | 801 | 274.6 | 10/31/1996 | 900 | 3.514 | 3.954 | 3.173 | 89.9 | 85.4 | 0
5729 | 49.64 | 0.483 | 345.9 | 1.764 | 953 | 341.9 | 10/31/1996 | 1000 | 4.499 | 5.272 | 3.935 | 87.7 | 77.2 | 0
5730 | 63 | 1.298 | 298.6 | 3.463 | 1046 | 247.2 | 10/31/1996 | 1100 | 5.095 | 5.607 | 4.774 | 85.2 | 75.1 | 0
5731 | 332.3 | 2.271 | 245.2 | 4.377 | 1143 | 235.4 | 10/31/1996 | 1200 | 7.01 | 8.07 | 5.597 | 78.4 | 63.18 | 0
5732 | 118.3 | 1.421 | 277.4 | 3.626 | 1210 | 280.2 | 10/31/1996 | 1300 | 7.41 | 7.74 | 7.16 | 71.5 | 66.09 | 0
5733 | 71.4 | 0.932 | 346.8 | 2.744 | 1322 | 281.6 | 10/31/1996 | 1400 | 7.68 | 7.79 | 7.59 | 70.2 | 64.77 | 0
5734 | 105 | 1.149 | 0.59 | 3.038 | 1431 | 344.9 | 10/31/1996 | 1500 | 8.02 | 8.23 | 7.61 | 70.1 | 63.89 | 0
5735 | 113.6 | 0.702 | 234.2 | 1.895 | 1535 | 221.5 | 10/31/1996 | 1600 | 8.37 | 8.55 | 8.09 | 68.53 | 62.9 | 0
5429 | -994 | 9.56 | 256.1 | 16.92 | 2006 | 248.8 | 10/18/1996 | 2200 | 12.5 | 12.81 | 12.29 | 34.86 | 29.22 | 0
5736 | 45.79 | 1.14 | 208 | 2.319 | 1613 | 207.7 | 10/31/1996 | 1700 | 8.3 | 8.54 | 8.15 | 69.33 | 62.83 | 0
5737 | 14.35 | 0.566 | 176.9 | 1.731 | 1712 | 219.6 | 10/31/1996 | 1800 | 7.66 | 8.2 | 6.578 | 82.1 | 66.48 | 0
5738 | -994 | 0.23 | 317.9 | 1.078 | 1828 | 294.3 | 10/31/1996 | 1900 | 6.286 | 6.578 | 6.067 | 86.4 | 80.4 | 0
5739 | -994 | 0.34 | 8.85 | 1.143 | 1939 | 306.7 | 10/31/1996 | 2000 | 6.069 | 6.417 | 5.81 | 89.8 | 82 | 0
5740 | -994 | 0.288 | 35.18 | 1.503 | 2034 | 82.7 | 10/31/1996 | 2100 | 4.872 | 5.994 | 3.667 | 94.4 | 86.2 | 0
5741 | -994 | 0.188 | 180 | 0.751 | 2131 | 214.3 | 10/31/1996 | 2200 | 2.903 | 3.677 | 1.553 | 98.3 | 88.6 | 0
5742 | 0 | 0.211 | 281.1 | 1.274 | 2216 | 291.9 | 10/31/1996 | 2300 | 1.186 | 1.875 | 0.397 | 99.9 | 93.9 | 0
5743 | 0 | 0.594 | 275.7 | 1.764 | 2332 | 348.8 | 11/01/1996 | 2400 | 0.047 | 0.464 | -0.38 | 100 | 97.5 | 0
5744 | -994 | 0.418 | 171.2 | 1.209 | 38 | 50.95 | 11/01/1996 | 100 | -0.911 | -0.247 | -1.634 | 100 | 97.5 | 0
5745 | -994 | 0.311 | 19.88 | 1.241 | 145 | 201.9 | 11/01/1996 | 200 | -1.455 | -1.128 | -1.805 | 100 | 99.8 | 0
5746 | -994 | 0.337 | 298.6 | 1.209 | 237 | 287.2 | 11/01/1996 | 300 | -1.951 | -1.651 | -2.166 | 100 | 99.9 | 0
5747 | -994 | 0.296 | 336.1 | 1.372 | 347 | 319.9 | 11/01/1996 | 400 | -2.45 | -1.908 | -2.824 | 100 | 99.5 | 0
5748 | -994 | 0.019 | 193.2 | 0.327 | 450 | 193.2 | 11/01/1996 | 500 | -2.899 | -2.338 | -3.532 | 100 | 99.2 | 0
5749 | -994 | 0.133 | 243.1 | 0.588 | 530 | 255.3 | 11/01/1996 | 600 | -3.54 | -2.901 | -4.108 | 100 | 99 | 0
5750 | -994 | 0.102 | 251.9 | 0.49 | 646 | 251.8 | 11/01/1996 | 700 | -4.256 | -3.868 | -4.801 | 100 | 98.5 | 0
5751 | 15.45 | 0.11 | 257 | 0.653 | 720 | 253.5 | 11/01/1996 | 800 | -4.632 | -4.107 | -4.917 | 100 | 98.3 | 0
5752 | 182.7 | 0.023 | 273.6 | 0.327 | 801 | 264 | 11/01/1996 | 900 | -2.342 | -0.786 | -4.117 | 100 | 99.2 | 0
5753 | 381 | 0.205 | 81.8 | 0.98 | 937 | 63.67 | 11/01/1996 | 1000 | 1.241 | 3.548 | -0.776 | 100 | 89.7 | 0
5754 | 521.1 | 0.44 | 331 | 1.372 | 1057 | 66.38 | 11/01/1996 | 1100 | 5.567 | 8.07 | 3.538 | 89.7 | 67.83 | 0
5755 | 610.1 | 1.054 | 112.8 | 3.561 | 1152 | 81.8 | 11/01/1996 | 1200 | 9.34 | 10.39 | 8.07 | 68.15 | 58.73 | 0
5756 | 636.3 | 2.006 | 96.7 | 4.345 | 1250 | 81.7 | 11/01/1996 | 1300 | 10.9 | 11.51 | 9.97 | 64.49 | 52.95 | 0
5757 | 582.9 | 1.724 | 99.6 | 4.443 | 1340 | 99.4 | 11/01/1996 | 1400 | 12.07 | 12.67 | 11.41 | 56.73 | 45.92 | 0
5758 | 506.3 | 2.254 | 100.7 | 5.717 | 1405 | 97.9 | 11/01/1996 | 1500 | 12.56 | 13.09 | 12.23 | 50.7 | 43.41 | 0
5759 | 361.3 | 2.479 | 90.3 | 5.717 | 1541 | 98.1 | 11/01/1996 | 1600 | 12.99 | 13.24 | 12.73 | 48.18 | 42.67 | 0
5760 | 191.1 | 2.616 | 66.48 | 5.227 | 1641 | 65.95 | 11/01/1996 | 1700 | 13 | 13.35 | 12.55 | 47.44 | 40.62 | 0
5761 | 29.65 | 2.043 | 75.6 | 4.279 | 1712 | 82.3 | 11/01/1996 | 1800 | 11.68 | 12.93 | 9.82 | 55.46 | 39.89 | 0
5762 | 0.225 | 0.842 | 194.9 | 2.352 | 1808 | 75.3 | 11/01/1996 | 1900 | 8.35 | 9.82 | 7.03 | 67.26 | 55.53 | 0
5763 | -994 | 1.217 | 241.8 | 2.254 | 1950 | 251.7 | 11/01/1996 | 2000 | 5.675 | 7.12 | 4.698 | 76.8 | 65.67 | 0
5764 | -994 | 1.006 | 217.2 | 2.221 | 2017 | 214.2 | 11/01/1996 | 2100 | 4.724 | 5.475 | 4.059 | 81.1 | 73.8 | 0
5765 | -994 | 0.242 | 74.7 | 0.947 | 2101 | 197 | 11/01/1996 | 2200 | 3.019 | 4.525 | 1.961 | 89.9 | 77.8 | 0
5766 | 0 | 0.289 | 358.9 | 1.307 | 2243 | 29.29 | 11/01/1996 | 2300 | 1.482 | 2.039 | 0.814 | 93.5 | 87 | 0
5767 | -994 | 0.096 | 231.1 | 1.078 | 2311 | 237.1 | 11/02/1996 | 2400 | 0.328 | 1.299 | -0.655 | 96.5 | 88.2 | 0
5768 | -994 | 0.212 | 233.3 | 1.013 | 58 | 311.7 | 11/02/1996 | 100 | -1.231 | -0.589 | -1.908 | 99.2 | 94.8 | 0
5769 | -994 | 0.196 | 304 | 0.98 | 102 | 322.8 | 11/02/1996 | 200 | -1.816 | -1.641 | -2.175 | 99.2 | 96.8 | 0
5770 | -994 | 0.024 | 284.4 | 0.392 | 216 | 284.1 | 11/02/1996 | 300 | -2.628 | -1.927 | -3.09 | 100 | 98.1 | 0
5771 | -994 | 0.219 | 299.4 | 1.111 | 330 | 285.4 | 11/02/1996 | 400 | -3.02 | -2.547 | -3.369 | 100 | 99 | 0
5772 | -994 | 0.075 | 266.7 | 0.915 | 438 | 266.7 | 11/02/1996 | 500 | -3.386 | -2.872 | -3.656 | 100 | 98.6 | 0
5773 | -994 | 0.218 | 270.3 | 0.686 | 505 | 269.1 | 11/02/1996 | 600 | -4.317 | -3.388 | -4.908 | 100 | 97.6 | 0
5774 | -994 | 0.204 | 268.2 | 0.751 | 606 | 267.5 | 11/02/1996 | 700 | -4.799 | -4.55 | -5.082 | 99.9 | 98.3 | 0
5775 | 28.15 | 0.018 | 269.1 | 0.261 | 721 | 268.6 | 11/02/1996 | 800 | -4.609 | -3.425 | -5.061 | 100 | 96.2 | 0
5776 | 209.6 | 0.063 | 303.2 | 0.621 | 846 | 320.8 | 11/02/1996 | 900 | -0.904 | 1.389 | -3.435 | 96.8 | 89.8 | 0
5777 | 388.8 | 0.268 | 201.3 | 1.176 | 902 | 179.9 | 11/02/1996 | 1000 | 2.348 | 4.635 | 0.867 | 91.9 | 73.4 | 0
5778 | 530.2 | 0.411 | 110.2 | 1.764 | 1100 | 43.11 | 11/02/1996 | 1100 | 6.774 | 8.87 | 4.635 | 75.9 | 57.88 | 0
5779 | 619.4 | 0.746 | 88.3 | 2.189 | 1149 | 59.77 | 11/02/1996 | 1200 | 9.94 | 11.02 | 8.35 | 62.25 | 51.04 | 0
5780 | 649.1 | 1.424 | 85.5 | 4.149 | 1243 | 86.1 | 11/02/1996 | 1300 | 12.01 | 13.21 | 10.63 | 56.01 | 41.15 | 0
5781 | 632.2 | 1.687 | 109.6 | 4.443 | 1328 | 167.1 | 11/02/1996 | 1400 | 13.49 | 14.06 | 13 | 43.87 | 39.1 | 0
5782 | 447.7 | 1.918 | 141.9 | 4.606 | 1453 | 96.1 | 11/02/1996 | 1500 | 13.9 | 14.36 | 13.51 | 42.01 | 38.5 | 0
5783 | 281.8 | 1.911 | 114.2 | 3.92 | 1558 | 116.1 | 11/02/1996 | 1600 | 14.02 | 14.69 | 13.22 | 40.81 | 37.1 | 0
5784 | 126.7 | 1.91 | 116.2 | 3.724 | 1608 | 118.4 | 11/02/1996 | 1700 | 12.91 | 13.22 | 12.71 | 41.01 | 38.5 | 0
5785 | 27.12 | 0.812 | 156.6 | 2.679 | 1703 | 114 | 11/02/1996 | 1800 | 11.48 | 12.85 | 9.93 | 54 | 40.15 | 0
5786 | 0.342 | 0.467 | 150.5 | 1.339 | 1812 | 153.1 | 11/02/1996 | 1900 | 8.39 | 9.93 | 6.826 | 66.4 | 53.94 | 0
5787 | -994 | 0.17 | 330 | 0.98 | 1905 | 261.3 | 11/02/1996 | 2000 | 5.652 | 7.67 | 3.913 | 82 | 61.77 | 0
5788 | -994 | 0.301 | 352.2 | 1.209 | 2013 | 341.2 | 11/02/1996 | 2100 | 3.253 | 4.429 | 2.333 | 84.1 | 73.8 | 0
5789 | 0 | 0.385 | 325.1 | 1.241 | 2151 | 312.8 | 11/02/1996 | 2200 | 1.851 | 2.522 | 1.239 | 88 | 79.6 | 0
5790 | 0 | 0.544 | 295 | 1.666 | 2207 | 342.6 | 11/02/1996 | 2300 | 0.616 | 1.524 | -0.296 | 92.8 | 82.4 | 0
5791 | -994 | 0.162 | 264.1 | 0.849 | 2334 | 229.6 | 11/03/1996 | 2400 | -0.701 | -0.296 | -1.101 | 93.8 | 88.5 | 0
5792 | -994 | 0.416 | 236.2 | 1.307 | 38 | 230 | 11/03/1996 | 100 | -1.375 | -1.053 | -1.831 | 97.8 | 91.1 | 0
5793 | -994 | 0.394 | 74.8 | 1.633 | 158 | 343.5 | 11/03/1996 | 200 | -1.803 | -0.415 | -2.71 | 98.3 | 88.7 | 0
5794 | -994 | 0.485 | 281.7 | 1.993 | 230 | 307 | 11/03/1996 | 300 | -2.401 | -2.051 | -2.758 | 98.4 | 93.4 | 0
5795 | -994 | 0.194 | 285.8 | 1.143 | 345 | 337.2 | 11/03/1996 | 400 | -3.519 | -2.748 | -3.916 | 99.4 | 94.6 | 0
5796 | -994 | 0.747 | 274.3 | 1.731 | 454 | 219.5 | 11/03/1996 | 500 | -3.553 | -3.196 | -3.916 | 99.3 | 96.6 | 0
5797 | -994 | 0.933 | 216.1 | 1.895 | 517 | 238.3 | 11/03/1996 | 600 | -3.555 | -2.738 | -4.3 | 100 | 94.2 | 0
5798 | -994 | 0.834 | 229 | 1.633 | 603 | 230.1 | 11/03/1996 | 700 | -3.931 | -3.445 | -4.579 | 98.8 | 94.8 | 0
5799 | 33 | 0.328 | 234.5 | 1.405 | 703 | 234.2 | 11/03/1996 | 800 | -4.499 | -2.938 | -5.033 | 99.8 | 94.3 | 0
5800 | 224.5 | 0.632 | 135.3 | 1.241 | 830 | 42.01 | 11/03/1996 | 900 | -1.191 | 0.619 | -2.928 | 95.1 | 87.5 | 0
5801 | 395.2 | 0.518 | 31.68 | 1.601 | 906 | 283.1 | 11/03/1996 | 1000 | 3.425 | 5.693 | 0.619 | 89.8 | 65.59 | 0
5802 | 535.5 | 0.484 | 104.8 | 1.503 | 1037 | 187.8 | 11/03/1996 | 1100 | 8.03 | 10.54 | 5.672 | 66.85 | 42.63 | 0
5803 | 606.1 | 0.722 | 101.3 | 2.45 | 1107 | 96.9 | 11/03/1996 | 1200 | 11.64 | 12.94 | 10.5 | 44.22 | 36.52 | 0
5804 | 650 | 0.965 | 99.6 | 2.777 | 1206 | 129.6 | 11/03/1996 | 1300 | 14.65 | 15.96 | 12.95 | 37.58 | 27.44 | 0
5805 | 563.6 | 1.089 | 116.4 | 3.038 | 1352 | 75.8 | 11/03/1996 | 1400 | 16.8 | 18.11 | 15.83 | 30.22 | 23.52 | 0
5806 | 461.8 | 0.966 | 111 | 2.777 | 1444 | 163.3 | 11/03/1996 | 1500 | 18.41 | 18.99 | 17.43 | 25.44 | 19.34 | 0
5807 | 293 | 1.286 | 105.4 | 3.332 | 1511 | 136.1 | 11/03/1996 | 1600 | 18.66 | 19.2 | 18.09 | 23.78 | 19.34 | 0
5808 | 104.1 | 3.969 | 245.3 | 7.74 | 1628 | 235.6 | 11/03/1996 | 1700 | 17.16 | 18.23 | 16 | 29.34 | 21.66 | 0
5809 | 18.93 | 3.713 | 249.3 | 6.664 | 1711 | 248.6 | 11/03/1996 | 1800 | 15.35 | 16 | 14.4 | 32.66 | 28.95 | 0
5810 | -994 | 1.881 | 285 | 4.671 | 1800 | 247.4 | 11/03/1996 | 1900 | 13.45 | 14.42 | 12.01 | 39.75 | 32.13 | 0
5811 | -994 | 1.039 | 6.335 | 2.417 | 1946 | 38.11 | 11/03/1996 | 2000 | 11.49 | 12 | 11.14 | 43.8 | 39.36 | 0
5812 | -994 | 1.206 | 202.8 | 4.671 | 2044 | 213.3 | 11/03/1996 | 2100 | 11.95 | 12.48 | 11.56 | 43.27 | 38.9 | 0
5813 | 0 | 1.531 | 221 | 3.789 | 2155 | 249.2 | 11/03/1996 | 2200 | 11.31 | 11.88 | 10.14 | 48.05 | 41.55 | 0
5814 | -994 | 1.208 | 299.2 | 2.809 | 2214 | 354.7 | 11/03/1996 | 2300 | 10.59 | 11.58 | 10.04 | 51.16 | 44.67 | 0
5815 | -994 | 1.968 | 265.9 | 4.443 | 2324 | 248.6 | 11/04/1996 | 2400 | 11.24 | 11.68 | 10.46 | 48.78 | 39.17 | 0
5816 | -994 | 2.632 | 278.5 | 4.835 | 28 | 273.5 | 11/04/1996 | 100 | 10.94 | 11.38 | 10.6 | 42.88 | 38.37 | 0
5817 | -994 | 1.348 | 303.2 | 5.161 | 100 | 250.2 | 11/04/1996 | 200 | 9.8 | 10.75 | 8.71 | 48.65 | 40.63 | 0
5818 | -994 | 1.212 | 347 | 2.777 | 219 | 18.16 | 11/04/1996 | 300 | 8.81 | 9.38 | 7.53 | 48.52 | 40.63 | 0
5819 | -994 | 0.729 | 32.43 | 2.025 | 304 | 222.7 | 11/04/1996 | 400 | 7.21 | 8.01 | 6.406 | 53.3 | 44.81 | 0
5820 | -994 | 0.771 | 6.971 | 1.862 | 434 | 305.5 | 11/04/1996 | 500 | 6.771 | 7.73 | 5.868 | 57.47 | 43.49 | 0
5821 | -994 | 0.63 | 246.6 | 1.601 | 506 | 166.2 | 11/04/1996 | 600 | 5.655 | 6.689 | 4.671 | 64.83 | 48.26 | 0
5822 | -994 | 0.665 | 102.2 | 2.777 | 611 | 215.7 | 11/04/1996 | 700 | 5.678 | 6.679 | 4.786 | 63.97 | 49.52 | 0
5823 | 6.492 | 0.781 | 232.2 | 1.895 | 736 | 222.8 | 11/04/1996 | 800 | 4.295 | 4.968 | 3.484 | 67.82 | 60.13 | 0
5824 | 63.87 | 0.588 | 184.1 | 1.96 | 820 | 188.3 | 11/04/1996 | 900 | 4.139 | 6.078 | 2.949 | 71.9 | 55.5 | 0
5825 | 135.1 | 1.422 | 129 | 3.495 | 937 | 122.3 | 11/04/1996 | 1000 | 7.96 | 8.7 | 6.068 | 59.48 | 47.61 | 0
5826 | 383 | 2.254 | 129.8 | 5.357 | 1032 | 107.3 | 11/04/1996 | 1100 | 9.75 | 11.09 | 8.68 | 53.96 | 48.13 | 0
5827 | 602.3 | 2.626 | 121.7 | 5.259 | 1138 | 145.2 | 11/04/1996 | 1200 | 12.44 | 13.29 | 11.07 | 49.52 | 34.66 | 0
5828 | 370.9 | 3.077 | 109.8 | 5.88 | 1219 | 93.9 | 11/04/1996 | 1300 | 12.31 | 12.71 | 12.06 | 38.3 | 35.19 | 0
5829 | 267.2 | 3.405 | 87.1 | 5.749 | 1328 | 86.5 | 11/04/1996 | 1400 | 11.92 | 12.17 | 11.71 | 40.29 | 36.51 | 0
5830 | 244 | 3.591 | 63.73 | 5.619 | 1427 | 52.13 | 11/04/1996 | 1500 | 11.98 | 12.2 | 11.82 | 39.56 | 36.78 | 0
5831 | 226.2 | 2.497 | 77.1 | 4.9 | 1501 | 46.39 | 11/04/1996 | 1600 | 12.24 | 12.62 | 11.9 | 38.44 | 33.4 | 0
5832 | 99.7 | 1.741 | 93.7 | 3.234 | 1606 | 91 | 11/04/1996 | 1700 | 11.64 | 12.4 | 11 | 40.22 | 34.79 | 0
5833 | 28.06 | 1.24 | 52.51 | 3.463 | 1713 | 55.8 | 11/04/1996 | 1800 | 10.38 | 12.15 | 7.06 | 51.82 | 36.58 | 0
5834 | 0.089 | 0.74 | 202.5 | 1.993 | 1806 | 212.3 | 11/04/1996 | 1900 | 5.695 | 7.06 | 4.485 | 62.04 | 51.89 | 0
5835 | -994 | 1.15 | 246.8 | 2.548 | 1924 | 328.9 | 11/04/1996 | 2000 | 3.517 | 4.955 | 2.932 | 67.02 | 59.59 | 0
5836 | -994 | 0.716 | 335.3 | 1.731 | 2059 | 221.1 | 11/04/1996 | 2100 | 1.442 | 3.741 | 0.384 | 75 | 61.65 | 0
5837 | 0 | 1.318 | 287.5 | 2.548 | 2109 | 277.1 | 11/04/1996 | 2200 | 1.978 | 3.641 | 0.251 | 74.8 | 55.57 | 0
5939 | -994 | 0.241 | 278.9 | 0.947 | 333 | 279.3 | 11/09/1996 | 400 | -4.689 | -4.194 | -5.062 | 78.1 | 69.19 | 0
5940 | -994 | 0.144 | 269.3 | 1.274 | 442 | 298.4 | 11/09/1996 | 500 | -5.049 | -4.271 | -5.343 | 81.5 | 72 | 0
5941 | -994 | 0.042 | 299.7 | 0.359 | 506 | 299.7 | 11/09/1996 | 600 | -5.545 | -5.013 | -6.287 | 80.7 | 72.5 | 0
5942 | -994 | 0.115 | 298.6 | 1.176 | 624 | 304.9 | 11/09/1996 | 700 | -6.275 | -6.043 | -6.688 | 84.1 | 73.8 | 0
5943 | 23.21 | 0.234 | 290.5 | 1.078 | 727 | 326.2 | 11/09/1996 | 800 | -6.28 | -4.106 | -6.796 | 86.5 | 72.3 | 0
5944 | 200.6 | 0.192 | 190.6 | 0.915 | 836 | 198 | 11/09/1996 | 900 | -1.774 | 0.554 | -4.106 | 72.5 | 60.25 | 0
5945 | 335.3 | 0.228 | 189.8 | 0.915 | 912 | 297.2 | 11/09/1996 | 1000 | 3.187 | 6.009 | 0.554 | 61.96 | 42.84 | 0
5946 | 480.8 | 0.546 | 29.64 | 1.535 | 1015 | 338.9 | 11/09/1996 | 1100 | 7.73 | 9.89 | 6.019 | 43.7 | 34.21 | 0
5947 | 563.6 | 0.428 | 82.7 | 1.993 | 1157 | 61.65 | 11/09/1996 | 1200 | 12.47 | 14.49 | 9.88 | 35.14 | 25.39 | 0
5948 | 609.4 | 0.824 | 138.3 | 2.287 | 1228 | 91 | 11/09/1996 | 1300 | 14.47 | 15.92 | 13.47 | 27.5 | 21.6 | 0
5949 | 560.1 | 0.916 | 105.6 | 3.169 | 1345 | 65.58 | 11/09/1996 | 1400 | 16.68 | 17.43 | 15.92 | 22.26 | 19.41 | 0
5950 | 385.4 | 1.003 | 103.9 | 3.038 | 1408 | 95.1 | 11/09/1996 | 1500 | 17.24 | 18.06 | 16.7 | 20.74 | 18.55 | 0
5951 | 251.3 | 0.7 | 75 | 2.352 | 1554 | 89.3 | 11/09/1996 | 1600 | 17.53 | 18.27 | 17.17 | 20.14 | 18.29 | 0
5952 | 98 | 0.852 | 97.6 | 2.091 | 1612 | 91.5 | 11/09/1996 | 1700 | 16.32 | 17.18 | 15.41 | 23.05 | 19.28 | 0
5953 | 16.49 | 0.167 | 176 | 1.045 | 1703 | 160.4 | 11/09/1996 | 1800 | 12.84 | 15.42 | 9.99 | 33.73 | 22.66 | 0
5954 | -994 | 0.201 | 219.7 | 0.915 | 1837 | 212 | 11/09/1996 | 1900 | 8 | 9.99 | 6.683 | 42.35 | 33.46 | 0
5955 | -994 | 0.493 | 323.2 | 1.372 | 1936 | 49.03 | 11/09/1996 | 2000 | 6.359 | 7.41 | 5.116 | 45.14 | 39.1 | 0
5956 | -994 | 0.11 | 294.3 | 0.653 | 2038 | 294.5 | 11/09/1996 | 2100 | 4.254 | 5.288 | 3.36 | 52.1 | 44.21 | 0
5957 | -994 | 0.198 | 7.18 | 0.915 | 2159 | 220.3 | 11/09/1996 | 2200 | 2.919 | 4.125 | 1.838 | 56.29 | 48.39 | 0
5958 | 0 | 0.228 | 295.4 | 1.274 | 2231 | 52.64 | 11/09/1996 | 2300 | 1.106 | 2.39 | 0.14 | 61.07 | 53.91 | 0
5959 | 0 | 0.111 | 5.601 | 0.784 | 2320 | 215.3 | 11/10/1996 | 2400 | -0.382 | 0.14 | -0.771 | 66.51 | 56.3 | 0
5960 | -994 | 0.248 | 269.4 | 0.947 | 17 | 240 | 11/10/1996 | 100 | -1.123 | 0.105 | -1.908 | 75.5 | 56.9 | 0
5961 | -994 | 0.267 | 247.4 | 1.731 | 105 | 338 | 11/10/1996 | 200 | -2.128 | -1.66 | -2.729 | 76.5 | 62.15 | 0
5962 | -994 | 0.697 | 287.6 | 1.568 | 246 | 293.8 | 11/10/1996 | 300 | -3.202 | -2.71 | -3.579 | 76 | 67.92 | 0
5963 | -994 | 0.263 | 332 | 1.274 | 313 | 46.16 | 11/10/1996 | 400 | -3.734 | -3.216 | -4.252 | 77 | 68.26 | 0
5964 | -994 | 0.11 | 335.9 | 0.817 | 427 | 290.2 | 11/10/1996 | 500 | -4.616 | -3.839 | -4.869 | 80.1 | 69.19 | 0
5965 | -994 | 0.072 | 357.4 | 0.751 | 541 | 37.49 | 11/10/1996 | 600 | -4.921 | -4.627 | -5.585 | 81.1 | 74.4 | 0
5966 | -994 | 0.556 | 255.6 | 1.47 | 638 | 289.9 | 11/10/1996 | 700 | -5.002 | -4.463 | -5.556 | 85.9 | 74.5 | 0
5967 | 16.53 | 0.266 | 346.8 | 1.307 | 725 | 30.05 | 11/10/1996 | 800 | -5.393 | -4.337 | -5.965 | 86.7 | 74.8 | 0
5968 | 138.1 | 0.308 | 173.2 | 1.111 | 822 | 167.7 | 11/10/1996 | 900 | -2.036 | -0.558 | -4.328 | 81.3 | 65.15 | 0
5969 | 355.5 | 0.123 | 97.3 | 0.849 | 903 | 69.99 | 11/10/1996 | 1000 | 2.66 | 6.067 | -0.558 | 69.79 | 48.15 | 0
5970 | 496 | 0.384 | 99.9 | 1.568 | 1039 | 64.21 | 11/10/1996 | 1100 | 9.42 | 11.74 | 6.076 | 48.28 | 33.35 | 0
5971 | 581.9 | 0.585 | 256 | 2.254 | 1154 | 240.8 | 11/10/1996 | 1200 | 12.97 | 14.58 | 11.5 | 35.27 | 28.5 | 0
5972 | 606.6 | 0.978 | 102 | 2.94 | 1251 | 78.4 | 11/10/1996 | 1300 | 16.16 | 17.1 | 14.58 | 29.09 | 24.18 | 0
5973 | 570 | 1.154 | 100.3 | 3.593 | 1337 | 87 | 11/10/1996 | 1400 | 17.66 | 18.49 | 16.96 | 25.11 | 20.34 | 0
5974 | 477.3 | 1.203 | 128.8 | 2.94 | 1402 | 76.5 | 11/10/1996 | 1500 | 18.76 | 19.32 | 18.19 | 21.6 | 18.75 | 0
5975 | 335.3 | 1.306 | 89.8 | 3.267 | 1556 | 92.1 | 11/10/1996 | 1600 | 19.78 | 20.27 | 19.03 | 19.41 | 17.82 | 0
5976 | 166.5 | 1.231 | 125.4 | 2.417 | 1606 | 94.2 | 11/10/1996 | 1700 | 19.34 | 19.93 | 18.6 | 19.87 | 18.08 | 0
5977 | 8.99 | 0.681 | 166.3 | 2.123 | 1700 | 127.3 | 11/10/1996 | 1800 | 15.15 | 18.6 | 12.19 | 31.46 | 19.74 | 0
5978 | -994 | 0.653 | 267.1 | 1.535 | 1856 | 326.4 | 11/10/1996 | 1900 | 10.21 | 12.2 | 7.6 | 39.95 | 31 | 0
5979 | -994 | 0.569 | 302.8 | 1.437 | 1918 | 280.8 | 11/10/1996 | 2000 | 6.386 | 7.95 | 4.609 | 46.39 | 38.03 | 0
5980 | -994 | 0.34 | 304.1 | 1.176 | 2050 | 278.3 | 11/10/1996 | 2100 | 3.763 | 4.743 | 2.817 | 53.89 | 45.53 | 0
5981 | -994 | 0.356 | 301.2 | 1.601 | 2121 | 239 | 11/10/1996 | 2200 | 2.352 | 3.323 | 1.134 | 57.95 | 50.71 | 0
5982 | 0 | 0.373 | 108.9 | 1.078 | 2226 | 28.06 | 11/10/1996 | 2300 | 0.6 | 1.57 | 0.026 | 63.2 | 54.51 | 0
5983 | -994 | 0.206 | 239.4 | 1.111 | 2350 | 208 | 11/11/1996 | 2400 | 0.198 | 0.532 | -0.102 | 77.9 | 57.96 | 0
5984 | -994 | 0.095 | 212.6 | 0.686 | 57 | 319.6 | 11/11/1996 | 100 | -1.058 | 0.144 | -1.558 | 77 | 65.26 | 0
5985 | -994 | 0.454 | 296.4 | 1.013 | 111 | 286.5 | 11/11/1996 | 200 | -2.115 | -1.529 | -2.432 | 79.3 | 67.92 | 0
5986 | -994 | 0.155 | 320.9 | 0.751 | 214 | 23.26 | 11/11/1996 | 300 | -2.586 | -2.078 | -3.235 | 78.1 | 64.21 | 0
5987 | -994 | 0.059 | 325.1 | 0.621 | 353 | 323.5 | 11/11/1996 | 400 | -2.988 | -2.567 | -3.293 | 82.4 | 70.2 | 0
5988 | -994 | 0.227 | 212 | 1.274 | 413 | 200.2 | 11/11/1996 | 500 | -1.957 | -1.537 | -2.748 | 81.2 | 71.6 | 0
5989 | -994 | 0.093 | 121.2 | 0.719 | 517 | 55.58 | 11/11/1996 | 600 | -1.799 | -1.614 | -2.09 | 82.7 | 65.47 | 0
5990 | -994 | 0.363 | 237.5 | 1.111 | 641 | 227.8 | 11/11/1996 | 700 | -2.321 | -2.061 | -2.672 | 77.3 | 69.19 | 0
5991 | 19.58 | 0.236 | 241.3 | 1.111 | 701 | 217.6 | 11/11/1996 | 800 | -2.439 | -1.319 | -2.795 | 82.8 | 68.59 | 0
5992 | 98.7 | 0.455 | 314.8 | 1.764 | 842 | 293.4 | 11/11/1996 | 900 | 0.278 | 1.398 | -1.319 | 70.4 | 59.56 | 0
5993 | 294.1 | 0.212 | 134.8 | 0.915 | 900 | 175.7 | 11/11/1996 | 1000 | 3.95 | 6.992 | 1.389 | 62.74 | 45.89 | 0
5994 | 466.1 | 0.306 | 148.3 | 1.209 | 1057 | 102.5 | 11/11/1996 | 1100 | 10.39 | 13.45 | 7 | 46.22 | 30.3 | 0
5995 | 580.5 | 0.584 | 90.5 | 2.287 | 1143 | 58.16 | 11/11/1996 | 1200 | 14.95 | 17.12 | 13.17 | 31.36 | 24.39 | 0
5996 | 606.3 | 1.114 | 104 | 3.365 | 1248 | 68.03 | 11/11/1996 | 1300 | 17.86 | 19 | 16.6 | 25.98 | 19.61 | 0
5997 | 461.6 | 1.885 | 96.8 | 3.855 | 1332 | 103.5 | 11/11/1996 | 1400 | 18.95 | 19.6 | 18.24 | 22.13 | 17.22 | 0
5998 | 246.8 | 1.14 | 109.4 | 2.711 | 1411 | 104.2 | 11/11/1996 | 1500 | 19.4 | 19.89 | 19.15 | 19.14 | 16.63 | 0
5999 | 263 | 1.081 | 80.4 | 2.287 | 1514 | 89.4 | 11/11/1996 | 1600 | 20.09 | 21.56 | 19.23 | 20.07 | 16.1 | 0
6000 | 117.9 | 0.646 | 74.9 | 1.927 | 1610 | 83.4 | 11/11/1996 | 1700 | 20.23 | 21.48 | 17.66 | 23.18 | 16.29 | 0
6001 | 22.45 | 0.355 | 324.9 | 1.405 | 1744 | 212.6 | 11/11/1996 | 1800 | 15.43 | 17.66 | 11.02 | 32.92 | 21.33 | 0
6002 | -994 | 0.485 | 259.2 | 1.895 | 1851 | 307 | 11/11/1996 | 1900 | 9.15 | 11.03 | 7.33 | 40.95 | 32 | 0
6003 | -994 | 0.467 | 286.1 | 1.274 | 1903 | 173.8 | 11/11/1996 | 2000 | 6.362 | 8.01 | 4.206 | 47.65 | 36.78 | 0
6004 | -994 | 0.512 | 271.2 | 1.927 | 2038 | 164.7 | 11/11/1996 | 2100 | 4.224 | 5.252 | 3.295 | 55.48 | 45.33 | 0
6005 | -994 | 0.237 | 194.1 | 1.209 | 2145 | 186.9 | 11/11/1996 | 2200 | 3.104 | 3.649 | 2.57 | 61.46 | 50.31 | 0
6006 | -994 | 0.353 | 252 | 1.111 | 2257 | 141.5 | 11/11/1996 | 2300 | 2.279 | 2.704 | 1.943 | 65.12 | 54.44 | 0
6007 | 0 | 0.03 | 165.7 | 0.425 | 2304 | 176.9 | 11/12/1996 | 2400 | 2.011 | 2.352 | 1.746 | 67.97 | 57.82 | 0
6008 | 0 | 0.355 | 191.6 | 1.078 | 41 | 218.1 | 11/12/1996 | 100 | 2.177 | 2.555 | 1.822 | 65.32 | 58.75 | 0
6009 | 0 | 0.214 | 198.4 | 1.013 | 152 | 51.79 | 11/12/1996 | 200 | 1.198 | 2.497 | 0.408 | 76.9 | 58.55 | 0
6010 | 0 | 0.705 | 267.9 | 1.927 | 239 | 203.9 | 11/12/1996 | 300 | 1.349 | 2.232 | 0.417 | 71.2 | 56.23 | 0
6011 | 0 | 0.587 | 335 | 1.731 | 356 | 245 | 11/12/1996 | 400 | 1.611 | 2.404 | 1.102 | 69.43 | 59.68 | 0
6012 | 0 | 0.528 | 226.4 | 1.503 | 456 | 186.2 | 11/12/1996 | 500 | 1.792 | 2.366 | 1.453 | 68.37 | 58.16 | 0
6013 | 0 | 0.756 | 219.9 | 1.633 | 503 | 195.1 | 11/12/1996 | 600 | 1.739 | 2.28 | 1.395 | 70.7 | 62.4 | 0
6014 | 0 | 0.464 | 316.4 | 1.274 | 642 | 349.5 | 11/12/1996 | 700 | 1.759 | 2.394 | 1.377 | 69.56 | 62.47 | 0
6015 | 2.29 | 0.64 | 250.2 | 1.862 | 708 | 268 | 11/12/1996 | 800 | 1.85 | 2.261 | 1.425 | 70.3 | 58.82 | 0
6016 | 26.02 | 0.542 | 16.71 | 1.797 | 855 | 331.6 | 11/12/1996 | 900 | 2.021 | 3.146 | 1.566 | 70 | 60.08 | 0
6017 | 143.4 | 0.479 | 303.1 | 1.339 | 914 | 218.9 | 11/12/1996 | 1000 | 5.131 | 7.21 | 3.146 | 60.61 | 44.1 | 0
6018 | 186.3 | 0.761 | 196.1 | 1.764 | 1016 | 217 | 11/12/1996 | 1100 | 8.28 | 9.75 | 7.19 | 49.87 | 39.05 | 0
6019 | 244.1 | 0.859 | 14.08 | 2.025 | 1140 | 309 | 11/12/1996 | 1200 | 10.43 | 11.92 | 9.73 | 40.37 | 32.75 | 0
6020 | 359.7 | 0.385 | 109.6 | 1.437 | 1215 | 263.2 | 11/12/1996 | 1300 | 13.75 | 15 | 11.93 | 33.34 | 28.3 | 0
6021 | 225.5 | 0.316 | 58.52 | 1.339 | 1356 | 2.54 | 11/12/1996 | 1400 | 15.16 | 15.73 | 14.35 | 30.15 | 27.37 | 0
6022 | 326.6 | 1.238 | 79.3 | 3.757 | 1455 | 86.8 | 11/12/1996 | 1500 | 16.33 | 17.63 | 15.5 | 28.56 | 23.59 | 0
6023 | 221.6 | 2.105 | 107.9 | 4.181 | 1505 | 84.3 | 11/12/1996 | 1600 | 17.14 | 17.79 | 16.71 | 25.31 | 22.19 | 0
6024 | 161.3 | 0.938 | 106.2 | 3.071 | 1602 | 135.1 | 11/12/1996 | 1700 | 18.03 | 19.22 | 16.95 | 23.92 | 18.48 | 0
6025 | 23 | 0.799 | 113.6 | 1.895 | 1742 | 99.7 | 11/12/1996 | 1800 | 15.42 | 16.97 | 13.11 | 31.4 | 23.32 | 0
6026 | -994 | 0.494 | 309 | 1.601 | 1853 | 294.8 | 11/12/1996 | 1900 | 10.71 | 13.1 | 8.91 | 39.82 | 31.2 | 0
6027 | -994 | 0.783 | 49.74 | 1.633 | 1922 | 248.2 | 11/12/1996 | 2000 | 8.84 | 9.87 | 8.04 | 44.46 | 37.17 | 0
6028 | -994 | 0.404 | 221.6 | 1.405 | 2009 | 290.3 | 11/12/1996 | 2100 | 6.404 | 8.39 | 4.831 | 56.67 | 43.01 | 0
6029 | -994 | 0.335 | 328.7 | 1.47 | 2145 | 339.6 | 11/12/1996 | 2200 | 3.906 | 5.118 | 2.894 | 58.8 | 50.31 | 0
6030 | -994 | 0.193 | 175.2 | 1.013 | 2217 | 173.4 | 11/12/1996 | 2300 | 3.11 | 3.467 | 2.637 | 65.56 | 53.23 | 0
6031 | 0 | 0.579 | 247.7 | 1.601 | 2327 | 173.1 | 11/13/1996 | 2400 | 3.62 | 4.114 | 2.864 | 64.26 | 55.1 | 0
6032 | 0 | 0.6 | 331.3 | 2.385 | 47 | 320.1 | 11/13/1996 | 100 | 3.724 | 4.046 | 3.463 | 63.06 | 55.37 | 0
6033 | 0 | 0.433 | 186.3 | 1.927 | 159 | 6.874 | 11/13/1996 | 200 | 3.038 | 3.587 | 2.646 | 65.98 | 55.9 | 0
6034 | 0 | 0.862 | 294.9 | 2.777 | 201 | 347 | 11/13/1996 | 300 | 2.738 | 3.188 | 2.295 | 61.94 | 55.57 | 0
6035 | 0 | 0.643 | 0.043 | 2.025 | 345 | 6.686 | 11/13/1996 | 400 | 2.138 | 2.524 | 1.792 | 66.38 | 58.95 | 0
6036 | 0 | 0.759 | 52.54 | 3.038 | 406 | 217.8 | 11/13/1996 | 500 | 2.205 | 3.256 | 1.128 | 66.64 | 58.69 | 0
6037 | 0 | 0.611 | 287.1 | 1.895 | 547 | 314.5 | 11/13/1996 | 600 | 1.534 | 1.775 | 1.148 | 67.9 | 62.86 | 0
6038 | 0 | 0.468 | 233.9 | 2.319 | 659 | 186.7 | 11/13/1996 | 700 | 0.185 | 1.329 | -0.932 | 75 | 61.34 | 0
6039 | 4.022 | 0.452 | 320.2 | 1.699 | 700 | 176.1 | 11/13/1996 | 800 | -1.517 | -0.732 | -2.11 | 81.3 | 71.9 | 0
6040 | 146.6 | 0.292 | 123.6 | 2.058 | 806 | 170.1 | 11/13/1996 | 900 | 0.381 | 3.606 | -1.623 | 76.3 | 59.56 | 0
5532 | -994 | 1.261 | 240.6 | 4.051 | 336 | 277.1 | 10/23/1996 | 500 | 7.14 | 7.57 | 6.197 | 70 | 62.98 | 0
5533 | -994 | 0.676 | 229.7 | 2.319 | 450 | 245.2 | 10/23/1996 | 600 | 5.927 | 6.785 | 5.169 | 72.9 | 64.77 | 0
5534 | -994 | 0.591 | 310.6 | 1.96 | 510 | 343.9 | 10/23/1996 | 700 | 3.943 | 5.783 | 2.256 | 82.8 | 67.82 | 0
5535 | 0.011 | 1.051 | 286.8 | 2.352 | 637 | 282.9 | 10/23/1996 | 800 | 1.775 | 2.428 | 1.414 | 86.5 | 75.6 | 0
5536 | 67.36 | 0.437 | 45.23 | 1.437 | 759 | 218.4 | 10/23/1996 | 900 | 1.307 | 3.671 | 0.503 | 87.2 | 75.1 | 0
5537 | 205 | 0.924 | 93.9 | 1.993 | 849 | 86.6 | 10/23/1996 | 1000 | 5.169 | 7.13 | 3.681 | 75.1 | 62.4 | 0
5538 | 432.4 | 1.18 | 70.9 | 2.744 | 927 | 67.13 | 10/23/1996 | 1100 | 8.49 | 9.74 | 7.12 | 63.06 | 52.04 | 0
5539 | 576.1 | 1.113 | 46.63 | 3.169 | 1037 | 63.62 | 10/23/1996 | 1200 | 10.75 | 11.64 | 9.34 | 53.7 | 43.94 | 0
5540 | 645.5 | 1.193 | 27.58 | 3.985 | 1131 | 46.1 | 10/23/1996 | 1300 | 12.07 | 12.92 | 11.44 | 45.93 | 38.5 | 0
5541 | 718 | 1.391 | 78.6 | 3.887 | 1223 | 46.1 | 10/23/1996 | 1400 | 13.16 | 14.27 | 12.46 | 40.02 | 34.12 | 0
5542 | 637.6 | 1.214 | 89.7 | 4.018 | 1313 | 231.7 | 10/23/1996 | 1500 | 14.21 | 14.95 | 13.58 | 35.98 | 31.54 | 0
5543 | 547.9 | 1.551 | 85.8 | 5.684 | 1450 | 84.3 | 10/23/1996 | 1600 | 14.77 | 15.58 | 14.2 | 33.53 | 30.14 | 0
5544 | 403.3 | 1.726 | 95.4 | 4.116 | 1519 | 83.5 | 10/23/1996 | 1700 | 15.07 | 15.56 | 14.7 | 32.93 | 31.01 | 0
5545 | 242.8 | 1.537 | 103.4 | 3.561 | 1646 | 81.9 | 10/23/1996 | 1800 | 15.16 | 15.51 | 14.93 | 32.66 | 31.07 | 0
5546 | 50.62 | 1.614 | 104.8 | 3.626 | 1750 | 115.7 | 10/23/1996 | 1900 | 14.1 | 15.26 | 12.77 | 37.43 | 31.73 | 0
5547 | 1.912 | 1.75 | 115.9 | 3.887 | 1815 | 104.3 | 10/23/1996 | 2000 | 11.88 | 12.77 | 10.84 | 42.07 | 37.1 | 0
5548 | -994 | 0.681 | 173.8 | 1.666 | 1927 | 196.6 | 10/23/1996 | 2100 | 9.72 | 10.83 | 9.17 | 48.31 | 41.28 | 0
5549 | -994 | 0.483 | 63.82 | 2.483 | 2005 | 107.3 | 10/23/1996 | 2200 | 8.43 | 9.72 | 6.706 | 55.94 | 46.26 | 0
5550 | -994 | 0.655 | 296.8 | 1.797 | 2111 | 7.72 | 10/23/1996 | 2300 | 5.839 | 7.28 | 4.727 | 56.6 | 51.5 | 0
5551 | -994 | 0.384 | 302.1 | 1.372 | 2253 | 351.2 | 10/24/1996 | 2400 | 4.29 | 4.737 | 4.02 | 65.23 | 55.22 | 0
5552 | -994 | 0.715 | 227.3 | 1.666 | 2324 | 182.2 | 10/24/1996 | 100 | 4.459 | 4.815 | 4.039 | 63.84 | 56.55 | 0
5553 | -994 | 0.646 | 311 | 3.299 | 56 | 90.8 | 10/24/1996 | 200 | 4.265 | 4.757 | 3.723 | 66.63 | 57.61 | 0
5554 | -994 | 0.983 | 186.2 | 2.842 | 117 | 93.1 | 10/24/1996 | 300 | 5.762 | 6.802 | 4.602 | 63.05 | 55.16 | 0
5555 | -994 | 0.775 | 124.2 | 2.287 | 204 | 49.42 | 10/24/1996 | 400 | 5.703 | 6.573 | 4.735 | 61.79 | 53.57 | 0
5556 | -994 | 0.658 | 228.3 | 1.731 | 319 | 252.6 | 10/24/1996 | 500 | 6.473 | 7.04 | 5.725 | 59 | 53.17 | 0
5557 | -994 | 1.311 | 231.1 | 4.639 | 436 | 62.5 | 10/24/1996 | 600 | 7.23 | 9.25 | 6.054 | 56.55 | 45.94 | 0
5558 | -994 | 3.085 | 232.8 | 8.85 | 553 | 217.2 | 10/24/1996 | 700 | 12.77 | 14.09 | 8.88 | 51.44 | 39.64 | 0
5559 | -994 | 5.366 | 251.4 | 10.29 | 601 | 246.7 | 10/24/1996 | 800 | 13.98 | 14.25 | 13.73 | 50.17 | 42.16 | 0
5560 | 10.01 | 4.52 | 250.1 | 9.87 | 727 | 236.8 | 10/24/1996 | 900 | 14.38 | 14.8 | 13.92 | 50.7 | 47.78 | 0
5561 | 69.23 | 5.078 | 248.4 | 10.65 | 851 | 244.5 | 10/24/1996 | 1000 | 14.85 | 15.37 | 14.4 | 49.1 | 45.06 | 0
5562 | 185.7 | 5.625 | 256.7 | 11.63 | 954 | 249.4 | 10/24/1996 | 1100 | 15.44 | 15.91 | 15.04 | 49.3 | 45.12 | 0
5563 | 197.7 | 5.911 | 253.7 | 11.34 | 1024 | 257.1 | 10/24/1996 | 1200 | 15.85 | 16.13 | 15.54 | 50.95 | 49.03 | 0
5564 | 421.7 | 7.42 | 243.8 | 12.22 | 1139 | 237.6 | 10/24/1996 | 1300 | 16.82 | 17.86 | 16.01 | 50.36 | 45.65 | 0
5565 | 381 | 6.329 | 255.1 | 10.81 | 1205 | 227.3 | 10/24/1996 | 1400 | 17.32 | 18.48 | 16.88 | 48.3 | 41.27 | 0
5566 | 557.7 | 6.837 | 256.7 | 14.41 | 1359 | 231.1 | 10/24/1996 | 1500 | 18.39 | 19.09 | 17.71 | 44.84 | 38.42 | 0
5567 | 281 | 7.86 | 254.4 | 14.67 | 1435 | 240 | 10/24/1996 | 1600 | 17.25 | 18.3 | 16.28 | 43.58 | 38.42 | 0
5568 | 169.3 | 9.49 | 251.9 | 17.22 | 1556 | 245 | 10/24/1996 | 1700 | 16.28 | 16.58 | 15.65 | 43.05 | 37.1 | 0
5569 | 159.3 | 8.94 | 248 | 15.35 | 1628 | 244.5 | 10/24/1996 | 1800 | 15.34 | 15.65 | 14.99 | 44.25 | 36.7 | 0
5570 | 61.4 | 8.66 | 252.8 | 15.68 | 1711 | 269.9 | 10/24/1996 | 1900 | 14.4 | 15.59 | 13.33 | 47.51 | 36.83 | 0
5571 | 0.41 | 4.957 | 252.4 | 11.73 | 1826 | 264.6 | 10/24/1996 | 2000 | 12.89 | 13.33 | 12.41 | 53.4 | 47.17 | 0
5572 | -994 | 4.808 | 258.1 | 10.81 | 1959 | 252.4 | 10/24/1996 | 2100 | 11.5 | 12.75 | 10.69 | 62.68 | 49.23 | 0
5573 | -994 | 6.615 | 258.8 | 14.44 | 2042 | 247.1 | 10/24/1996 | 2200 | 10.71 | 11.17 | 10.38 | 60.77 | 48.04 | 0
5574 | 0 | 7.46 | 273 | 14.34 | 2122 | 250.3 | 10/24/1996 | 2300 | 8.51 | 10.85 | 4.906 | 77.6 | 48.91 | 0
5575 | -994 | 7.17 | 297.9 | 17.12 | 2226 | 303.5 | 10/25/1996 | 2400 | 3.707 | 5.159 | 2.56 | 91.9 | 71.7 | 1.27
5576 | -994 | 3.969 | 277.2 | 8.3 | 2305 | 246.7 | 10/25/1996 | 100 | 5.043 | 5.697 | 4.46 | 79.9 | 63.31 | 0
5577 | -994 | 2.515 | 288 | 5.423 | 57 | 261.6 | 10/25/1996 | 200 | 4.077 | 4.594 | 3.456 | 78.8 | 61.73 | 0
5578 | 0 | 3.327 | 252.6 | 7.55 | 104 | 256.3 | 10/25/1996 | 300 | 4.432 | 4.871 | 4.066 | 63.45 | 51.13 | 0
5579 | 0 | 2.675 | 265.3 | 6.011 | 204 | 249.3 | 10/25/1996 | 400 | 4.127 | 4.4 | 3.687 | 56.43 | 49.6 | 0
5580 | 0 | 2.813 | 302.4 | 8.49 | 308 | 306.3 | 10/25/1996 | 500 | 3.968 | 4.414 | 3.306 | 57.43 | 48.54 | 0
5581 | 0 | 1.196 | 308 | 4.247 | 400 | 288.3 | 10/25/1996 | 600 | 2.083 | 3.668 | 0.492 | 74.9 | 54.64 | 0
5582 | -994 | 0.748 | 150.7 | 2.744 | 552 | 67.89 | 10/25/1996 | 700 | 0.293 | 1.034 | -1.081 | 83.1 | 69.16 | 0
5583 | -994 | 1.951 | 308.9 | 3.789 | 629 | 300.1 | 10/25/1996 | 800 | 0.671 | 1.553 | -1.072 | 83.1 | 62.61 | 0
5584 | 37.22 | 0.81 | 303 | 2.483 | 757 | 306.5 | 10/25/1996 | 900 | 0.269 | 1.37 | -0.804 | 73.1 | 62.68 | 0
5585 | 256.7 | 1.114 | 323.8 | 3.005 | 812 | 325.2 | 10/25/1996 | 1000 | 3.538 | 4.61 | 1.399 | 62.48 | 43.64 | 0
5586 | 446.4 | 3.338 | 303.8 | 6.991 | 920 | 328.4 | 10/25/1996 | 1100 | 5.499 | 6.217 | 4.532 | 49.47 | 38.92 | 0
5587 | 631.8 | 3.51 | 321.4 | 7.28 | 1002 | 325.3 | 10/25/1996 | 1200 | 6.919 | 7.8 | 6.159 | 45.28 | 37.79 | 0
5588 | 408.6 | 3.821 | 295.6 | 7.25 | 1138 | 274 | 10/25/1996 | 1300 | 7.66 | 8.21 | 7.08 | 43.95 | 33.21 | 0
5589 | 193.5 | 4.358 | 283.1 | 9.54 | 1252 | 290.8 | 10/25/1996 | 1400 | 7.52 | 7.8 | 7.23 | 38.24 | 33.34 | 0
5590 | 113.6 | 4.092 | 301.2 | 8.43 | 1317 | 280.2 | 10/25/1996 | 1500 | 7.34 | 7.59 | 7 | 39.24 | 35.26 | 0
5591 | 117.5 | 4.766 | 269 | 9.05 | 1438 | 244.5 | 10/25/1996 | 1600 | 7.06 | 7.45 | 6.713 | 47.19 | 36.19 | 0
5592 | 130.5 | 3.919 | 322.5 | 7.84 | 1526 | 339.5 | 10/25/1996 | 1700 | 6.025 | 6.716 | 5.78 | 54.42 | 45.34 | 0
5593 | 34.15 | 4.05 | 313.8 | 8.2 | 1618 | 292.7 | 10/25/1996 | 1800 | 4.778 | 6.282 | 3.515 | 76.2 | 48.33 | 0
5594 | 6.053 | 2.672 | 324.8 | 7.64 | 1731 | 332.8 | 10/25/1996 | 1900 | 2.273 | 3.572 | 1.012 | 97.3 | 71.3 | 0.508
5595 | 0.372 | 1.979 | 247.7 | 7.94 | 1850 | 336.3 | 10/25/1996 | 2000 | 1.388 | 2.095 | 1.011 | 98.4 | 86.5 | 0
5596 | 0 | 2.949 | 277.5 | 5.847 | 1941 | 273.5 | 10/25/1996 | 2100 | 1.416 | 1.715 | 1.119 | 90.1 | 79.8 | 0
5597 | 0 | 3.007 | 284 | 6.337 | 2013 | 289.5 | 10/25/1996 | 2200 | 1.573 | 1.785 | 1.414 | 83 | 76.4 | 0
5598 | 0 | 2.748 | 286.9 | 5.194 | 2119 | 289 | 10/25/1996 | 2300 | 1.802 | 1.928 | 1.662 | 79 | 73.1 | 0
5599 | -994 | 3.315 | 297.1 | 6.566 | 2233 | 314.6 | 10/26/1996 | 2400 | 1.815 | 2.042 | 1.52 | 77.1 | 71.8 | 0
5600 | -994 | 3.615 | 283 | 7.25 | 2309 | 306.3 | 10/26/1996 | 100 | 1.28 | 1.767 | 0.778 | 83.5 | 73.7 | 0
5601 | -994 | 2.766 | 309.4 | 6.174 | 8 | 289.3 | 10/26/1996 | 200 | 1.643 | 1.767 | 1.528 | 80.1 | 74.2 | 0
5602 | 0 | 1.782 | 308.7 | 4.051 | 136 | 294.1 | 10/26/1996 | 300 | 1.257 | 1.538 | 0.892 | 81.9 | 75.1 | 0
5603 | -994 | 1.499 | 293.1 | 5.717 | 258 | 321.6 | 10/26/1996 | 400 | 1.148 | 2.034 | 0.742 | 77.9 | 65.65 | 0
5604 | -994 | 2.298 | 2.903 | 4.802 | 307 | 4.614 | 10/26/1996 | 500 | 1.597 | 2.062 | 1.197 | 73.4 | 67.71 | 0
5605 | -994 | 1.962 | 328.7 | 4.508 | 417 | 326.3 | 10/26/1996 | 600 | 1.511 | 1.814 | 1.178 | 71.2 | 65.12 | 0
5606 | -994 | 2.532 | 344.6 | 6.011 | 527 | 347.8 | 10/26/1996 | 700 | 1.25 | 1.729 | 0.988 | 70.5 | 64.59 | 0
5607 | -994 | 2.54 | 294.9 | 5.521 | 601 | 326.8 | 10/26/1996 | 800 | 0.739 | 1.292 | 0.381 | 68.24 | 63.66 | 0
5608 | 8.24 | 1.299 | 16.31 | 4.312 | 712 | 21.56 | 10/26/1996 | 900 | 1.043 | 1.246 | 0.618 | 67.18 | 61.94 | 0
5609 | 65.97 | 2.584 | 16.18 | 4.867 | 826 | 354.7 | 10/26/1996 | 1000 | 1.896 | 2.395 | 1.227 | 65.06 | 58.95 | 0
5610 | 89.5 | 3.106 | 21 | 7.09 | 924 | 14.22 | 10/26/1996 | 1100 | 2.598 | 3.05 | 2.081 | 64.92 | 57.36 | 0
5611 | 92.4 | 2.415 | 359.9 | 5.553 | 1035 | 4.897 | 10/26/1996 | 1200 | 3.279 | 3.411 | 3.03 | 61.94 | 54.58 | 0
5612 | 111.4 | 2.281 | 351.9 | 6.403 | 1140 | 354.7 | 10/26/1996 | 1300 | 3.649 | 3.999 | 3.303 | 60.94 | 53.78 | 0
5613 | 103.6 | 2.866 | 2.358 | 7.06 | 1224 | 25.14 | 10/26/1996 | 1400 | 4.147 | 4.258 | 3.97 | 57.29 | 51.45 | 0
5614 | 74.7 | 3.313 | 10.41 | 6.599 | 1308 | 0 | 10/26/1996 | 1500 | 4.254 | 4.523 | 4.077 | 55.76 | 51.38 | 0
5615 | 109.7 | 3.178 | 10.33 | 6.207 | 1402 | 15.63 | 10/26/1996 | 1600 | 4.674 | 4.869 | 4.513 | 55.03 | 50.12 | 0
5616 | 58.18 | 2.82 | 15.62 | 5.717 | 1502 | 12.8 | 10/26/1996 | 1700 | 4.667 | 4.776 | 4.546 | 54.89 | 50.85 | 0
5617 | 41.08 | 3.231 | 27.04 | 5.586 | 1611 | 21.18 | 10/26/1996 | 1800 | 4.817 | 4.891 | 4.719 | 53.63 | 49.59 | 0
5618 | 16.13 | 3.067 | 26.16 | 6.043 | 1717 | 54.03 | 10/26/1996 | 1900 | 4.727 | 4.882 | 4.524 | 53.5 | 50.18 | 0
5619 | 0.513 | 1.016 | 3.295 | 4.312 | 1803 | 354.7 | 10/26/1996 | 2000 | 3.391 | 4.524 | 1.856 | 67.36 | 52.17 | 0
5620 | 0 | 1.476 | 204.6 | 5.129 | 1930 | 189 | 10/26/1996 | 2100 | 2.627 | 4.012 | 1.532 | 69.75 | 53.65 | 0
5621 | 0 | 1.092 | 238.6 | 2.221 | 2030 | 257.4 | 10/26/1996 | 2200 | 3.198 | 3.945 | 2.782 | 61.8 | 55.37 | 0
5622 | 0 | 0.308 | 329 | 1.274 | 2108 | 283.3 | 10/26/1996 | 2300 | 2.407 | 3.153 | 1.821 | 68.97 | 58.69 | 0
5623 | 0 | 0.599 | 220.4 | 2.287 | 2251 | 227.9 | 10/27/1996 | 2400 | 2.078 | 2.365 | 1.802 | 69.16 | 63.73 | 0
5624 | 0 | 0.757 | 143.5 | 2.646 | 2336 | 131.5 | 10/27/1996 | 100 | 2.846 | 3.823 | 1.689 | 69.03 | 53.98 | 0
5625 | 0 | 0.691 | 61.73 | 2.646 | 49 | 37.29 | 10/27/1996 | 200 | 1.183 | 1.966 | 0.273 | 71.1 | 59.81 | 0
5626 | -994 | 0.575 | 231.9 | 2.058 | 112 | 223.6 | 10/27/1996 | 300 | -0.427 | 1.596 | -2.282 | 77.9 | 61.47 | 0
5627 | -994 | 0.266 | 276.3 | 1.568 | 245 | 40.69 | 10/27/1996 | 400 | -3.154 | -2.273 | -4.166 | 87.2 | 76.9 | 0
5628 | -994 | 0.5 | 340.8 | 1.895 | 335 | 70.3 | 10/27/1996 | 500 | -4.179 | -3.609 | -5.353 | 87.6 | 80.7 | 0
5629 | -994 | 0.356 | 19.64 | 1.535 | 434 | 59.53 | 10/27/1996 | 600 | -5.636 | -4.82 | -6.532 | 95.7 | 86.3 | 0
5630 | -994 | 0.252 | 19.37 | 1.209 | 518 | 80.3 | 10/27/1996 | 700 | -6.226 | -4.926 | -7.15 | 97.5 | 84 | 0
5631 | -994 | 0.477 | 338.4 | 2.417 | 650 | 21.86 | 10/27/1996 | 800 | -7.25 | -6.57 | -7.68 | 97.1 | 89.2 | 0
5632 | 45.82 | 0.419 | 334.5 | 1.927 | 735 | 332.3 | 10/27/1996 | 900 | -7.43 | -5.691 | -8.25 | 96.7 | 84.6 | 0
5633 | 234.4 | 0.284 | 79.3 | 1.372 | 817 | 62 | 10/27/1996 | 1000 | -3.226 | -1.327 | -5.691 | 85.8 | 74.5 | 0
2914 | -994 | 0.391 | 72.9 | 1.633 | 153 | 354.7 | 07/06/1996 | 300 | 15.07 | 15.86 | 14.32 | 44.33 | 35.85 | 0
2915 | 0 | 1.039 | 318.6 | 2.319 | 224 | 284 | 07/06/1996 | 400 | 14.51 | 16.53 | 12.76 | 45.19 | 32.2 | 0
2916 | -994 | 0.7 | 228.7 | 2.058 | 301 | 189.2 | 07/06/1996 | 500 | 12.52 | 13.38 | 11.75 | 60.5 | 36.85 | 0
2917 | -994 | 0.419 | 297 | 1.437 | 400 | 191.2 | 07/06/1996 | 600 | 11.26 | 11.77 | 10.61 | 63.55 | 48.91 | 0
2918 | 5.058 | 0.609 | 247.4 | 1.503 | 531 | 272.5 | 07/06/1996 | 700 | 10.9 | 11.39 | 10.33 | 64.28 | 43.67 | 0
2919 | 147.2 | 0.123 | 158.1 | 0.686 | 606 | 188.9 | 07/06/1996 | 800 | 12.35 | 14.69 | 10.9 | 67.27 | 43.67 | 0
2920 | 351.5 | 1.464 | 97 | 3.953 | 741 | 97.4 | 07/06/1996 | 900 | 17.86 | 20.99 | 14.69 | 47.71 | 28.16 | 0
2921 | 555 | 1.853 | 110.9 | 3.691 | 811 | 99.8 | 07/06/1996 | 1000 | 22.93 | 24.48 | 20.99 | 30.48 | 17.49 | 0
2922 | 734 | 2.096 | 109.2 | 4.737 | 943 | 85.6 | 07/06/1996 | 1100 | 25.49 | 26.7 | 24.44 | 20.27 | 14.77 | 0
2923 | 878 | 2.188 | 106.2 | 4.802 | 1047 | 84.5 | 07/06/1996 | 1200 | 27.23 | 28.27 | 26.31 | 16.02 | 12.65 | 0
2924 | 971 | 2.478 | 98.6 | 5.357 | 1133 | 84.9 | 07/06/1996 | 1300 | 28.86 | 29.56 | 28.08 | 14.3 | 11.26 | 0
2925 | 1010 | 2.393 | 104.5 | 5.717 | 1204 | 78.9 | 07/06/1996 | 1400 | 30.24 | 30.91 | 29.4 | 13.51 | 10.26 | 0
2926 | 998 | 2.462 | 107.2 | 5.945 | 1317 | 91 | 07/06/1996 | 1500 | 31.42 | 32.28 | 30.53 | 12.98 | 9.14 | 0
2927 | 933 | 2.254 | 102.9 | 5.619 | 1420 | 79.9 | 07/06/1996 | 1600 | 32.93 | 33.68 | 32.24 | 10.99 | 8.61 | 0
2928 | 813 | 1.582 | 109.3 | 5.129 | 1501 | 82.6 | 07/06/1996 | 1700 | 34.21 | 35.13 | 33.5 | 9.33 | 8.01 | 0
2929 | 652.7 | 1.649 | 93.3 | 4.443 | 1608 | 83.9 | 07/06/1996 | 1800 | 35.08 | 35.58 | 34.56 | 10.26 | 7.88 | 0
2930 | 471.5 | 2.024 | 102.2 | 5.325 | 1735 | 48.69 | 07/06/1996 | 1900 | 35.3 | 35.78 | 34.97 | 10.99 | 7.88 | 0
2931 | 267.6 | 2.493 | 103.6 | 4.9 | 1821 | 83.9 | 07/06/1996 | 2000 | 34.81 | 35.67 | 34.16 | 10.59 | 8.27 | 0
2932 | 81.6 | 1.908 | 99.1 | 4.933 | 1939 | 97.3 | 07/06/1996 | 2100 | 33.46 | 34.49 | 32.17 | 12.11 | 9.2 | 0
2933 | 6.109 | 0.826 | 177.5 | 1.96 | 2010 | 94.7 | 07/06/1996 | 2200 | 28.92 | 32.22 | 25.61 | 21.25 | 11.12 | 0
2934 | -994 | 0.882 | 229.8 | 2.189 | 2159 | 47.58 | 07/06/1996 | 2300 | 24.93 | 26.78 | 23.75 | 25.62 | 16.75 | 0
2935 | 0 | 0.708 | 248.6 | 2.385 | 2200 | 59.89 | 07/07/1996 | 2400 | 22.21 | 24.22 | 20.93 | 38.01 | 19.67 | 0
2936 | 0 | 1.256 | 223.2 | 3.724 | 2308 | 220.2 | 07/07/1996 | 100 | 21.86 | 23.64 | 20.47 | 33.84 | 22.18 | 0
2937 | -994 | 0.643 | 73.7 | 3.267 | 52 | 340.9 | 07/07/1996 | 200 | 19.14 | 21.03 | 18.31 | 43.38 | 28.01 | 0
2938 | -994 | 0.631 | 286.5 | 1.764 | 128 | 242.2 | 07/07/1996 | 300 | 17.66 | 18.95 | 16.91 | 47.56 | 31.46 | 0
2939 | -994 | 0.684 | 241.8 | 1.731 | 256 | 200.9 | 07/07/1996 | 400 | 15.71 | 16.97 | 14.6 | 60.22 | 39.42 | 0
2940 | -994 | 0.755 | 223 | 1.797 | 308 | 209.8 | 07/07/1996 | 500 | 14.71 | 15.06 | 14.34 | 62.55 | 44.72 | 0
2941 | 0 | 0.539 | 320.2 | 1.797 | 454 | 280.4 | 07/07/1996 | 600 | 14.03 | 14.85 | 13.08 | 64.48 | 47.24 | 0
2942 | 4.892 | 0.99 | 211 | 1.666 | 503 | 220.4 | 07/07/1996 | 700 | 13.55 | 14.28 | 12.55 | 69.91 | 49.04 | 0
2943 | 144.5 | 0.443 | 11.63 | 1.209 | 605 | 21.17 | 07/07/1996 | 800 | 14.61 | 17.94 | 12.33 | 73.7 | 41.35 | 0
2944 | 336.6 | 0.478 | 314.7 | 1.568 | 726 | 293.9 | 07/07/1996 | 900 | 20.17 | 21.85 | 17.94 | 42.81 | 34.98 | 0
2945 | 521.4 | 0.423 | 98.4 | 1.829 | 839 | 354.1 | 07/07/1996 | 1000 | 23.86 | 25.75 | 21.83 | 37.96 | 25.1 | 0
2946 | 705 | 0.915 | 75.1 | 2.417 | 948 | 80.6 | 07/07/1996 | 1100 | 27.95 | 29.66 | 25.75 | 25.96 | 14.04 | 0
2947 | 868 | 1.199 | 75.3 | 3.234 | 1003 | 87.4 | 07/07/1996 | 1200 | 30.43 | 31.57 | 29.66 | 15.82 | 11.72 | 0
2948 | 974 | 1.409 | 355.4 | 4.508 | 1127 | 63.55 | 07/07/1996 | 1300 | 31.87 | 33.45 | 30.76 | 15.96 | 9.86 | 0
2949 | 1011 | 2.541 | 97.8 | 5.096 | 1252 | 91.7 | 07/07/1996 | 1400 | 33.65 | 34.11 | 33.18 | 12.64 | 8.8 | 0
2950 | 998 | 2.1 | 90.2 | 4.475 | 1329 | 91.8 | 07/07/1996 | 1500 | 34.65 | 35.19 | 33.76 | 11.19 | 8.41 | 0
2951 | 931 | 1.621 | 99.3 | 4.443 | 1430 | 88.2 | 07/07/1996 | 1600 | 36 | 36.71 | 34.85 | 9.6 | 7.81 | 0
2952 | 812 | 1.531 | 99.1 | 4.018 | 1514 | 79.8 | 07/07/1996 | 1700 | 37.01 | 38.13 | 36.07 | 9.86 | 7.35 | 0
2953 | 648.5 | 1.648 | 123.9 | 6.305 | 1659 | 237.9 | 07/07/1996 | 1800 | 37.48 | 37.8 | 37.01 | 10.06 | 7.41 | 0
2954 | 457.8 | 2.21 | 358.2 | 5.161 | 1721 | 350.7 | 07/07/1996 | 1900 | 37.11 | 37.86 | 36.64 | 10.52 | 7.74 | 0
2955 | 278.8 | 2.699 | 302.4 | 7.64 | 1849 | 272.6 | 07/07/1996 | 2000 | 36.6 | 37.46 | 35.47 | 14.83 | 8.08 | 0
2956 | 99.5 | 3.705 | 276.7 | 7.06 | 1950 | 246.5 | 07/07/1996 | 2100 | 34.36 | 35.61 | 32.91 | 20.52 | 13.11 | 0
2957 | 22.99 | 3.314 | 252.5 | 6.468 | 2032 | 237.5 | 07/07/1996 | 2200 | 31.8 | 32.92 | 30.77 | 24.76 | 20.39 | 0
2958 | -994 | 2.698 | 286.7 | 5.945 | 2114 | 268.4 | 07/07/1996 | 2300 | 29.76 | 30.85 | 28.61 | 29.06 | 24.43 | 0
2959 | -994 | 1.918 | 297.9 | 3.887 | 2240 | 322.9 | 07/08/1996 | 2400 | 27.66 | 28.7 | 26.86 | 30.52 | 25.69 | 0
2960 | -994 | 2.14 | 298 | 4.508 | 2354 | 291.6 | 07/08/1996 | 100 | 26.73 | 27.09 | 26.37 | 32.25 | 30.13 | 0
2961 | 0 | 3.443 | 271.5 | 6.795 | 17 | 212.4 | 07/08/1996 | 200 | 27.6 | 28.32 | 26.84 | 30.72 | 25.89 | 0
2962 | 0 | 3.019 | 289.4 | 7.38 | 104 | 269.7 | 07/08/1996 | 300 | 26.26 | 27.17 | 25.6 | 30 | 26.82 | 0
2963 | 0 | 1.771 | 301.6 | 3.822 | 219 | 277.7 | 07/08/1996 | 400 | 24.32 | 25.62 | 22.2 | 34.63 | 29.47 | 0
2964 | 0 | 2.089 | 297.4 | 3.92 | 349 | 274.7 | 07/08/1996 | 500 | 22.51 | 23.69 | 21.28 | 35.29 | 30.73 | 0
2965 | 0 | 2.864 | 279.4 | 5.651 | 431 | 283.7 | 07/08/1996 | 600 | 24.03 | 24.37 | 23.21 | 34.37 | 28.61 | 0
2966 | 7.24 | 2.285 | 261.2 | 5.096 | 523 | 256.6 | 07/08/1996 | 700 | 24.04 | 24.34 | 23.61 | 31.39 | 28.01 | 0
2967 | 134.9 | 2.399 | 263.5 | 5.096 | 657 | 248.5 | 07/08/1996 | 800 | 25.37 | 26.58 | 24.24 | 30.13 | 23.84 | 0
2968 | 347.2 | 2.438 | 277.4 | 5.292 | 704 | 266.9 | 07/08/1996 | 900 | 27.17 | 28.03 | 26.52 | 26.15 | 19.53 | 0
2969 | 544.3 | 3.297 | 274.6 | 5.782 | 811 | 263.6 | 07/08/1996 | 1000 | 28.47 | 29.19 | 27.94 | 24.63 | 18.94 | 0
2970 | 720 | 2.47 | 315.3 | 6.958 | 952 | 343.7 | 07/08/1996 | 1100 | 30.17 | 31.47 | 29.2 | 21.52 | 12.78 | 0
2971 | 824 | 3.686 | 332.7 | 11.34 | 1009 | 305.6 | 07/08/1996 | 1200 | 31.83 | 32.68 | 31.28 | 16.35 | 11.25 | 0
2972 | 962 | 2.981 | 319.8 | 7.97 | 1158 | 57.81 | 07/08/1996 | 1300 | 32.57 | 33.23 | 31.96 | 15.09 | 10.99 | 0
2973 | 990 | 1.902 | 25.42 | 5.651 | 1254 | 33.56 | 07/08/1996 | 1400 | 33.41 | 34.73 | 32.39 | 15.56 | 11.19 | 0
2974 | 974 | 3.25 | 39.45 | 8 | 1312 | 52.64 | 07/08/1996 | 1500 | 34.08 | 34.74 | 33.29 | 15.56 | 12.91 | 0
2975 | 901 | 2.818 | 27.82 | 6.468 | 1402 | 340.9 | 07/08/1996 | 1600 | 34.88 | 35.49 | 34.16 | 15.09 | 11.85 | 0
2976 | 755 | 2.117 | 340.3 | 7.15 | 1509 | 17.76 | 07/08/1996 | 1700 | 35.22 | 35.85 | 34.36 | 14.96 | 11.45 | 0
2977 | 140.2 | 3.627 | 267.6 | 16.53 | 1649 | 233 | 07/08/1996 | 1800 | 33.3 | 35.38 | 29.59 | 26.08 | 11.91 | 0
2978 | 295.1 | 5.19 | 100.7 | 14.37 | 1712 | 61.38 | 07/08/1996 | 1900 | 30.56 | 31.5 | 29.31 | 26.48 | 16.88 | 0
2979 | 202 | 3.741 | 92.7 | 7.84 | 1810 | 93.9 | 07/08/1996 | 2000 | 30.12 | 31 | 29.21 | 25.69 | 18.34 | 0
2980 | 8.53 | 4.813 | 199.3 | 15.09 | 1937 | 197.9 | 07/08/1996 | 2100 | 28.7 | 29.83 | 27.45 | 26.28 | 18.93 | 0
2981 | 1.099 | 5.517 | 43.35 | 19.18 | 2047 | 21.91 | 07/08/1996 | 2200 | 29.13 | 29.94 | 28.01 | 25.1 | 16.55 | 0
2982 | -994 | 3.141 | 317.6 | 7.84 | 2100 | 37.99 | 07/08/1996 | 2300 | 27.12 | 28.24 | 26.45 | 27.02 | 22.12 | 0
2983 | 0 | 1.027 | 282.1 | 3.038 | 2206 | 291.7 | 07/09/1996 | 2400 | 25.32 | 26.97 | 23.31 | 33.44 | 24.63 | 0
2984 | 0 | 0.945 | 265 | 3.659 | 2358 | 262.9 | 07/09/1996 | 100 | 22.3 | 23.81 | 21.6 | 37.94 | 31.59 | 0
2985 | 0 | 1.295 | 103 | 3.855 | 0 | 224.6 | 07/09/1996 | 200 | 23.29 | 24.95 | 20.72 | 41.26 | 29.54 | 0
2986 | 0 | 0.845 | 278.4 | 2.613 | 111 | 235.8 | 07/09/1996 | 300 | 20.69 | 21.01 | 20.08 | 43.84 | 38.68 | 0
2987 | -994 | 0.711 | 238.2 | 1.895 | 215 | 300.5 | 07/09/1996 | 400 | 19.95 | 20.6 | 18.62 | 53.72 | 42.85 | 0
2988 | -994 | 0.558 | 210.7 | 2.287 | 323 | 313.6 | 07/09/1996 | 500 | 17.5 | 18.61 | 16.09 | 63.13 | 52.66 | 0
2989 | -994 | 0.945 | 265.3 | 2.777 | 418 | 5.832 | 07/09/1996 | 600 | 17.2 | 18.42 | 16.2 | 62.15 | 53.66 | 0
2990 | 4.639 | 0.901 | 251.9 | 1.895 | 511 | 259.7 | 07/09/1996 | 700 | 16.33 | 16.69 | 15.43 | 68.31 | 60.09 | 0
2991 | 129.8 | 0.99 | 250.3 | 2.385 | 659 | 0.376 | 07/09/1996 | 800 | 17.09 | 19.41 | 15.28 | 69.31 | 49.96 | 0
2992 | 328.8 | 0.902 | 303.1 | 2.319 | 705 | 0.659 | 07/09/1996 | 900 | 20.68 | 22.07 | 19.41 | 51.42 | 42.2 | 0
2993 | 529.6 | 0.716 | 318.1 | 2.352 | 844 | 0.094 | 07/09/1996 | 1000 | 23.74 | 25.32 | 22.05 | 43.59 | 31.59 | 0
2994 | 714 | 0.871 | 328.1 | 3.593 | 959 | 289.1 | 07/09/1996 | 1100 | 26.94 | 29.04 | 25.32 | 33.31 | 24.9 | 0
2995 | 857 | 1.211 | 83.6 | 3.332 | 1011 | 83.2 | 07/09/1996 | 1200 | 30.25 | 31.32 | 29.04 | 25.69 | 16.22 | 0
2996 | 950 | 2.351 | 80.9 | 6.272 | 1138 | 102.3 | 07/09/1996 | 1300 | 32.11 | 32.83 | 31.15 | 19.4 | 15.89 | 0
2997 | 986 | 2.132 | 40.54 | 5.521 | 1211 | 51.42 | 07/09/1996 | 1400 | 32.96 | 34.05 | 32.17 | 19.4 | 15.95 | 0
2998 | 981 | 2.446 | 6.812 | 6.435 | 1319 | 347.1 | 07/09/1996 | 1500 | 34.54 | 35.04 | 33.86 | 17.34 | 14.43 | 0
2999 | 946 | 1.962 | 280 | 5.39 | 1440 | 215 | 07/09/1996 | 1600 | 35.62 | 36.54 | 34.86 | 15.49 | 9.53 | 0
3000 | 692.1 | 3.426 | 271.8 | 7.19 | 1511 | 253.9 | 07/09/1996 | 1700 | 36.25 | 36.93 | 35.49 | 11.91 | 7.28 | 0
3001 | 703 | 3.967 | 259.9 | 9.24 | 1654 | 248.7 | 07/09/1996 | 1800 | 36.77 | 37.23 | 36.16 | 10.52 | 6.09 | 0
3002 | 304.3 | 7.62 | 218.6 | 12.87 | 1743 | 207.7 | 07/09/1996 | 1900 | 33.44 | 37.08 | 30.6 | 24.76 | 3.972 | 0
3003 | 249.8 | 4.779 | 189.6 | 10.55 | 1803 | 193.3 | 07/09/1996 | 2000 | 32.02 | 33.63 | 30.37 | 27.34 | 14.83 | 0
3004 | 133.3 | 3.789 | 101 | 10.52 | 1941 | 99 | 07/09/1996 | 2100 | 31.81 | 33.95 | 30.11 | 24.16 | 13.97 | 0
3005 | 9.63 | 4.314 | 8.86 | 12.84 | 2015 | 69.28 | 07/09/1996 | 2200 | 29.61 | 30.74 | 27.88 | 28.4 | 17.94 | 0
3006 | -994 | 1.617 | 286.1 | 3.495 | 2153 | 291.6 | 07/09/1996 | 2300 | 26.06 | 27.88 | 24.79 | 34.3 | 28.2 | 0
3007 | 0 | 2.293 | 288.7 | 4.965 | 2213 | 263.3 | 07/10/1996 | 2400 | 26.74 | 27.34 | 25.53 | 31.58 | 22.51 | 0
3008 | 0 | 2.506 | 353.8 | 4.835 | 2324 | 17.02 | 07/10/1996 | 100 | 25.45 | 26.45 | 24.13 | 28.74 | 23.37 | 0
3009 | 0 | 2.409 | 312.1 | 4.508 | 10 | 288.7 | 07/10/1996 | 200 | 24.5 | 25.26 | 23.82 | 28.07 | 23.51 | 0
3010 | 0 | 3.076 | 291.3 | 5.847 | 147 | 264.6 | 07/10/1996 | 300 | 24.41 | 25.2 | 23.72 | 29.67 | 24.1 | 0
3011 | 0 | 1.445 | 270.7 | 3.201 | 205 | 270.5 | 07/10/1996 | 400 | 24.2 | 25.04 | 23.81 | 28.48 | 24.1 | 0
3012 | 0 | 0.812 | 87.9 | 2.646 | 345 | 251.6 | 07/10/1996 | 500 | 21.83 | 23.81 | 20.42 | 37.28 | 25.76 | 0
3013 | -994 | 0.927 | 79.1 | 2.907 | 416 | 21.72 | 07/10/1996 | 600 | 20.74 | 21.44 | 19.58 | 40.2 | 34.64 | 0
3014 | 3.811 | 0.835 | 349 | 2.515 | 517 | 354.7 | 07/10/1996 | 700 | 20.5 | 21.91 | 19.64 | 39.87 | 32.12 | 0
3015 | 106.9 | 0.619 | 293.6 | 1.895 | 614 | 241 | 07/10/1996 | 800 | 20.43 | 21.98 | 19.44 | 42.26 | 30.94 | 0
3016 | 318.9 | 1.888 | 209.1 | 5.031 | 750 | 273.2 | 07/10/1996 | 900 | 24.69 | 26.62 | 21.99 | 35.57 | 20.4 | 0
3017 | 527.9 | 3.199 | 269.8 | 6.109 | 809 | 257.7 | 07/10/1996 | 1000 | 27.58 | 28.56 | 26.41 | 24.37 | 19 | 0
3018 | 705 | 2.118 | 271.5 | 4.508 | 918 | 257.4 | 07/10/1996 | 1100 | 29.34 | 30.47 | 28.49 | 24.04 | 17.15 | 0
2705 | 551.6 | 2.108 | 283 | 4.573 | 859 | 306.9 | 06/27/1996 | 1000 | 11.96 | 13.23 | 10.64 | 54.36 | 40.23 | 0
2706 | 729 | 2.296 | 301 | 7.09 | 951 | 299.4 | 06/27/1996 | 1100 | 13.7 | 14.32 | 13.1 | 48.83 | 38.1 | 0
2707 | 875 | 2.321 | 43.78 | 5.259 | 1024 | 28.41 | 06/27/1996 | 1200 | 14.87 | 15.55 | 14.26 | 48.63 | 36.9 | 0
2708 | 984 | 2.039 | 77.4 | 4.541 | 1103 | 28.32 | 06/27/1996 | 1300 | 16.28 | 17.21 | 15.33 | 43.66 | 33.38 | 0
2709 | 1032 | 2.141 | 89.6 | 4.835 | 1207 | 95.2 | 06/27/1996 | 1400 | 17.21 | 18 | 16.61 | 38.55 | 29.67 | 0
2710 | 1008 | 1.498 | 133 | 4.018 | 1329 | 194.9 | 06/27/1996 | 1500 | 18.41 | 19.82 | 17.73 | 31.92 | 22.72 | 0
2711 | 730 | 2.003 | 329.5 | 6.337 | 1404 | 278.4 | 06/27/1996 | 1600 | 18.92 | 19.91 | 18.09 | 31.98 | 23.25 | 0
2712 | 778 | 2.452 | 312.5 | 6.174 | 1523 | 339.4 | 06/27/1996 | 1700 | 19.82 | 20.77 | 19.28 | 30.46 | 23.71 | 0
2713 | 256.1 | 2.165 | 292.6 | 5.096 | 1632 | 277.5 | 06/27/1996 | 1800 | 18.93 | 20.06 | 18.3 | 32.25 | 22.91 | 0
2714 | 100.7 | 2.721 | 340.3 | 6.435 | 1732 | 12.88 | 06/27/1996 | 1900 | 18.16 | 18.49 | 17.78 | 37.88 | 27.81 | 0
2715 | 215.4 | 4.192 | 350.4 | 7.77 | 1833 | 3.48 | 06/27/1996 | 2000 | 18.2 | 19.06 | 17.8 | 38.68 | 30.93 | 0
2716 | 88.9 | 3.145 | 355.7 | 6.435 | 1902 | 354.4 | 06/27/1996 | 2100 | 17.48 | 18.02 | 16.47 | 42.32 | 36.69 | 0
2717 | 4.973 | 2.388 | 13.24 | 4.475 | 2014 | 0 | 06/27/1996 | 2200 | 16.03 | 16.48 | 15.32 | 49.22 | 41.33 | 0
2718 | -994 | 2.933 | 44.55 | 5.455 | 2159 | 42.9 | 06/27/1996 | 2300 | 14.76 | 15.33 | 14.39 | 56.57 | 47.7 | 0
2719 | -994 | 1.5 | 114.1 | 4.9 | 2202 | 47.42 | 06/28/1996 | 2400 | 13.62 | 14.43 | 12.76 | 65.73 | 55.52 | 0
2720 | -994 | 1.189 | 202 | 2.679 | 2312 | 222.7 | 06/28/1996 | 100 | 12.07 | 13.02 | 11.2 | 74.3 | 63.41 | 0
2721 | -994 | 0.947 | 203.6 | 2.156 | 0 | 232.3 | 06/28/1996 | 200 | 11.28 | 11.72 | 10.72 | 77.2 | 70.7 | 0
2722 | -994 | 0.706 | 204.9 | 1.372 | 105 | 241.4 | 06/28/1996 | 300 | 10.3 | 10.8 | 9.88 | 81.4 | 76.5 | 0
2723 | -994 | 0.55 | 49.1 | 1.372 | 216 | 61.17 | 06/28/1996 | 400 | 9.26 | 10.25 | 8.39 | 89.7 | 78.9 | 0
2724 | -994 | 0.399 | 283 | 1.143 | 315 | 259 | 06/28/1996 | 500 | 7.85 | 8.4 | 7.4 | 92.3 | 88.2 | 0
2725 | -994 | 0.621 | 209 | 1.535 | 419 | 192.3 | 06/28/1996 | 600 | 6.954 | 7.82 | 6.255 | 97.7 | 90.1 | 0
2726 | 8.32 | 0.219 | 160.9 | 0.98 | 553 | 221.4 | 06/28/1996 | 700 | 6.201 | 6.401 | 6.025 | 98.2 | 96.4 | 0
2727 | 158.9 | 0.49 | 255.8 | 1.47 | 655 | 209.9 | 06/28/1996 | 800 | 7.78 | 9.42 | 6.035 | 98.4 | 85.3 | 0
2728 | 350.2 | 0.557 | 87.1 | 1.601 | 752 | 36.42 | 06/28/1996 | 900 | 11.28 | 12.81 | 9.42 | 87.2 | 68.46 | 0
2729 | 550 | 1.034 | 42.11 | 2.287 | 814 | 10.45 | 06/28/1996 | 1000 | 13.98 | 15.2 | 12.76 | 70.4 | 55.59 | 0
2730 | 665.1 | 1.534 | 52.59 | 5.063 | 953 | 60.67 | 06/28/1996 | 1100 | 16.41 | 17.38 | 15.21 | 57.45 | 44.98 | 0
2731 | 847 | 2.321 | 60.12 | 5.194 | 1007 | 60.2 | 06/28/1996 | 1200 | 17.86 | 18.79 | 16.79 | 50.35 | 38.94 | 0
2732 | 931 | 1.734 | 93.3 | 6.664 | 1132 | 73 | 06/28/1996 | 1300 | 19.46 | 20.24 | 18.39 | 41.79 | 35.03 | 0
2733 | 1003 | 2.373 | 71.2 | 5.88 | 1206 | 94.7 | 06/28/1996 | 1400 | 20.45 | 21.84 | 19.71 | 39.2 | 29.6 | 0
2734 | 1002 | 1.86 | 43.17 | 5.749 | 1325 | 2.069 | 06/28/1996 | 1500 | 21.5 | 22.22 | 20.9 | 34.43 | 28.6 | 0
2735 | 923 | 2.025 | 282.3 | 5.782 | 1400 | 273.9 | 06/28/1996 | 1600 | 22.81 | 23.84 | 22.02 | 31.32 | 26.35 | 0
2736 | 796 | 2.125 | 43.61 | 7.22 | 1502 | 38.93 | 06/28/1996 | 1700 | 23.46 | 24.08 | 22.81 | 30.72 | 24.43 | 0
2737 | 636.5 | 1.83 | 69.42 | 4.933 | 1642 | 45.79 | 06/28/1996 | 1800 | 24.38 | 25.12 | 23.61 | 27.02 | 21.59 | 0
2738 | 453.2 | 2.098 | 112.3 | 5.717 | 1748 | 84 | 06/28/1996 | 1900 | 24.58 | 24.92 | 23.89 | 24.23 | 21.06 | 0
2739 | 254.7 | 2.955 | 95.9 | 5.782 | 1815 | 89.9 | 06/28/1996 | 2000 | 24.25 | 24.68 | 23.78 | 24.83 | 21.06 | 0
2740 | 75.9 | 2.628 | 98.4 | 4.998 | 1904 | 88.8 | 06/28/1996 | 2100 | 23.01 | 23.79 | 22.07 | 29.07 | 22.84 | 0
2741 | 4.456 | 1.533 | 121.6 | 3.593 | 2005 | 87.7 | 06/28/1996 | 2200 | 20.82 | 22.13 | 20.09 | 34.76 | 27.88 | 0
2742 | 0 | 1.208 | 156.3 | 3.005 | 2110 | 119.9 | 06/28/1996 | 2300 | 18.85 | 20.1 | 17.81 | 39.93 | 33.57 | 0
2743 | -994 | 0.643 | 136.2 | 2.287 | 2240 | 205.9 | 06/29/1996 | 2400 | 16.62 | 18.69 | 15.05 | 54.85 | 36.03 | 0
2744 | -994 | 0.854 | 298.2 | 1.699 | 2313 | 290.6 | 06/29/1996 | 100 | 14.23 | 15.26 | 13.47 | 60.22 | 49.42 | 0
2745 | -994 | 0.193 | 66.12 | 1.013 | 0 | 327.1 | 06/29/1996 | 200 | 13.06 | 13.91 | 11.75 | 70.6 | 55.52 | 0
2746 | -994 | 0.39 | 281.9 | 1.405 | 143 | 164.8 | 06/29/1996 | 300 | 11.24 | 11.78 | 10.77 | 76.3 | 68.32 | 0
2747 | -994 | 0.723 | 315.3 | 1.633 | 248 | 339 | 06/29/1996 | 400 | 10.3 | 10.84 | 9.78 | 82 | 71.2 | 0
2748 | -994 | 0.45 | 226.9 | 1.437 | 313 | 196.2 | 06/29/1996 | 500 | 9.82 | 10.54 | 8.91 | 86.4 | 73.2 | 0
2749 | -994 | 0.373 | 268.6 | 1.601 | 418 | 288.8 | 06/29/1996 | 600 | 8.76 | 9 | 8.49 | 87.6 | 82.5 | 0
2750 | 7.16 | 0.581 | 269.1 | 1.241 | 503 | 336.4 | 06/29/1996 | 700 | 8.83 | 9.07 | 8.58 | 84.9 | 80.1 | 0
2751 | 155.3 | 0.786 | 333.8 | 2.123 | 652 | 341 | 06/29/1996 | 800 | 10.54 | 12.57 | 8.78 | 87 | 63.04 | 0
2752 | 354.2 | 0.743 | 271.6 | 2.058 | 702 | 328.2 | 06/29/1996 | 900 | 14.29 | 16.13 | 12.56 | 65.49 | 46.45 | 0
2753 | 551.6 | 0.565 | 325.8 | 1.568 | 825 | 329 | 06/29/1996 | 1000 | 17.7 | 19.27 | 16.12 | 49.11 | 37.23 | 0
2754 | 728 | 0.853 | 98.4 | 2.287 | 939 | 120.4 | 06/29/1996 | 1100 | 20.77 | 22.14 | 19.18 | 39.15 | 28.61 | 0
2755 | 866 | 2.284 | 89.6 | 4.998 | 1038 | 89.5 | 06/29/1996 | 1200 | 23.11 | 23.67 | 22.02 | 32.18 | 24.96 | 0
2756 | 954 | 2.629 | 85.9 | 7.35 | 1147 | 74.5 | 06/29/1996 | 1300 | 24.31 | 25.02 | 23.43 | 28.47 | 22.18 | 0
2757 | 990 | 2.248 | 75.1 | 4.9 | 1225 | 102.2 | 06/29/1996 | 1400 | 25.2 | 25.83 | 24.4 | 27.74 | 21.25 | 0
2758 | 979 | 2.104 | 82.8 | 5.651 | 1338 | 90.9 | 06/29/1996 | 1500 | 26.7 | 27.6 | 25.65 | 23.9 | 18.01 | 0
2759 | 918 | 1.692 | 91.1 | 4.737 | 1421 | 59.89 | 06/29/1996 | 1600 | 28.14 | 29.14 | 27.28 | 20.86 | 13.44 | 0
2760 | 800 | 1.855 | 88.2 | 4.573 | 1543 | 38.54 | 06/29/1996 | 1700 | 29.31 | 29.91 | 28.7 | 16.68 | 13.37 | 0
2761 | 640.7 | 2.32 | 21.59 | 6.011 | 1626 | 338.6 | 06/29/1996 | 1800 | 29.84 | 30.36 | 29.44 | 17.01 | 13.9 | 0
2762 | 452 | 1.372 | 230.2 | 4.018 | 1754 | 238.3 | 06/29/1996 | 1900 | 29.98 | 30.55 | 29.41 | 16.35 | 14.04 | 0
2763 | 256.2 | 1.536 | 96.5 | 3.234 | 1826 | 284.5 | 06/29/1996 | 2000 | 30.01 | 30.48 | 29.55 | 17.68 | 14.7 | 0
2764 | 79 | 3.203 | 78.3 | 6.729 | 1939 | 54.05 | 06/29/1996 | 2100 | 28.85 | 29.78 | 28.01 | 17.61 | 13.84 | 0
2765 | 4.391 | 2.374 | 71.2 | 5.423 | 2003 | 57.91 | 06/29/1996 | 2200 | 26.15 | 28.02 | 23.05 | 27.41 | 14.63 | 0
2766 | -994 | 1.213 | 248.4 | 3.299 | 2134 | 225.9 | 06/29/1996 | 2300 | 22 | 23.05 | 21.15 | 31.78 | 23.17 | 0
2767 | 0 | 1.324 | 230.5 | 5.259 | 2207 | 211.5 | 06/30/1996 | 2400 | 20.86 | 22.3 | 19.51 | 35.63 | 23.77 | 0
2768 | -994 | 0.852 | 224.1 | 2.646 | 2332 | 234.1 | 06/30/1996 | 100 | 19.18 | 20.27 | 17.22 | 42.79 | 29.8 | 0
2769 | -994 | 0.393 | 74.4 | 1.339 | 2 | 165.7 | 06/30/1996 | 200 | 15.88 | 17.27 | 14.92 | 57.04 | 42.13 | 0
2770 | -994 | 0.702 | 309.7 | 2.319 | 126 | 44.21 | 06/30/1996 | 300 | 14.62 | 15.16 | 13.92 | 59.63 | 50.55 | 0
2771 | -994 | 0.945 | 290.8 | 2.581 | 217 | 16.09 | 06/30/1996 | 400 | 14.33 | 14.83 | 13.4 | 58.98 | 48.7 | 0
2772 | -994 | 0.381 | 264.2 | 1.503 | 301 | 235.5 | 06/30/1996 | 500 | 12.63 | 13.4 | 11.81 | 70.1 | 56.53 | 0
2773 | -994 | 0.671 | 221.5 | 1.535 | 432 | 225.9 | 06/30/1996 | 600 | 11.49 | 12.19 | 11 | 73.1 | 61.7 | 0
2774 | 6.946 | 0.344 | 271.9 | 1.274 | 532 | 321.4 | 06/30/1996 | 700 | 11.03 | 11.45 | 10.73 | 77.9 | 65.41 | 0
2775 | 157 | 0.467 | 242.1 | 1.829 | 659 | 227.2 | 06/30/1996 | 800 | 13.3 | 15.72 | 11.36 | 70.4 | 50.89 | 0
2776 | 356.1 | 0.639 | 284.5 | 1.666 | 700 | 237.9 | 06/30/1996 | 900 | 17.21 | 19.21 | 15.32 | 61.83 | 38.5 | 0
2777 | 555.7 | 0.47 | 139.4 | 1.535 | 858 | 123.3 | 06/30/1996 | 1000 | 21.06 | 23.12 | 19.2 | 42.07 | 30.73 | 0
2778 | 732 | 0.782 | 158.9 | 2.189 | 940 | 146.9 | 06/30/1996 | 1100 | 24.76 | 26.08 | 23.11 | 32.25 | 19.4 | 0
2779 | 872 | 1.542 | 113.8 | 4.541 | 1053 | 81 | 06/30/1996 | 1200 | 27.13 | 28.08 | 25.86 | 23.44 | 17.08 | 0
2780 | 962 | 2.351 | 97.6 | 5.096 | 1107 | 98.3 | 06/30/1996 | 1300 | 28.9 | 29.84 | 27.91 | 19.07 | 15.76 | 0
2781 | 1000 | 1.982 | 110.9 | 4.606 | 1240 | 97.6 | 06/30/1996 | 1400 | 29.87 | 30.67 | 29.07 | 16.88 | 13.37 | 0
2782 | 989 | 1.664 | 49.11 | 3.887 | 1339 | 317.6 | 06/30/1996 | 1500 | 31.08 | 31.77 | 30.47 | 16.22 | 12.78 | 0
2783 | 922 | 1.662 | 21.13 | 4.279 | 1455 | 311.8 | 06/30/1996 | 1600 | 32.59 | 33.33 | 31.57 | 15.03 | 11.72 | 0
2784 | 802 | 2.111 | 88.8 | 5.423 | 1520 | 65.42 | 06/30/1996 | 1700 | 33.34 | 33.99 | 32.33 | 15.09 | 11.32 | 0
2785 | 639.7 | 1.979 | 65.78 | 5.129 | 1631 | 81.3 | 06/30/1996 | 1800 | 34.04 | 34.94 | 33.48 | 13.7 | 11.12 | 0
2786 | 452.8 | 1.327 | 303.8 | 4.769 | 1759 | 264.8 | 06/30/1996 | 1900 | 34.17 | 34.53 | 33.53 | 14.17 | 11.19 | 0
2787 | 260.1 | 3.16 | 259.6 | 6.501 | 1808 | 254.1 | 06/30/1996 | 2000 | 33.47 | 34.37 | 32.84 | 13.64 | 11.52 | 0
2788 | 81.2 | 2.949 | 255.2 | 5.259 | 1923 | 247.8 | 06/30/1996 | 2100 | 32.05 | 33.01 | 30.66 | 16.02 | 11.98 | 0
2789 | 4.89 | 2.794 | 263.3 | 5.292 | 2005 | 274.6 | 06/30/1996 | 2200 | 29.1 | 30.68 | 27.75 | 20.79 | 15.36 | 0
2790 | -994 | 1.951 | 278.1 | 4.573 | 2120 | 277.4 | 06/30/1996 | 2300 | 27.13 | 28.5 | 24.79 | 26.55 | 18.14 | 0
2791 | -994 | 0.975 | 252.6 | 2.156 | 2245 | 234.9 | 07/01/1996 | 2400 | 24.46 | 26.44 | 22.74 | 33.57 | 19.93 | 0
2792 | 0 | 0.828 | 330.3 | 2.679 | 2311 | 275.5 | 07/01/1996 | 100 | 21.89 | 22.8 | 21.16 | 36.88 | 28.8 | 0
2793 | 0 | 0.85 | 321.9 | 2.548 | 7 | 354.7 | 07/01/1996 | 200 | 20.69 | 21.81 | 19.58 | 40.53 | 32.45 | 0
2794 | -994 | 1.66 | 357.7 | 4.214 | 124 | 0 | 07/01/1996 | 300 | 20.99 | 22.03 | 19.52 | 42.32 | 33.05 | 0
2795 | -994 | 1.135 | 218.3 | 2.842 | 202 | 0.846 | 07/01/1996 | 400 | 18.93 | 20.74 | 17.88 | 48.49 | 36.96 | 0
2796 | -994 | 1.145 | 249.8 | 2.221 | 326 | 235.6 | 07/01/1996 | 500 | 18.46 | 18.96 | 17.96 | 47.56 | 41.67 | 0
2797 | -994 | 0.894 | 256.2 | 2.058 | 450 | 214.4 | 07/01/1996 | 600 | 17.82 | 19 | 16.55 | 53.53 | 41.8 | 0
2798 | 6.646 | 1.166 | 250.5 | 2.711 | 559 | 304.9 | 07/01/1996 | 700 | 15.52 | 16.64 | 14.72 | 63.21 | 51.08 | 0
2799 | 151.8 | 0.544 | 268.8 | 1.927 | 604 | 317.2 | 07/01/1996 | 800 | 17.23 | 18.86 | 15.92 | 55.33 | 46.12 | 0
2800 | 349.4 | 1.343 | 335.8 | 2.711 | 726 | 340.9 | 07/01/1996 | 900 | 20.52 | 22.07 | 18.86 | 49.03 | 35.24 | 0
2801 | 550.9 | 1.029 | 332.2 | 2.777 | 832 | 347.8 | 07/01/1996 | 1000 | 23.41 | 25.16 | 22.07 | 37.16 | 29.67 | 0
2802 | 732 | 0.803 | 339.7 | 2.679 | 937 | 328.8 | 07/01/1996 | 1100 | 26.99 | 28.72 | 25.15 | 31.98 | 21.78 | 0
2803 | 878 | 1.204 | 77.4 | 2.973 | 1058 | 33.94 | 07/01/1996 | 1200 | 29.99 | 31.16 | 28.72 | 23.77 | 13.57 | 0
2804 | 968 | 2.302 | 73 | 4.965 | 1152 | 90.9 | 07/01/1996 | 1300 | 32.16 | 33.12 | 30.92 | 16.55 | 12.51 | 0
2805 | 1002 | 2.772 | 79.4 | 6.011 | 1251 | 56.96 | 07/01/1996 | 1400 | 33.55 | 34.12 | 32.91 | 15.16 | 12.25 | 0
2806 | 997 | 2.529 | 136.7 | 6.337 | 1337 | 185.9 | 07/01/1996 | 1500 | 34.68 | 35.79 | 33.58 | 13.97 | 7.08 | 0
2807 | 931 | 1.949 | 127.8 | 6.403 | 1446 | 196.4 | 07/01/1996 | 1600 | 35.55 | 36.43 | 35.04 | 9.93 | 6.818 | 0
2808 | 811 | 2.481 | 138.7 | 5.553 | 1530 | 97.1 | 07/01/1996 | 1700 | 36.16 | 36.76 | 35.39 | 9 | 6.024 | 0
2809 | 654.1 | 1.942 | 358.4 | 5.88 | 1609 | 324.5 | 07/01/1996 | 1800 | 36.15 | 36.97 | 35.52 | 9.13 | 6.818 | 0
2287 | 0 | 1.251 | 246 | 3.724 | 2225 | 233.5 | 06/10/1996 | 2400 | 20.26 | 21.63 | 19.01 | 28.28 | 20.33 | 0
2288 | -994 | 1.378 | 258.9 | 3.267 | 2339 | 226.5 | 06/10/1996 | 100 | 18.85 | 20.31 | 17.4 | 33.05 | 24.31 | 0
2289 | -994 | 0.895 | 159.9 | 2.025 | 10 | 186.1 | 06/10/1996 | 200 | 16.76 | 19.03 | 14.61 | 39.95 | 26.23 | 0
2290 | -994 | 1.074 | 275.8 | 2.483 | 134 | 238.5 | 06/10/1996 | 300 | 15.6 | 16.17 | 14.54 | 40.01 | 32.93 | 0
2291 | -994 | 0.891 | 24.7 | 2.417 | 221 | 336.7 | 06/10/1996 | 400 | 13.62 | 15.44 | 11.41 | 55.4 | 34.32 | 0
2292 | -994 | 0.528 | 8.55 | 1.829 | 316 | 318.3 | 06/10/1996 | 500 | 10.72 | 12.11 | 9.44 | 54.87 | 47.32 | 0
2293 | -994 | 0.332 | 60.86 | 2.189 | 421 | 153.5 | 06/10/1996 | 600 | 9.03 | 9.73 | 8.37 | 70.9 | 51.23 | 0
2294 | 11.83 | 0.774 | 314.6 | 1.927 | 521 | 346.3 | 06/10/1996 | 700 | 8.29 | 9.02 | 7.98 | 64.23 | 52.44 | 0
2295 | 159.6 | 0.308 | 206 | 1.209 | 658 | 45.84 | 06/10/1996 | 800 | 9.95 | 12.28 | 8.16 | 60.99 | 45.01 | 0
2296 | 359.1 | 0.248 | 26.36 | 1.209 | 725 | 15.34 | 06/10/1996 | 900 | 15.17 | 17.61 | 12.28 | 46.07 | 30.22 | 0
2297 | 560.1 | 0.488 | 66.78 | 1.666 | 840 | 56.26 | 06/10/1996 | 1000 | 19.54 | 21.46 | 17.61 | 31.94 | 23.78 | 0
2298 | 736 | 1.472 | 68.82 | 3.789 | 953 | 95.1 | 06/10/1996 | 1100 | 22.96 | 24.38 | 21.46 | 25.11 | 18.28 | 0
2299 | 869 | 1.672 | 64.12 | 4.083 | 1008 | 84.7 | 06/10/1996 | 1200 | 25.03 | 26.33 | 24.23 | 19.6 | 16.02 | 0
2300 | 952 | 1.593 | 69.83 | 3.789 | 1138 | 337.6 | 06/10/1996 | 1300 | 26.43 | 27.26 | 25.95 | 18.14 | 14.63 | 0
2301 | 980 | 1.791 | 154.1 | 4.639 | 1255 | 154.8 | 06/10/1996 | 1400 | 27.62 | 28.73 | 26.73 | 16.29 | 12.51 | 0
2302 | 963 | 1.912 | 104.6 | 5.586 | 1319 | 86.2 | 06/10/1996 | 1500 | 29.51 | 30.6 | 28.51 | 13.37 | 9.33 | 0
2303 | 897 | 4.325 | 259.5 | 10.75 | 1454 | 249.7 | 06/10/1996 | 1600 | 31.05 | 31.56 | 30.52 | 10.2 | 7.61 | 0
2304 | 776 | 5.311 | 271.5 | 11.01 | 1537 | 294.4 | 06/10/1996 | 1700 | 30.92 | 31.62 | 30.37 | 11.59 | 8.74 | 0
2305 | 623.4 | 5.973 | 270.6 | 10.91 | 1609 | 285.7 | 06/10/1996 | 1800 | 30.17 | 30.89 | 29.65 | 11.25 | 9.53 | 0
2306 | 439.7 | 6.24 | 265.1 | 11.96 | 1720 | 259.6 | 06/10/1996 | 1900 | 29.07 | 29.99 | 28.25 | 11.25 | 8.67 | 0
2307 | 246.1 | 4.536 | 263.5 | 8.17 | 1817 | 260.4 | 06/10/1996 | 2000 | 27.93 | 28.63 | 27.14 | 10.79 | 8.67 | 0
2308 | 70.8 | 3.933 | 254.5 | 7.84 | 1902 | 261.1 | 06/10/1996 | 2100 | 25.99 | 27.14 | 24.57 | 15.96 | 9.6 | 0
2309 | 3.991 | 2.873 | 252.2 | 5.39 | 2008 | 283.7 | 06/10/1996 | 2200 | 23.17 | 24.58 | 21.98 | 19.07 | 15.3 | 0
2310 | 0 | 1.735 | 276.7 | 3.985 | 2101 | 274.7 | 06/10/1996 | 2300 | 20.91 | 22.23 | 19.65 | 21.72 | 18.41 | 0
2311 | -994 | 1.876 | 291.2 | 3.757 | 2255 | 289.6 | 06/11/1996 | 2400 | 18.77 | 20.29 | 17.58 | 24.84 | 20 | 0
2312 | -994 | 1.887 | 299.1 | 3.038 | 2304 | 312.3 | 06/11/1996 | 100 | 17.14 | 18.44 | 16.34 | 29.21 | 23.12 | 0
2313 | -994 | 1.383 | 277.1 | 4.508 | 12 | 261.3 | 06/11/1996 | 200 | 16.35 | 18.29 | 14.29 | 36.51 | 24.31 | 0
2314 | -994 | 0.851 | 67.13 | 3.071 | 127 | 51.09 | 06/11/1996 | 300 | 14.06 | 15.33 | 13.42 | 38.16 | 27.76 | 0
2315 | -994 | 0.638 | 243.4 | 1.535 | 256 | 244.4 | 06/11/1996 | 400 | 12.82 | 13.97 | 11.11 | 57.39 | 31.15 | 0
2316 | -994 | 0.696 | 258.8 | 1.601 | 334 | 270.2 | 06/11/1996 | 500 | 11.79 | 12.95 | 10.15 | 42.94 | 31.15 | 0
2317 | -994 | 0.862 | 297.3 | 2.613 | 438 | 354.7 | 06/11/1996 | 600 | 12.72 | 13.18 | 12.24 | 35.85 | 30.15 | 0
2318 | 11.45 | 1.022 | 298.5 | 3.136 | 503 | 6.399 | 06/11/1996 | 700 | 12.47 | 13.33 | 11.62 | 39.83 | 31.28 | 0
2319 | 157.6 | 0.994 | 328.6 | 3.136 | 659 | 8.47 | 06/11/1996 | 800 | 14.17 | 15.77 | 12.65 | 39.03 | 30.02 | 0
2320 | 353.9 | 1.81 | 326.1 | 4.802 | 750 | 246.4 | 06/11/1996 | 900 | 17.8 | 19.89 | 15.75 | 34.52 | 27.9 | 0
2321 | 550.2 | 2.383 | 268.4 | 5.39 | 810 | 302.8 | 06/11/1996 | 1000 | 20.88 | 21.68 | 19.88 | 29.88 | 26.43 | 0
2322 | 726 | 1.702 | 347.9 | 4.181 | 931 | 1.505 | 06/11/1996 | 1100 | 22.45 | 23.49 | 21.63 | 28.94 | 24.24 | 0
2323 | 860 | 1.587 | 320.4 | 6.599 | 1024 | 302.9 | 06/11/1996 | 1200 | 24.15 | 24.92 | 23.09 | 26.49 | 21.98 | 0
2324 | 942 | 2.056 | 309.2 | 4.933 | 1128 | 323.7 | 06/11/1996 | 1300 | 25.22 | 26.17 | 24.54 | 24.63 | 19 | 0
2325 | 976 | 1.909 | 315.5 | 5.586 | 1258 | 278.6 | 06/11/1996 | 1400 | 26.17 | 26.81 | 25.68 | 21.72 | 16.29 | 0
2326 | 959 | 2.45 | 331 | 5.553 | 1357 | 354.7 | 06/11/1996 | 1500 | 27.43 | 28.47 | 26.43 | 17.41 | 10.33 | 0
2327 | 892 | 2.112 | 27.12 | 5.39 | 1459 | 317.2 | 06/11/1996 | 1600 | 28.61 | 29.97 | 27.87 | 15.1 | 10.99 | 0
2328 | 776 | 2.425 | 18.18 | 6.109 | 1500 | 320.7 | 06/11/1996 | 1700 | 29.15 | 29.76 | 28.51 | 14.17 | 10.92 | 0
2329 | 613.8 | 2.541 | 18.92 | 8.07 | 1608 | 42.87 | 06/11/1996 | 1800 | 29.34 | 29.68 | 28.93 | 14.3 | 11.06 | 0
2330 | 426.4 | 2.047 | 333.5 | 5.945 | 1746 | 16.73 | 06/11/1996 | 1900 | 29.63 | 30.13 | 28.96 | 14.9 | 10.86 | 0
2331 | 234.7 | 2.447 | 333.7 | 5.521 | 1849 | 325.1 | 06/11/1996 | 2000 | 29.03 | 29.5 | 28.42 | 15.29 | 12.25 | 0
2332 | 68.84 | 2.776 | 321 | 5.717 | 1908 | 317.8 | 06/11/1996 | 2100 | 27.83 | 28.56 | 26.45 | 15.76 | 13.44 | 0
2333 | 3.742 | 1.925 | 337.6 | 3.724 | 2023 | 328.3 | 06/11/1996 | 2200 | 24.89 | 26.45 | 23.12 | 22.18 | 15.36 | 0
2334 | 0 | 1.008 | 301.3 | 2.091 | 2141 | 274.7 | 06/11/1996 | 2300 | 21.29 | 23.12 | 19.57 | 27.88 | 21.98 | 0
2335 | 0 | 0.723 | 201 | 1.633 | 2201 | 224.6 | 06/12/1996 | 2400 | 18.59 | 20.16 | 17.54 | 36.29 | 26.22 | 0
2336 | -994 | 0.918 | 237 | 2.319 | 2311 | 245.6 | 06/12/1996 | 100 | 18.1 | 18.71 | 16.54 | 40.28 | 27.16 | 0
2337 | -994 | 0.594 | 257.9 | 2.058 | 39 | 218.8 | 06/12/1996 | 200 | 15.93 | 16.93 | 14.5 | 43.99 | 34.32 | 0
2338 | -994 | 0.589 | 318 | 1.895 | 100 | 9.69 | 06/12/1996 | 300 | 14.38 | 14.99 | 13.32 | 53.2 | 39.02 | 0
2339 | -994 | 1.025 | 203.8 | 2.744 | 234 | 61.45 | 06/12/1996 | 400 | 13.39 | 14.54 | 12.77 | 52.15 | 40.42 | 0
2340 | -994 | 0.359 | 208.1 | 2.254 | 308 | 60.7 | 06/12/1996 | 500 | 12.07 | 14.01 | 11.23 | 57.79 | 42.94 | 0
2341 | -994 | 0.323 | 318.1 | 1.535 | 402 | 198.9 | 06/12/1996 | 600 | 10.28 | 11.77 | 9.83 | 59.51 | 50.17 | 0
2342 | 11.05 | 0.192 | 185.5 | 1.274 | 506 | 185.9 | 06/12/1996 | 700 | 9.52 | 9.86 | 9.03 | 73.8 | 54.67 | 0
2343 | 149.5 | 0.331 | 39.33 | 1.372 | 608 | 50.64 | 06/12/1996 | 800 | 11.59 | 14.63 | 9.76 | 64.63 | 48.65 | 0
2344 | 347 | 0.607 | 312.4 | 1.797 | 703 | 295.1 | 06/12/1996 | 900 | 17.03 | 18.8 | 14.66 | 49.44 | 36.38 | 0
2345 | 545.3 | 0.513 | 92.6 | 1.666 | 854 | 92.2 | 06/12/1996 | 1000 | 20.55 | 22.48 | 18.79 | 37.04 | 27.56 | 0
2346 | 721 | 0.894 | 161.3 | 2.483 | 953 | 158.5 | 06/12/1996 | 1100 | 23.66 | 24.45 | 22.49 | 27.82 | 14.97 | 0
2347 | 856 | 1.222 | 68.86 | 2.94 | 1003 | 63.56 | 06/12/1996 | 1200 | 25.51 | 26.2 | 24.15 | 19.27 | 15.63 | 0
2348 | 942 | 1.468 | 105 | 4.541 | 1144 | 93.6 | 06/12/1996 | 1300 | 27.27 | 28.3 | 26.22 | 16.35 | 13.38 | 0
2349 | 973 | 2.029 | 122.9 | 4.867 | 1254 | 86.3 | 06/12/1996 | 1400 | 28.48 | 29.3 | 27.56 | 15.56 | 12.91 | 0
2350 | 960 | 1.702 | 125.1 | 5.129 | 1309 | 97.9 | 06/12/1996 | 1500 | 29.69 | 30.81 | 28.91 | 14.7 | 11.45 | 0
2351 | 893 | 1.724 | 157.1 | 4.279 | 1435 | 162.7 | 06/12/1996 | 1600 | 30.37 | 31.22 | 29.53 | 14.37 | 10.99 | 0
2352 | 748 | 1.521 | 280.7 | 4.867 | 1557 | 286.2 | 06/12/1996 | 1700 | 31.56 | 32.4 | 30.71 | 13.17 | 10.53 | 0
2353 | 517.8 | 3.938 | 241 | 8.04 | 1629 | 239.7 | 06/12/1996 | 1800 | 31.47 | 32.64 | 30.6 | 13.57 | 10.86 | 0
2354 | 431.4 | 5.053 | 263.7 | 9.41 | 1735 | 252.1 | 06/12/1996 | 1900 | 31.07 | 32.22 | 29.05 | 21.91 | 11.12 | 0
2355 | 107.6 | 3.83 | 296.5 | 8.62 | 1800 | 248.6 | 06/12/1996 | 2000 | 27.98 | 29.06 | 26.89 | 24.43 | 21.52 | 0
2356 | 61.32 | 2.719 | 336.4 | 5.815 | 1905 | 302.8 | 06/12/1996 | 2100 | 27 | 27.47 | 26.54 | 26.82 | 24.03 | 0
2357 | 9.72 | 2.662 | 266.1 | 8.62 | 2053 | 192.2 | 06/12/1996 | 2200 | 25.39 | 26.57 | 23.65 | 38.34 | 25.49 | 0
2358 | 0 | 2.26 | 194.2 | 7.74 | 2107 | 159.7 | 06/12/1996 | 2300 | 23.67 | 25.46 | 21.75 | 34.89 | 25.49 | 0
2359 | 0 | 1.43 | 308.8 | 3.103 | 2224 | 2.257 | 06/13/1996 | 2400 | 21.3 | 22.09 | 20.42 | 37.42 | 33.44 | 0
2360 | -994 | 0.906 | 322.4 | 3.038 | 2316 | 297.4 | 06/13/1996 | 100 | 19.79 | 20.93 | 18.33 | 43.25 | 36.89 | 0
2361 | -994 | 1.701 | 306.6 | 3.659 | 39 | 273 | 06/13/1996 | 200 | 20.01 | 21.58 | 18.06 | 44.11 | 36.23 | 0
2362 | -994 | 2.222 | 288.8 | 4.312 | 132 | 299 | 06/13/1996 | 300 | 20.56 | 21.05 | 19.94 | 41.2 | 38.49 | 0
2363 | -994 | 2.844 | 271.1 | 5.259 | 204 | 259.8 | 06/13/1996 | 400 | 20.43 | 21.2 | 19.74 | 43.25 | 38.09 | 0
2364 | -994 | 1.728 | 284.3 | 4.9 | 300 | 258.2 | 06/13/1996 | 500 | 19.46 | 20.4 | 18.45 | 47.37 | 40.14 | 0
2365 | -994 | 1.088 | 313.3 | 3.397 | 411 | 351.2 | 06/13/1996 | 600 | 18.02 | 19.46 | 16.68 | 52.47 | 42.46 | 0
2366 | 9.98 | 1.28 | 277.2 | 3.332 | 537 | 345.7 | 06/13/1996 | 700 | 16.59 | 18.08 | 15.55 | 56.77 | 44.65 | 0
2367 | 146.8 | 1.387 | 347 | 4.214 | 658 | 1.787 | 06/13/1996 | 800 | 17.41 | 18.31 | 16.2 | 53.93 | 46.38 | 0
2368 | 344 | 1.952 | 286.9 | 5.259 | 758 | 265.5 | 06/13/1996 | 900 | 20.6 | 23.23 | 18.3 | 48.89 | 28.22 | 0
2369 | 541.6 | 4.031 | 259.2 | 6.533 | 855 | 253.3 | 06/13/1996 | 1000 | 24.06 | 25.06 | 23.23 | 29.41 | 23.24 | 0
2370 | 714 | 2.829 | 268.7 | 6.109 | 908 | 266.2 | 06/13/1996 | 1100 | 25.59 | 26.49 | 24.66 | 25.69 | 21.25 | 0
2371 | 852 | 2.015 | 328 | 4.671 | 1056 | 344.3 | 06/13/1996 | 1200 | 27.21 | 28.24 | 26.43 | 23.44 | 14.7 | 0
2372 | 942 | 1.695 | 13.87 | 4.737 | 1155 | 33.84 | 06/13/1996 | 1300 | 28.81 | 29.81 | 28 | 17.28 | 13.57 | 0
2373 | 974 | 1.864 | 351.1 | 5.227 | 1240 | 210.9 | 06/13/1996 | 1400 | 30.26 | 31.09 | 29.25 | 16.48 | 13.31 | 0
2374 | 958 | 1.87 | 154.9 | 4.573 | 1324 | 240.5 | 06/13/1996 | 1500 | 31.02 | 32.1 | 30.23 | 16.42 | 14.37 | 0
2375 | 902 | 3.731 | 258.6 | 8.33 | 1414 | 272.1 | 06/13/1996 | 1600 | 31.94 | 32.54 | 31.55 | 16.35 | 14.1 | 0
2376 | 859 | 4.831 | 266.3 | 10.49 | 1548 | 247.3 | 06/13/1996 | 1700 | 31.94 | 32.44 | 31.6 | 15.49 | 7.41 | 0
2377 | 798 | 5.288 | 252.4 | 9.6 | 1626 | 247.4 | 06/13/1996 | 1800 | 32.2 | 32.95 | 31.64 | 10.59 | 4.303 | 0
2378 | 522.1 | 4.671 | 231.8 | 9.18 | 1753 | 223.5 | 06/13/1996 | 1900 | 31.18 | 32.1 | 30.29 | 15.23 | 7.41 | 0
2379 | 305.2 | 5.765 | 250.8 | 9.57 | 1813 | 247.8 | 06/13/1996 | 2000 | 29.74 | 30.75 | 28.6 | 12.78 | 9.67 | 0
2380 | 105.6 | 5.128 | 249.7 | 9.11 | 1904 | 253 | 06/13/1996 | 2100 | 27.64 | 28.67 | 26.29 | 13.64 | 11.92 | 0
2381 | 6.381 | 3.301 | 273.2 | 6.827 | 2009 | 256.6 | 06/13/1996 | 2200 | 24.71 | 26.3 | 23.4 | 16.16 | 12.84 | 0
2382 | 0 | 2.028 | 294.4 | 4.639 | 2116 | 288.3 | 06/13/1996 | 2300 | 22.44 | 23.4 | 21.16 | 16.42 | 13.04 | 0
2383 | 0 | 2.642 | 280.4 | 4.704 | 2210 | 273.4 | 06/14/1996 | 2400 | 20.84 | 21.69 | 20.17 | 17.75 | 15.03 | 0
2384 | -994 | 2.384 | 275.4 | 5.161 | 2316 | 277.1 | 06/14/1996 | 100 | 20.32 | 21.34 | 18.7 | 18.88 | 14.37 | 0
2385 | -994 | 1.678 | 259 | 3.985 | 3 | 260.3 | 06/14/1996 | 200 | 19.09 | 19.7 | 17.44 | 22.79 | 16.1 | 0
2386 | -994 | 1.162 | 345.1 | 3.136 | 155 | 4.986 | 06/14/1996 | 300 | 15.63 | 17.41 | 14.07 | 33.85 | 20.14 | 0
2387 | -994 | 1.551 | 350.3 | 3.659 | 231 | 5.739 | 06/14/1996 | 400 | 16.36 | 17.25 | 15.36 | 28.23 | 19.74 | 0
2388 | -994 | 0.805 | 292.1 | 2.646 | 342 | 27.57 | 06/14/1996 | 500 | 13.96 | 15.94 | 12.75 | 33.73 | 24.85 | 0
2389 | -994 | 0.738 | 183 | 2.613 | 418 | 354.7 | 06/14/1996 | 600 | 13.18 | 14.01 | 12.06 | 39.1 | 29.09 | 0
2390 | 11.26 | 1.486 | 357.8 | 3.985 | 530 | 352.3 | 06/14/1996 | 700 | 13.3 | 15.13 | 11.54 | 40.82 | 26.64 | 0
2181 | 966 | 1.736 | 83.9 | 4.214 | 1248 | 100.2 | 06/05/1996 | 1400 | 29.67 | 30.91 | 28.64 | 17.35 | 14.5 | 0
2182 | 947 | 1.579 | 176.2 | 4.181 | 1338 | 191.1 | 06/05/1996 | 1500 | 30.67 | 31.61 | 29.85 | 16.88 | 13.31 | 0
2183 | 882 | 1.873 | 35.78 | 7.32 | 1421 | 138.7 | 06/05/1996 | 1600 | 32.39 | 33.12 | 31.27 | 14.83 | 11.12 | 0
2184 | 766 | 2.817 | 310 | 6.239 | 1546 | 293.3 | 06/05/1996 | 1700 | 33.41 | 34.04 | 32.35 | 13.31 | 8.21 | 0
2185 | 613.7 | 3.511 | 262.5 | 7.77 | 1623 | 266 | 06/05/1996 | 1800 | 34.13 | 34.62 | 33.76 | 9.6 | 6.62 | 0
2186 | 419.8 | 3.239 | 248 | 6.893 | 1715 | 220.6 | 06/05/1996 | 1900 | 33.74 | 34.15 | 33.38 | 8.41 | 5.892 | 0
2187 | 222 | 3.401 | 249.7 | 6.174 | 1823 | 232.5 | 06/05/1996 | 2000 | 32.91 | 33.5 | 32.03 | 10.99 | 7.35 | 0
2188 | 61.6 | 2.464 | 281.9 | 5.586 | 1909 | 259.7 | 06/05/1996 | 2100 | 30.73 | 32.06 | 29.35 | 15.76 | 10.33 | 0
2189 | 3.682 | 1.503 | 333 | 3.365 | 2043 | 354.7 | 06/05/1996 | 2200 | 27.21 | 29.33 | 26.02 | 18.8 | 14.96 | 0
2190 | -994 | 1.179 | 267.5 | 2.058 | 2115 | 286.3 | 06/05/1996 | 2300 | 23.49 | 26.15 | 21.1 | 29.27 | 17.94 | 0
2191 | 0 | 0.832 | 211.7 | 1.862 | 2204 | 244.1 | 06/06/1996 | 2400 | 20.67 | 21.7 | 19.19 | 35.36 | 26.95 | 0
2192 | 0 | 0.69 | 12.36 | 2.45 | 2327 | 129.5 | 06/06/1996 | 100 | 19.08 | 20.1 | 18.49 | 37.09 | 32.38 | 0
2193 | -994 | 0.691 | 286 | 1.862 | 6 | 44.11 | 06/06/1996 | 200 | 17.14 | 19.14 | 15.71 | 49.22 | 32.65 | 0
2194 | -994 | 0.46 | 271.1 | 1.47 | 127 | 241.4 | 06/06/1996 | 300 | 14.71 | 15.89 | 14.28 | 50.15 | 44.66 | 0
2195 | -994 | 0.899 | 234 | 2.287 | 253 | 40.08 | 06/06/1996 | 400 | 14.22 | 15.05 | 13.62 | 61.16 | 45.85 | 0
2196 | -994 | 0.753 | 242.4 | 1.503 | 347 | 188.9 | 06/06/1996 | 500 | 14.36 | 15.53 | 12.81 | 71.5 | 42.08 | 0
2197 | -994 | 0.491 | 43.72 | 1.405 | 439 | 5.458 | 06/06/1996 | 600 | 12.24 | 13.06 | 11.18 | 66.2 | 55.6 | 0
2198 | 10.43 | 0.84 | 225.5 | 1.666 | 505 | 283.3 | 06/06/1996 | 700 | 11.48 | 12.22 | 10.89 | 69.85 | 55.47 | 0
2199 | 141.3 | 0.396 | 63.44 | 1.764 | 638 | 0.753 | 06/06/1996 | 800 | 12.54 | 15.11 | 10.83 | 70.1 | 49.24 | 0
2200 | 340.7 | 0.464 | 167.3 | 1.339 | 756 | 172 | 06/06/1996 | 900 | 17.16 | 19.35 | 15.08 | 58.05 | 42.34 | 0
2201 | 545.2 | 0.412 | 126.6 | 1.503 | 851 | 97.6 | 06/06/1996 | 1000 | 21.86 | 24.34 | 19.35 | 42.67 | 26.76 | 0
2202 | 718 | 1.193 | 92.2 | 3.495 | 943 | 96.9 | 06/06/1996 | 1100 | 25.98 | 27.21 | 24.33 | 27.49 | 18.21 | 0
2203 | 854 | 1.898 | 101.3 | 4.018 | 1007 | 91.6 | 06/06/1996 | 1200 | 27.82 | 28.73 | 26.89 | 20.59 | 15.83 | 0
2204 | 941 | 2.208 | 101.5 | 4.965 | 1112 | 96.9 | 06/06/1996 | 1300 | 29.3 | 30.3 | 28.47 | 17.88 | 14.17 | 0
2205 | 970 | 2.52 | 86.8 | 5.521 | 1257 | 91.5 | 06/06/1996 | 1400 | 30.71 | 31.59 | 30.11 | 15.43 | 12.91 | 0
2206 | 953 | 2.388 | 101.3 | 6.011 | 1348 | 96.5 | 06/06/1996 | 1500 | 32.07 | 32.65 | 31.52 | 14.17 | 11.39 | 0
2207 | 885 | 1.867 | 141.3 | 5.847 | 1418 | 87.3 | 06/06/1996 | 1600 | 32.73 | 33.11 | 32.1 | 12.64 | 10.86 | 0
2208 | 767 | 2.147 | 116.8 | 5.39 | 1534 | 76.6 | 06/06/1996 | 1700 | 33.66 | 34.27 | 32.8 | 12.45 | 10.39 | 0
2209 | 607.2 | 2.213 | 22.06 | 5.815 | 1611 | 17.3 | 06/06/1996 | 1800 | 33.86 | 34.42 | 33.44 | 12.91 | 10.26 | 0
2210 | 420 | 1.599 | 114 | 4.247 | 1707 | 54.33 | 06/06/1996 | 1900 | 34.29 | 34.79 | 33.72 | 12.31 | 10 | 0
2211 | 228.5 | 1.496 | 117 | 4.639 | 1855 | 59.69 | 06/06/1996 | 2000 | 34.2 | 34.88 | 33.1 | 13.97 | 9.86 | 0
2212 | 65.3 | 2.643 | 88.6 | 6.435 | 1902 | 67.96 | 06/06/1996 | 2100 | 32.16 | 33.42 | 31.02 | 14.17 | 10.72 | 0
2213 | 4.141 | 0.615 | 180.7 | 1.731 | 2013 | 215.8 | 06/06/1996 | 2200 | 27.38 | 31.03 | 25.67 | 23.63 | 13.64 | 0
2214 | -994 | 0.946 | 268.1 | 2.875 | 2136 | 8.09 | 06/06/1996 | 2300 | 23.93 | 25.66 | 22.37 | 29.46 | 22.64 | 0
2215 | 0 | 0.711 | 220.8 | 1.927 | 2255 | 9.97 | 06/07/1996 | 2400 | 21.69 | 23.14 | 19.26 | 34.04 | 23.64 | 0
2216 | 0 | 0.814 | 246.8 | 1.895 | 2309 | 201.6 | 06/07/1996 | 100 | 19.29 | 20.44 | 18.58 | 40 | 29.14 | 0
2217 | -994 | 0.687 | 246.6 | 1.829 | 10 | 311.1 | 06/07/1996 | 200 | 19.62 | 20.23 | 18.59 | 42.99 | 33.32 | 0
2218 | -994 | 0.877 | 235.8 | 2.221 | 126 | 100.3 | 06/07/1996 | 300 | 17.59 | 18.57 | 16.53 | 53.2 | 41.8 | 0
2219 | -994 | 0.985 | 313.4 | 2.45 | 254 | 2.916 | 06/07/1996 | 400 | 17.16 | 18.69 | 16.14 | 52.93 | 39.95 | 0
2220 | -994 | 0.944 | 244.8 | 2.254 | 338 | 276.7 | 06/07/1996 | 500 | 17.59 | 18.42 | 17.09 | 46.25 | 41.41 | 0
2221 | -994 | 1.017 | 232.5 | 2.058 | 410 | 256.5 | 06/07/1996 | 600 | 16.44 | 17.41 | 14.9 | 59.83 | 45.32 | 0
2222 | 9.96 | 0.945 | 257 | 1.829 | 557 | 312 | 06/07/1996 | 700 | 14.52 | 15.41 | 13.58 | 68.58 | 54.93 | 0
2223 | 117.4 | 0.838 | 284 | 2.385 | 634 | 305.4 | 06/07/1996 | 800 | 16.19 | 18.68 | 14.61 | 64.28 | 43.47 | 0
2224 | 305.2 | 0.59 | 235.9 | 1.699 | 729 | 221.4 | 06/07/1996 | 900 | 20.2 | 22.31 | 18.69 | 50.82 | 32.86 | 0
2225 | 534.4 | 0.739 | 17.18 | 2.123 | 817 | 340.5 | 06/07/1996 | 1000 | 23.94 | 25.81 | 22.29 | 36.17 | 25.36 | 0
2226 | 710 | 0.817 | 145.9 | 2.123 | 916 | 151 | 06/07/1996 | 1100 | 27.5 | 29.23 | 25.81 | 29.4 | 16.29 | 0
2227 | 853 | 1.07 | 97 | 2.744 | 1028 | 85.4 | 06/07/1996 | 1200 | 30.71 | 31.78 | 29.19 | 19.27 | 12.05 | 0
2228 | 952 | 1.369 | 48.63 | 3.724 | 1127 | 88.7 | 06/07/1996 | 1300 | 32.4 | 33.46 | 31.53 | 15.16 | 12.45 | 0
2229 | 977 | 2.124 | 77.6 | 10.81 | 1223 | 248.8 | 06/07/1996 | 1400 | 33.99 | 35.17 | 33.13 | 14.1 | 10.86 | 0
2230 | 864 | 2.049 | 252.3 | 6.664 | 1310 | 341.9 | 06/07/1996 | 1500 | 34.95 | 35.68 | 34.18 | 12.84 | 9 | 0
2231 | 379.5 | 2.089 | 235.2 | 6.011 | 1452 | 293 | 06/07/1996 | 1600 | 34.28 | 35.19 | 33.51 | 13.17 | 8.67 | 0
2232 | 604.5 | 4.583 | 279.3 | 11.63 | 1549 | 262.6 | 06/07/1996 | 1700 | 34.24 | 35.21 | 33.16 | 13.37 | 10.53 | 0
2233 | 615.3 | 6.177 | 277.7 | 10.81 | 1614 | 311.5 | 06/07/1996 | 1800 | 34.3 | 34.84 | 33.78 | 11.85 | 10 | 0
2234 | 419.7 | 5.864 | 266.9 | 11.3 | 1703 | 288.4 | 06/07/1996 | 1900 | 33.42 | 34.08 | 32.55 | 11.59 | 9.93 | 0
2235 | 232 | 5.539 | 264.4 | 10.81 | 1801 | 263.2 | 06/07/1996 | 2000 | 32.07 | 32.68 | 31.11 | 13.64 | 10.53 | 0
2236 | 72.1 | 4.876 | 267.6 | 10.42 | 1914 | 266.2 | 06/07/1996 | 2100 | 30.23 | 31.25 | 29.08 | 14.3 | 12.38 | 0
2237 | 6.203 | 2.618 | 307.1 | 6.435 | 2023 | 295.2 | 06/07/1996 | 2200 | 27.85 | 29.08 | 26.65 | 17.35 | 13.57 | 0
2238 | 0 | 2.83 | 268 | 5.129 | 2130 | 274.7 | 06/07/1996 | 2300 | 26.28 | 27.16 | 25.47 | 18.67 | 15.16 | 0
2239 | 0 | 2.087 | 258.3 | 6.011 | 2200 | 242.2 | 06/08/1996 | 2400 | 24.92 | 26.23 | 23.2 | 24.7 | 17.61 | 0
2240 | 0 | 1.826 | 300.3 | 3.724 | 2352 | 317.6 | 06/08/1996 | 100 | 22.26 | 23.21 | 21.38 | 27.94 | 24.37 | 0
2241 | 0 | 1.582 | 328.8 | 3.593 | 10 | 0.094 | 06/08/1996 | 200 | 21.82 | 22.98 | 20.63 | 30.6 | 25.23 | 0
2242 | -994 | 1.51 | 8.22 | 3.43 | 125 | 29.06 | 06/08/1996 | 300 | 18.79 | 20.63 | 17.35 | 39.01 | 29.54 | 0
2243 | -994 | 0.933 | 328.3 | 2.94 | 239 | 21.82 | 06/08/1996 | 400 | 17.66 | 19.03 | 15.77 | 44.39 | 32.79 | 0
2244 | -994 | 1.402 | 350.4 | 3.43 | 315 | 19.57 | 06/08/1996 | 500 | 16.88 | 17.92 | 15.51 | 44.19 | 35.51 | 0
2245 | -994 | 0.61 | 243.5 | 2.091 | 416 | 225.1 | 06/08/1996 | 600 | 15.1 | 16.79 | 13.93 | 49.63 | 38.49 | 0
2246 | 9.83 | 1.662 | 297.4 | 3.822 | 516 | 347.4 | 06/08/1996 | 700 | 15.47 | 17.08 | 14.16 | 48.11 | 38.17 | 0
2247 | 146.7 | 1.144 | 297.2 | 3.234 | 615 | 196.1 | 06/08/1996 | 800 | 15.66 | 17.33 | 14.2 | 47.65 | 39.69 | 0
2248 | 348.5 | 0.902 | 305.9 | 2.189 | 757 | 312.5 | 06/08/1996 | 900 | 19.26 | 20.88 | 17.33 | 40.69 | 30.94 | 0
2249 | 548 | 1.123 | 323.1 | 3.299 | 840 | 314.4 | 06/08/1996 | 1000 | 22.22 | 23.96 | 20.87 | 33.72 | 25.3 | 0
2250 | 723 | 1.058 | 162.9 | 2.875 | 922 | 223.8 | 06/08/1996 | 1100 | 25.51 | 27.26 | 23.91 | 27.35 | 18.74 | 0
2251 | 865 | 1.098 | 125.2 | 3.103 | 1027 | 96 | 06/08/1996 | 1200 | 28.29 | 29.19 | 26.88 | 20.46 | 12.65 | 0
2252 | 955 | 1.645 | 140.7 | 6.533 | 1158 | 188 | 06/08/1996 | 1300 | 30.1 | 31.79 | 28.96 | 15.03 | 9.4 | 0
2253 | 988 | 4.497 | 268.3 | 9.08 | 1228 | 253.7 | 06/08/1996 | 1400 | 32.47 | 33.42 | 30.86 | 11.98 | 6.223 | 0
2254 | 969 | 4.364 | 271.5 | 9.38 | 1341 | 259.6 | 06/08/1996 | 1500 | 33.1 | 33.54 | 32.43 | 8.14 | 5.495 | 0
2255 | 910 | 4.338 | 274.5 | 9.11 | 1418 | 255.9 | 06/08/1996 | 1600 | 33.6 | 34.19 | 32.93 | 7.48 | 3.442 | 0
2256 | 796 | 4.217 | 260.7 | 9.57 | 1525 | 228.9 | 06/08/1996 | 1700 | 33.62 | 34.37 | 33 | 7.61 | 4.237 | 0
2257 | 633.9 | 4.708 | 239.6 | 9.18 | 1658 | 245.2 | 06/08/1996 | 1800 | 33.26 | 33.64 | 32.98 | 8.61 | 5.693 | 0
2258 | 448.2 | 4.981 | 243.7 | 8.79 | 1740 | 234.9 | 06/08/1996 | 1900 | 32.88 | 33.45 | 32.39 | 8.27 | 5.627 | 0
2259 | 249.1 | 4.573 | 254.8 | 8.53 | 1854 | 243.1 | 06/08/1996 | 2000 | 31.76 | 32.46 | 30.64 | 11.98 | 6.422 | 0
2260 | 68.37 | 4.93 | 256.3 | 8.49 | 1930 | 244 | 06/08/1996 | 2100 | 29.57 | 30.64 | 28.1 | 13.44 | 11.45 | 0
2261 | 3.415 | 3.823 | 253.8 | 7.12 | 2014 | 249.5 | 06/08/1996 | 2200 | 27 | 28.1 | 25.82 | 17.15 | 12.31 | 0
2262 | 0 | 3.399 | 248 | 5.586 | 2146 | 254.3 | 06/08/1996 | 2300 | 25.07 | 25.82 | 24.36 | 19.07 | 17.08 | 0
2263 | 0 | 2.85 | 258.3 | 5.096 | 2218 | 248.9 | 06/09/1996 | 2400 | 23.26 | 24.36 | 21.43 | 24.17 | 18.67 | 0
2264 | 0 | 2.346 | 278.8 | 3.985 | 2344 | 281.6 | 06/09/1996 | 100 | 20.93 | 21.78 | 19.89 | 25.89 | 20.13 | 0
2265 | -994 | 1.532 | 253.9 | 3.005 | 1 | 260.2 | 06/09/1996 | 200 | 19.62 | 20.85 | 17.66 | 31.99 | 22.65 | 0
2266 | -994 | 0.771 | 16.33 | 2.025 | 118 | 12.7 | 06/09/1996 | 300 | 15.81 | 17.73 | 14.88 | 35.31 | 30.34 | 0
2267 | -994 | 0.981 | 307.1 | 3.169 | 228 | 0.188 | 06/09/1996 | 400 | 15.2 | 16.11 | 14.2 | 36.57 | 32.27 | 0
2268 | -994 | 0.813 | 239 | 1.895 | 335 | 171.6 | 06/09/1996 | 500 | 13.6 | 14.4 | 12.31 | 47.11 | 35.71 | 0
2269 | -994 | 0.384 | 250.9 | 1.143 | 408 | 209.9 | 06/09/1996 | 600 | 10.61 | 12.3 | 9.65 | 54.14 | 42.01 | 0
2270 | 11.17 | 0.313 | 27 | 1.111 | 536 | 346.6 | 06/09/1996 | 700 | 9.39 | 10.49 | 8.49 | 61.9 | 48.71 | 0
2271 | 174.2 | 0.631 | 245.4 | 1.829 | 603 | 268.1 | 06/09/1996 | 800 | 12.54 | 15.19 | 9.22 | 52.5 | 34.2 | 0
2272 | 375.9 | 1.118 | 232.2 | 2.581 | 724 | 209.6 | 06/09/1996 | 900 | 16.9 | 19.18 | 15.2 | 39.56 | 26.11 | 0
2273 | 575.3 | 0.584 | 326.1 | 2.221 | 801 | 233.8 | 06/09/1996 | 1000 | 20.63 | 22.35 | 19.18 | 28.03 | 21.66 | 0
2274 | 748 | 0.939 | 289.3 | 2.352 | 902 | 338.4 | 06/09/1996 | 1100 | 24.26 | 26.08 | 22.35 | 24.24 | 15.36 | 0
2275 | 884 | 1.307 | 52.61 | 4.475 | 1035 | 50.96 | 06/09/1996 | 1200 | 26.79 | 27.84 | 25.8 | 17.15 | 13.24 | 0
2276 | 969 | 1.712 | 172.5 | 6.174 | 1145 | 268.2 | 06/09/1996 | 1300 | 29.02 | 30.41 | 27.81 | 14.24 | 6.687 | 0
2277 | 1002 | 5.027 | 261.1 | 10.29 | 1225 | 258.6 | 06/09/1996 | 1400 | 31.42 | 32.28 | 30.41 | 8.01 | 4.436 | 0
2278 | 987 | 6.289 | 261.8 | 11.6 | 1336 | 282.8 | 06/09/1996 | 1500 | 31.91 | 32.19 | 31.63 | 5.892 | 3.244 | 0
2279 | 920 | 6.046 | 270.3 | 10.58 | 1432 | 273.8 | 06/09/1996 | 1600 | 32.01 | 32.54 | 31.64 | 6.289 | 3.045 | 0
2280 | 797 | 6.275 | 260 | 10.68 | 1507 | 259.7 | 06/09/1996 | 1700 | 31.68 | 32.09 | 31 | 8.08 | 4.965 | 0
2281 | 636.4 | 6.227 | 259.2 | 11.43 | 1616 | 269.1 | 06/09/1996 | 1800 | 31.06 | 31.64 | 30.63 | 9 | 5.958 | 0
2282 | 447 | 5.776 | 251.6 | 9.9 | 1735 | 233.6 | 06/09/1996 | 1900 | 30.19 | 30.89 | 29.67 | 10.2 | 7.94 | 0
2283 | 247.2 | 5.163 | 265.2 | 8.95 | 1811 | 279.2 | 06/09/1996 | 2000 | 28.82 | 29.77 | 27.83 | 12.78 | 8.54 | 0
2284 | 68.19 | 5.839 | 267.1 | 10.06 | 1901 | 264.7 | 06/09/1996 | 2100 | 26.67 | 27.84 | 25.52 | 15.49 | 12.65 | 0
2285 | 3.426 | 4.136 | 258.4 | 7.58 | 2004 | 263.3 | 06/09/1996 | 2200 | 24.61 | 25.53 | 23.97 | 17.35 | 15.1 | 0
1763 | -994 | 1.482 | 286.3 | 3.43 | 258 | 302.1 | 05/19/1996 | 400 | 6.601 | 7.59 | 5.908 | 62.38 | 54.96 | 0
1764 | 0 | 1.445 | 329.9 | 2.94 | 331 | 3.012 | 05/19/1996 | 500 | 6.92 | 7.58 | 6.389 | 60.26 | 52.7 | 0
1765 | -994 | 1.017 | 2.608 | 3.332 | 407 | 50.64 | 05/19/1996 | 600 | 6.377 | 7.56 | 5.036 | 66.82 | 54.09 | 0
1766 | 5.759 | 1.397 | 11.51 | 4.737 | 507 | 12.9 | 05/19/1996 | 700 | 7.31 | 8.5 | 5.824 | 60.26 | 45.34 | 0
1767 | 96.7 | 1.528 | 253.8 | 5.521 | 629 | 295.6 | 05/19/1996 | 800 | 8.65 | 9.24 | 6.97 | 57.01 | 41.17 | 0
1768 | 334.7 | 1.522 | 349.8 | 4.149 | 759 | 299.8 | 05/19/1996 | 900 | 9.71 | 10.33 | 9.01 | 46.67 | 36.66 | 0
1769 | 472.2 | 2.118 | 320.8 | 6.043 | 824 | 315.5 | 05/19/1996 | 1000 | 10.81 | 11.71 | 10.18 | 41.89 | 30.22 | 0
1770 | 719 | 4.924 | 243.6 | 8.79 | 956 | 249.7 | 05/19/1996 | 1100 | 12.32 | 12.98 | 11.19 | 33.27 | 23.52 | 0
1771 | 885 | 5.697 | 239.5 | 11.5 | 1038 | 235.1 | 05/19/1996 | 1200 | 13.41 | 14.27 | 12.59 | 27.83 | 17.62 | 0
1772 | 613.8 | 3.383 | 273 | 8.49 | 1113 | 223.7 | 05/19/1996 | 1300 | 13.84 | 14.86 | 13.15 | 30.41 | 19.01 | 0
1773 | 631.9 | 2.639 | 322.5 | 6.468 | 1254 | 285.9 | 05/19/1996 | 1400 | 13.99 | 14.86 | 13.07 | 28.82 | 23.32 | 0
1774 | 706 | 3.372 | 283.8 | 7.38 | 1332 | 299.4 | 05/19/1996 | 1500 | 15.04 | 16.24 | 13.99 | 26.83 | 20.54 | 0
1775 | 784 | 3.922 | 239.2 | 7.64 | 1439 | 236.9 | 05/19/1996 | 1600 | 15.73 | 16.88 | 14.49 | 25.57 | 19.28 | 0
1776 | 751 | 3.441 | 251.5 | 8.92 | 1517 | 249.2 | 05/19/1996 | 1700 | 16.35 | 16.86 | 15.73 | 25.37 | 19.15 | 0
1777 | 539.3 | 3.404 | 277.6 | 8 | 1649 | 235.2 | 05/19/1996 | 1800 | 16.58 | 17.34 | 15.91 | 24.31 | 18.88 | 0
1778 | 166.4 | 3.441 | 319.1 | 6.207 | 1746 | 337.5 | 05/19/1996 | 1900 | 15.23 | 16.25 | 14.72 | 24.64 | 21.2 | 0
1779 | 193 | 3.487 | 319.7 | 7.28 | 1814 | 290 | 05/19/1996 | 2000 | 15.33 | 15.77 | 14.63 | 25.77 | 21.13 | 0
1780 | 42.88 | 2.931 | 321.7 | 6.272 | 1902 | 299.6 | 05/19/1996 | 2100 | 13.62 | 14.65 | 12.41 | 30.41 | 25.04 | 0
1781 | 0.867 | 1.395 | 294.6 | 3.136 | 2000 | 314 | 05/19/1996 | 2200 | 11 | 12.42 | 9.95 | 36.18 | 29.35 | 0
1782 | -994 | 0.912 | 331 | 2.907 | 2105 | 292 | 05/19/1996 | 2300 | 9.73 | 10.42 | 8.32 | 43.14 | 34.72 | 0
1783 | -994 | 0.439 | 229.3 | 1.503 | 2212 | 220.8 | 05/20/1996 | 2400 | 7.46 | 8.35 | 6.352 | 56.41 | 41.55 | 0
1784 | -994 | 0.339 | 101.4 | 1.405 | 2309 | 215.2 | 05/20/1996 | 100 | 5.581 | 6.949 | 4.498 | 69.8 | 53.03 | 0
1785 | -994 | 0.498 | 155.9 | 1.797 | 45 | 62.98 | 05/20/1996 | 200 | 5.052 | 5.842 | 4.041 | 71 | 59.79 | 0
1786 | 0 | 0.323 | 331.9 | 1.372 | 154 | 300.1 | 05/20/1996 | 300 | 3.618 | 4.06 | 2.442 | 74.5 | 67.56 | 0
1787 | -994 | 0.823 | 240.6 | 1.731 | 208 | 288.1 | 05/20/1996 | 400 | 2.76 | 3.399 | 2.426 | 76.3 | 67.24 | 0
1788 | -994 | 0.414 | 248.2 | 1.209 | 306 | 243 | 05/20/1996 | 500 | 2.464 | 2.912 | 1.579 | 83 | 71.3 | 0
1789 | -994 | 0.53 | 271.3 | 1.927 | 427 | 247.9 | 05/20/1996 | 600 | 1.72 | 2.455 | 0.894 | 82.7 | 73.7 | 0
1790 | 4.854 | 0.65 | 311.7 | 2.156 | 529 | 77.6 | 05/20/1996 | 700 | 0.645 | 1.14 | 0.191 | 85.7 | 77.3 | 0
1791 | 99.1 | 0.461 | 229.5 | 1.503 | 656 | 268.1 | 05/20/1996 | 800 | 2.426 | 4.667 | 0.647 | 84 | 66.79 | 0
1792 | 290.4 | 0.684 | 328.9 | 1.633 | 757 | 342.1 | 05/20/1996 | 900 | 6.209 | 7.51 | 4.676 | 67.58 | 54.64 | 0
1793 | 499.9 | 0.701 | 323.3 | 1.764 | 802 | 319.7 | 05/20/1996 | 1000 | 9.04 | 10.93 | 7.49 | 56.63 | 42.09 | 0
1794 | 686.9 | 1.371 | 68.63 | 3.985 | 957 | 66.34 | 05/20/1996 | 1100 | 11.91 | 13.09 | 10.95 | 42.89 | 35.98 | 0
1795 | 819 | 2.236 | 73.8 | 5.031 | 1036 | 67.09 | 05/20/1996 | 1200 | 13.85 | 14.52 | 13.09 | 36.78 | 30.35 | 0
1796 | 902 | 2.277 | 45.51 | 5.684 | 1132 | 93.8 | 05/20/1996 | 1300 | 15.03 | 15.6 | 14.27 | 35.31 | 28.02 | 0
1797 | 940 | 2.029 | 54.37 | 5.325 | 1233 | 55.97 | 05/20/1996 | 1400 | 16.19 | 17.19 | 15.31 | 30.47 | 23.45 | 0
1798 | 934 | 2.042 | 65.26 | 4.867 | 1314 | 60.1 | 05/20/1996 | 1500 | 17.62 | 18.25 | 16.96 | 25.44 | 19.47 | 0
1799 | 849 | 1.772 | 119.3 | 4.704 | 1433 | 246.3 | 05/20/1996 | 1600 | 18.7 | 19.44 | 18.09 | 22.12 | 18.01 | 0
1800 | 697.1 | 1.59 | 178.6 | 4.769 | 1546 | 101.3 | 05/20/1996 | 1700 | 19.7 | 20.59 | 18.88 | 20.66 | 16.89 | 0
1801 | 523.9 | 1.926 | 75.4 | 4.737 | 1629 | 54.82 | 05/20/1996 | 1800 | 20.23 | 20.95 | 19.5 | 18.74 | 15.69 | 0
1802 | 310.2 | 1.763 | 217.1 | 5.978 | 1750 | 244.3 | 05/20/1996 | 1900 | 20.45 | 20.92 | 20.2 | 19.73 | 15.76 | 0
1803 | 186.1 | 3.495 | 250.4 | 5.978 | 1820 | 240.6 | 05/20/1996 | 2000 | 19.77 | 20.32 | 18.84 | 24.9 | 17.22 | 0
1804 | 58.36 | 3.358 | 234.6 | 6.566 | 1909 | 235.9 | 05/20/1996 | 2100 | 18.45 | 18.9 | 17.79 | 26.62 | 20.13 | 0
1805 | 1.194 | 2.3 | 244.1 | 5.782 | 2013 | 244.5 | 05/20/1996 | 2200 | 16.75 | 17.81 | 15.2 | 31.93 | 22.58 | 0
1806 | -994 | 1.271 | 278.7 | 2.679 | 2130 | 270.1 | 05/20/1996 | 2300 | 14.36 | 15.54 | 12.91 | 41.34 | 28.62 | 0
1807 | -994 | 0.589 | 222.4 | 1.764 | 2249 | 239.4 | 05/21/1996 | 2400 | 12.21 | 13.72 | 10.47 | 49.9 | 35.05 | 0
1808 | -994 | 0.664 | 276 | 2.189 | 2315 | 279.9 | 05/21/1996 | 100 | 10.06 | 10.86 | 9 | 50.83 | 41.55 | 0
1809 | -994 | 0.367 | 235.8 | 1.535 | 0 | 45.64 | 05/21/1996 | 200 | 8.23 | 9.03 | 7.61 | 71.2 | 47.78 | 0
1810 | -994 | 0.998 | 258.7 | 2.221 | 150 | 314.7 | 05/21/1996 | 300 | 7.64 | 8.09 | 7.01 | 71.2 | 55.48 | 0
1811 | -994 | 0.818 | 271.5 | 2.025 | 234 | 344.5 | 05/21/1996 | 400 | 7.26 | 8.03 | 6.707 | 64.9 | 56.74 | 0
1812 | -994 | 0.678 | 252.3 | 1.993 | 314 | 332.3 | 05/21/1996 | 500 | 6.822 | 7.7 | 5.947 | 72.1 | 62.45 | 0
1813 | 0 | 0.764 | 308.3 | 1.927 | 427 | 153.5 | 05/21/1996 | 600 | 6.76 | 7.75 | 6.082 | 76.3 | 64.1 | 0
1814 | 4.163 | 0.838 | 230.3 | 2.548 | 547 | 221.7 | 05/21/1996 | 700 | 7.09 | 7.69 | 6.525 | 74.6 | 60.32 | 0
1815 | 47.01 | 0.697 | 73.4 | 2.058 | 647 | 56.29 | 05/21/1996 | 800 | 7.88 | 9.28 | 7.01 | 73.7 | 53.23 | 0
1816 | 135.1 | 0.875 | 159.3 | 3.528 | 703 | 211 | 05/21/1996 | 900 | 11.09 | 13.08 | 9.26 | 61.45 | 37.12 | 0
1817 | 207.3 | 0.886 | 347.1 | 2.777 | 817 | 213.8 | 05/21/1996 | 1000 | 14.27 | 16.19 | 12.89 | 44.22 | 19.55 | 0
1818 | 356.5 | 1.974 | 155.7 | 6.533 | 953 | 189.2 | 05/21/1996 | 1100 | 17.48 | 18.9 | 16.17 | 28.96 | 18.95 | 0
1819 | 788 | 4.301 | 248.7 | 8.1 | 1040 | 246.4 | 05/21/1996 | 1200 | 19.94 | 21.22 | 18.91 | 28.42 | 24.05 | 0
1820 | 338.7 | 4.261 | 246.6 | 10.22 | 1117 | 264.8 | 05/21/1996 | 1300 | 19.5 | 20.49 | 18.97 | 33.38 | 25.37 | 0
1821 | 311.8 | 5.162 | 258.4 | 10.98 | 1252 | 266.2 | 05/21/1996 | 1400 | 19.51 | 19.87 | 19.28 | 36.29 | 32.19 | 0
1822 | 577.2 | 5.786 | 245.6 | 9.64 | 1342 | 254.7 | 05/21/1996 | 1500 | 20.2 | 20.99 | 19.75 | 35.89 | 32.45 | 0
1823 | 911 | 6.23 | 239.5 | 10.88 | 1408 | 233.1 | 05/21/1996 | 1600 | 21.01 | 21.9 | 19.83 | 36.89 | 31.13 | 0
1824 | 811 | 7.63 | 239 | 14.99 | 1515 | 224.4 | 05/21/1996 | 1700 | 20.64 | 21.9 | 19.32 | 36.62 | 31.26 | 0
1825 | 666.9 | 5.299 | 261.4 | 11.92 | 1613 | 246.4 | 05/21/1996 | 1800 | 19.81 | 20.45 | 19.21 | 36.88 | 30.53 | 0
1826 | 276.7 | 4.518 | 263.3 | 11.17 | 1745 | 285.1 | 05/21/1996 | 1900 | 18.58 | 19.98 | 17.76 | 34.3 | 29.6 | 0
1827 | 231.1 | 4.606 | 263.4 | 10.98 | 1818 | 287.9 | 05/21/1996 | 2000 | 17.55 | 18.6 | 16.4 | 34.04 | 27.81 | 0
1828 | 56.05 | 3.094 | 272.4 | 8.82 | 1901 | 260.1 | 05/21/1996 | 2100 | 15.26 | 16.4 | 14.49 | 38.42 | 31.79 | 0
1829 | 0.557 | 2.587 | 289.4 | 5.194 | 2058 | 259.8 | 05/21/1996 | 2200 | 14.36 | 14.51 | 14.12 | 45.51 | 38.15 | 0
1830 | -994 | 3.442 | 275.6 | 6.991 | 2135 | 273.4 | 05/21/1996 | 2300 | 13.92 | 14.14 | 13.76 | 48.1 | 45.11 | 0
1831 | -994 | 3.625 | 273 | 7.81 | 2206 | 260.8 | 05/22/1996 | 2400 | 12.97 | 13.78 | 12.14 | 54.99 | 47.51 | 0
1832 | -994 | 4.17 | 255.8 | 7.38 | 2306 | 259.1 | 05/22/1996 | 100 | 12.31 | 12.62 | 12.02 | 54.8 | 45.19 | 0
1833 | 0 | 3.075 | 240.3 | 9.18 | 15 | 243.3 | 05/22/1996 | 200 | 12.3 | 12.63 | 11.86 | 47.32 | 40.76 | 0
1834 | -994 | 1.487 | 259.8 | 6.011 | 141 | 235.7 | 05/22/1996 | 300 | 11.58 | 12.19 | 10.96 | 44.53 | 38.7 | 0
1835 | -994 | 1.55 | 250.6 | 5.651 | 259 | 253.6 | 05/22/1996 | 400 | 10.79 | 11.71 | 9.37 | 50.17 | 40.69 | 0
1836 | -994 | 2.936 | 252.1 | 7.58 | 302 | 246.8 | 05/22/1996 | 500 | 11.5 | 12.37 | 10.71 | 45.79 | 38.63 | 0
1837 | -994 | 2.884 | 244.8 | 6.533 | 403 | 234.9 | 05/22/1996 | 600 | 10.97 | 11.94 | 10.23 | 48.84 | 42.15 | 0
1838 | 2.981 | 2.572 | 258.9 | 6.893 | 545 | 231.4 | 05/22/1996 | 700 | 10.83 | 11.13 | 10.32 | 47.58 | 41.22 | 0
1839 | 39.16 | 3.037 | 250.9 | 6.468 | 601 | 269.1 | 05/22/1996 | 800 | 10.9 | 11.18 | 10.65 | 44.2 | 40.03 | 0
1840 | 127.3 | 3.336 | 253.2 | 7.12 | 746 | 263.6 | 05/22/1996 | 900 | 11.36 | 11.82 | 10.89 | 42.88 | 39.03 | 0
1841 | 255.7 | 4.336 | 261.6 | 8.2 | 813 | 255.8 | 05/22/1996 | 1000 | 12.27 | 12.63 | 11.79 | 40.56 | 35.52 | 0
1842 | 366 | 3.945 | 256.7 | 7.35 | 952 | 270.1 | 05/22/1996 | 1100 | 12.87 | 13.27 | 12.48 | 37.77 | 33 | 0
1843 | 400.5 | 3.761 | 254.6 | 7.64 | 1031 | 249.5 | 05/22/1996 | 1200 | 13.25 | 13.59 | 13.01 | 36.18 | 30.88 | 0
1844 | 579.2 | 2.277 | 265 | 5.684 | 1117 | 255.3 | 05/22/1996 | 1300 | 14.08 | 15.12 | 13.46 | 34.72 | 29.68 | 0
1845 | 753 | 1.913 | 228.7 | 4.965 | 1231 | 172.4 | 05/22/1996 | 1400 | 15.62 | 17.42 | 14.77 | 31.08 | 25.11 | 0
1846 | 858 | 2.775 | 275.1 | 13.82 | 1305 | 237.1 | 05/22/1996 | 1500 | 17.04 | 17.89 | 16.28 | 28.95 | 24.11 | 0
1847 | 603.2 | 3.046 | 322.5 | 8.2 | 1447 | 349.1 | 05/22/1996 | 1600 | 17.17 | 17.72 | 16.53 | 30.93 | 26.89 | 0
1848 | 488.3 | 4.079 | 332.9 | 7.35 | 1500 | 313.2 | 05/22/1996 | 1700 | 17.16 | 17.85 | 16.82 | 30.13 | 23.78 | 0
1849 | 343.7 | 4.477 | 355.1 | 8 | 1654 | 342.3 | 05/22/1996 | 1800 | 16.44 | 16.83 | 16 | 26.89 | 24.04 | 0
1850 | 281.5 | 4.869 | 341.9 | 8.23 | 1702 | 349.5 | 05/22/1996 | 1900 | 16.01 | 16.84 | 15.48 | 25.9 | 23.25 | 0
1851 | 227.5 | 5.265 | 22.6 | 9.7 | 1827 | 26.81 | 05/22/1996 | 2000 | 15.21 | 15.82 | 14.78 | 25.5 | 23.25 | 0
1852 | 58.83 | 4.796 | 21.55 | 7.94 | 1903 | 31.7 | 05/22/1996 | 2100 | 13.63 | 14.84 | 12.19 | 27.16 | 24.11 | 0
1853 | 1.249 | 4.897 | 12.67 | 8.62 | 2025 | 15.71 | 05/22/1996 | 2200 | 11.44 | 12.19 | 10.81 | 28.43 | 26.77 | 0
1854 | 0 | 2.108 | 74.2 | 6.958 | 2100 | 0.094 | 05/22/1996 | 2300 | 9.9 | 10.84 | 8.41 | 37.51 | 27.57 | 0
1855 | -994 | 0.567 | 247.3 | 2.091 | 2201 | 140.9 | 05/23/1996 | 2400 | 7.52 | 9.01 | 5.186 | 44.28 | 33.4 | 0
1856 | -994 | 0.831 | 259.6 | 2.091 | 2306 | 252.7 | 05/23/1996 | 100 | 5.88 | 7.02 | 4.966 | 45.67 | 39.11 | 0
1857 | -994 | 0.738 | 258 | 1.96 | 51 | 207.6 | 05/23/1996 | 200 | 4.995 | 6.187 | 3.84 | 49.79 | 40.24 | 0
1858 | 0 | 0.667 | 184.3 | 1.633 | 139 | 158.1 | 05/23/1996 | 300 | 3.039 | 4.089 | 2.088 | 64.12 | 49.59 | 0
1859 | -994 | 0.405 | 220.4 | 1.405 | 238 | 221.2 | 05/23/1996 | 400 | 2.241 | 2.537 | 1.941 | 76.3 | 59.02 | 0
1860 | -994 | 0.762 | 288 | 2.156 | 321 | 51.23 | 05/23/1996 | 500 | 2.977 | 3.39 | 2.409 | 62.53 | 52.52 | 0
1861 | -994 | 1.032 | 259 | 1.862 | 446 | 284 | 05/23/1996 | 600 | 4.285 | 5.634 | 3.009 | 62.2 | 48.08 | 0
1862 | 2.682 | 0.494 | 304.6 | 1.437 | 535 | 303 | 05/23/1996 | 700 | 4.954 | 5.605 | 4.427 | 57.96 | 48.74 | 0
1863 | 31.72 | 1.427 | 354.9 | 4.541 | 658 | 10.26 | 05/23/1996 | 800 | 6.013 | 6.46 | 5.136 | 55.57 | 50.99 | 0
1864 | 116.1 | 3.337 | 27.55 | 5.749 | 751 | 23.25 | 05/23/1996 | 900 | 6.645 | 7.05 | 6.363 | 54.5 | 51.71 | 0
1865 | 102 | 2.695 | 19.71 | 6.37 | 802 | 23.06 | 05/23/1996 | 1000 | 6.853 | 7.18 | 6.707 | 55.75 | 50.71 | 0
1866 | 111.3 | 2.454 | 17.41 | 6.043 | 929 | 25.04 | 05/23/1996 | 1100 | 6.43 | 6.812 | 5.907 | 67.88 | 52.37 | 0
3019 | 854 | 1.658 | 343.5 | 4.606 | 1035 | 15.51 | 07/10/1996 | 1200 | 30.94 | 31.69 | 30.14 | 19.99 | 15.36 | 0
3020 | 944 | 1.383 | 119.1 | 4.377 | 1124 | 77.7 | 07/10/1996 | 1300 | 32.57 | 33.72 | 31.56 | 17.74 | 14.17 | 0
3021 | 980 | 2.024 | 80.8 | 5.357 | 1249 | 84.5 | 07/10/1996 | 1400 | 33.92 | 34.82 | 33 | 18.93 | 14.5 | 0
3022 | 970 | 2.488 | 100.8 | 6.239 | 1303 | 81 | 07/10/1996 | 1500 | 34.76 | 35.68 | 34.14 | 16.48 | 13.3 | 0
3023 | 918 | 1.721 | 130.6 | 4.41 | 1429 | 75.2 | 07/10/1996 | 1600 | 35.46 | 36.6 | 34.58 | 16.35 | 12.18 | 0
3024 | 760 | 1.918 | 48.31 | 5.129 | 1502 | 336.2 | 07/10/1996 | 1700 | 36.2 | 37.04 | 35.6 | 14.5 | 10.72 | 0
3025 | 220.4 | 5.753 | 242.2 | 12.32 | 1632 | 248.9 | 07/10/1996 | 1800 | 33.77 | 36.02 | 32.87 | 17.87 | 11.19 | 0
3026 | 145.9 | 5.51 | 300.4 | 11.14 | 1709 | 282.3 | 07/10/1996 | 1900 | 31.55 | 32.92 | 30.48 | 21.45 | 16.95 | 0
3027 | 127.8 | 4.576 | 318.4 | 10.39 | 1800 | 328.6 | 07/10/1996 | 2000 | 30.91 | 31.47 | 29.99 | 23.37 | 16.88 | 0
3028 | 77.5 | 5.381 | 338.5 | 10.78 | 1910 | 326.3 | 07/10/1996 | 2100 | 29.16 | 31.49 | 28.51 | 27.28 | 18.6 | 0
3029 | 4.195 | 2.546 | 304.5 | 7.06 | 2003 | 342.1 | 07/10/1996 | 2200 | 28.24 | 28.81 | 27.5 | 27.01 | 23.5 | 0
3030 | -994 | 2.22 | 279 | 4.802 | 2145 | 257.1 | 07/10/1996 | 2300 | 28.22 | 28.65 | 27.66 | 26.09 | 22.45 | 0
3031 | 0 | 1.199 | 329.6 | 2.777 | 2219 | 273.5 | 07/11/1996 | 2400 | 26.06 | 27.73 | 24.69 | 32.84 | 25.56 | 0
3032 | 0 | 1.529 | 345.5 | 5.259 | 2347 | 354.8 | 07/11/1996 | 100 | 25.45 | 27.21 | 24.63 | 33.04 | 27.21 | 0
3033 | 0 | 0.794 | 318.5 | 4.965 | 100 | 345.5 | 07/11/1996 | 200 | 24.52 | 26.71 | 23.32 | 37.87 | 28.67 | 0
3034 | 0 | 2.263 | 330.1 | 6.664 | 107 | 331.4 | 07/11/1996 | 300 | 25.27 | 26.51 | 24.35 | 36.02 | 28.94 | 0
3035 | 0 | 1.625 | 1.129 | 3.659 | 201 | 317.3 | 07/11/1996 | 400 | 23.59 | 25.24 | 22.32 | 43.04 | 33.64 | 0
3036 | 0 | 1.593 | 343.6 | 4.41 | 350 | 336.1 | 07/11/1996 | 500 | 23.27 | 24.44 | 21.75 | 44.43 | 36.75 | 0
3037 | 0 | 1.567 | 2.77 | 5.684 | 407 | 307.3 | 07/11/1996 | 600 | 22.17 | 24.63 | 20.87 | 48.81 | 35.96 | 0
3038 | 5.022 | 1.691 | 355 | 4.443 | 545 | 359.906 | 07/11/1996 | 700 | 20.47 | 20.97 | 20 | 51.99 | 47.62 | 0
3039 | 120.6 | 0.891 | 243.6 | 2.483 | 603 | 339.6 | 07/11/1996 | 800 | 20.89 | 22.5 | 20.42 | 55.31 | 44.44 | 0
3040 | 298 | 2.16 | 8.33 | 4.345 | 750 | 23.32 | 07/11/1996 | 900 | 23.38 | 25.17 | 22.26 | 46.82 | 37.42 | 0
3041 | 517.2 | 1.195 | 203.2 | 3.365 | 859 | 238.2 | 07/11/1996 | 1000 | 26.89 | 28.71 | 25.17 | 40.46 | 27.55 | 0
3042 | 697.1 | 1.216 | 303.3 | 4.247 | 900 | 203 | 07/11/1996 | 1100 | 29.59 | 30.74 | 28.68 | 29.66 | 24.3 | 0
3043 | 840 | 1.301 | 330.3 | 3.397 | 1046 | 23.69 | 07/11/1996 | 1200 | 31.18 | 32.37 | 30.34 | 27.48 | 21.12 | 0
3044 | 936 | 1.643 | 118.7 | 4.508 | 1125 | 91.2 | 07/11/1996 | 1300 | 32.79 | 33.36 | 32.28 | 23.24 | 18.87 | 0
3045 | 955 | 1.811 | 77.5 | 4.867 | 1240 | 90.1 | 07/11/1996 | 1400 | 33.96 | 35.07 | 33.07 | 20.85 | 14.96 | 0
3046 | 969 | 1.957 | 163.8 | 5.357 | 1357 | 91.3 | 07/11/1996 | 1500 | 34.81 | 35.77 | 34.26 | 17.28 | 15.03 | 0
3047 | 875 | 2.04 | 9.59 | 5.031 | 1442 | 344.9 | 07/11/1996 | 1600 | 35.6 | 36.25 | 35 | 16.75 | 13.97 | 0
3048 | 606.4 | 1.902 | 99.3 | 4.998 | 1513 | 111.5 | 07/11/1996 | 1700 | 35.86 | 36.81 | 34.71 | 16.88 | 13.37 | 0
3049 | 219.2 | 2.269 | 331.8 | 5.194 | 1624 | 0.094 | 07/11/1996 | 1800 | 34.49 | 34.93 | 33.97 | 17.47 | 15.16 | 0
3050 | 56.98 | 5.227 | 292.9 | 13.98 | 1753 | 277 | 07/11/1996 | 1900 | 32.11 | 34.02 | 28.11 | 33.36 | 16.02 | 0
3051 | 25.4 | 4.411 | 300.2 | 9.87 | 1803 | 282.2 | 07/11/1996 | 2000 | 28.76 | 29.6 | 27.56 | 35.42 | 21.58 | 0
3052 | 5.196 | 3.795 | 75.9 | 13.07 | 1915 | 260.9 | 07/11/1996 | 2100 | 25.93 | 28.91 | 23 | 69.86 | 23.24 | 1.524
3053 | 0.694 | 3.795 | 170.5 | 10.32 | 2053 | 199.3 | 07/11/1996 | 2200 | 23.78 | 24.63 | 22.76 | 66.28 | 38.67 | 0.254
3054 | 0 | 2.577 | 321.2 | 8.13 | 2100 | 203.9 | 07/11/1996 | 2300 | 21.81 | 23.55 | 20.41 | 80.1 | 48.21 | 0
3055 | -994 | 2.329 | 186 | 6.403 | 2251 | 230 | 07/12/1996 | 2400 | 21.96 | 23.49 | 20.39 | 80.7 | 49.67 | 0
3056 | 0 | 1.446 | 328.9 | 4.802 | 2309 | 251 | 07/12/1996 | 100 | 21.77 | 22.63 | 21.01 | 73.3 | 55.3 | 0
3057 | -994 | 0.767 | 141.7 | 2.221 | 1 | 7.52 | 07/12/1996 | 200 | 20.56 | 21.31 | 19.71 | 82.1 | 64.04 | 0
3058 | -994 | 0.801 | 270.4 | 2.385 | 159 | 104.3 | 07/12/1996 | 300 | 19.73 | 20.02 | 19.52 | 85.6 | 78.2 | 0
3059 | -994 | 1.257 | 72.8 | 2.744 | 206 | 27.75 | 07/12/1996 | 400 | 20.16 | 20.62 | 19.73 | 83.2 | 68.49 | 0
3060 | -994 | 1.015 | 16.15 | 2.711 | 344 | 352.3 | 07/12/1996 | 500 | 19.58 | 20.03 | 19.05 | 81.6 | 69.62 | 0
3061 | -994 | 0.956 | 231.5 | 1.829 | 459 | 64.62 | 07/12/1996 | 600 | 18.27 | 19.35 | 17.75 | 88.4 | 73.5 | 0
3062 | 4.365 | 0.61 | 177.8 | 1.895 | 500 | 64.53 | 07/12/1996 | 700 | 17.19 | 17.74 | 16.78 | 94.4 | 86.6 | 0
3063 | 89.4 | 0.29 | 32.05 | 1.111 | 620 | 67.92 | 07/12/1996 | 800 | 17.28 | 18.47 | 16.67 | 95.3 | 78.6 | 0
3064 | 336.8 | 0.815 | 0.739 | 2.025 | 733 | 1.317 | 07/12/1996 | 900 | 19.97 | 21.37 | 18.47 | 81.4 | 65.05 | 0
3065 | 292.1 | 0.965 | 344.5 | 2.254 | 843 | 350.1 | 07/12/1996 | 1000 | 21.96 | 22.63 | 21.26 | 69.22 | 56.23 | 0
3066 | 361.6 | 0.687 | 24.96 | 1.96 | 905 | 34.04 | 07/12/1996 | 1100 | 23.64 | 25.03 | 22.21 | 62.84 | 49.47 | 0
3067 | 480.9 | 0.809 | 88.1 | 2.842 | 1047 | 114.1 | 07/12/1996 | 1200 | 26.33 | 27.2 | 24.8 | 51.45 | 40.79 | 0
3068 | 936 | 1.311 | 110.2 | 3.626 | 1157 | 131.1 | 07/12/1996 | 1300 | 29.46 | 30.55 | 27.22 | 41.78 | 27.15 | 0
3069 | 682.8 | 1.697 | 156.7 | 4.573 | 1248 | 161.8 | 07/12/1996 | 1400 | 30.3 | 30.87 | 29.69 | 32.04 | 25.29 | 0
3070 | 1000 | 1.859 | 145.2 | 5.161 | 1301 | 172.2 | 07/12/1996 | 1500 | 31.91 | 32.73 | 30.63 | 29.26 | 19.2 | 0
3071 | 917 | 2.168 | 199.5 | 4.867 | 1407 | 215.6 | 07/12/1996 | 1600 | 32.87 | 33.65 | 32.15 | 25.02 | 17.54 | 0
3072 | 740 | 1.845 | 101.8 | 4.541 | 1516 | 66.65 | 07/12/1996 | 1700 | 33.69 | 34.36 | 32.95 | 21.91 | 17.21 | 0
3073 | 429.7 | 2.209 | 233.8 | 9.31 | 1655 | 269.2 | 07/12/1996 | 1800 | 33.73 | 35.17 | 31.64 | 25.88 | 16.08 | 0
3074 | 208.6 | 4.897 | 273 | 9.44 | 1701 | 248.3 | 07/12/1996 | 1900 | 30.95 | 31.77 | 30.13 | 29.06 | 24.82 | 0
3075 | 131.9 | 2.631 | 292.2 | 5.945 | 1808 | 274.2 | 07/12/1996 | 2000 | 29.89 | 30.2 | 29.69 | 29.33 | 25.88 | 0
3076 | 53.34 | 3.226 | 351.8 | 7.38 | 1924 | 0.094 | 07/12/1996 | 2100 | 29.02 | 30.11 | 28.16 | 32.11 | 26.08 | 0
3077 | 0.853 | 4.776 | 38.9 | 12.22 | 2049 | 26.14 | 07/12/1996 | 2200 | 26.06 | 28.27 | 23.11 | 56.88 | 30.19 | 0
3078 | 0 | 8.97 | 33.32 | 15.29 | 2111 | 44.47 | 07/12/1996 | 2300 | 21.96 | 23.51 | 21.06 | 64.23 | 52.84 | 0
3079 | 0 | 5.27 | 15.38 | 10.22 | 2225 | 51.81 | 07/13/1996 | 2400 | 21.82 | 22.31 | 21.24 | 62.31 | 50.13 | 0
3080 | 0 | 2.334 | 265 | 5.488 | 2359 | 261.1 | 07/13/1996 | 100 | 21.59 | 22.25 | 21.1 | 58.47 | 50 | 0
3081 | 0 | 3.69 | 251.7 | 7.64 | 48 | 252.5 | 07/13/1996 | 200 | 22.55 | 22.95 | 22.24 | 51.59 | 46.42 | 0
3082 | 0 | 2.433 | 286.8 | 5.619 | 112 | 260.8 | 07/13/1996 | 300 | 22.74 | 22.96 | 21.7 | 57.09 | 46.09 | 0
3083 | 0 | 1.892 | 120.7 | 4.279 | 226 | 138.9 | 07/13/1996 | 400 | 21.2 | 22.13 | 20.64 | 65.76 | 50.86 | 0
3084 | -994 | 0.409 | 343.7 | 2.091 | 302 | 106.8 | 07/13/1996 | 500 | 20.37 | 20.86 | 19.99 | 69.01 | 64.5 | 0
3085 | -994 | 0.338 | 223.1 | 1.568 | 410 | 161 | 07/13/1996 | 600 | 19.77 | 20.29 | 18.92 | 74.9 | 67.36 | 0
3086 | 7.03 | 0.31 | 2.697 | 1.111 | 556 | 22.58 | 07/13/1996 | 700 | 17.98 | 18.94 | 17.37 | 84.1 | 73.9 | 0
3087 | 118.3 | 0.294 | 268.1 | 1.078 | 645 | 252.3 | 07/13/1996 | 800 | 18.99 | 20.57 | 17.57 | 80.9 | 66.58 | 0
3088 | 313.2 | 0.569 | 80.1 | 1.731 | 755 | 84.9 | 07/13/1996 | 900 | 21.8 | 22.97 | 20.57 | 69.76 | 54.97 | 0
3089 | 501.7 | 1.039 | 88.4 | 3.724 | 843 | 83.9 | 07/13/1996 | 1000 | 23.98 | 25.25 | 22.96 | 55.63 | 45.89 | 0
3090 | 698.8 | 1.042 | 61.86 | 2.711 | 935 | 98.2 | 07/13/1996 | 1100 | 26.19 | 27.01 | 25.14 | 46.42 | 38.01 | 0
3091 | 772 | 1.215 | 39.82 | 3.267 | 1039 | 86.2 | 07/13/1996 | 1200 | 27.82 | 28.96 | 26.79 | 39.53 | 33.1 | 0
3092 | 934 | 1.761 | 77.3 | 4.998 | 1155 | 88 | 07/13/1996 | 1300 | 29.87 | 30.97 | 28.8 | 35.42 | 27.08 | 0
3093 | 993 | 2.289 | 52.7 | 5.39 | 1235 | 37.04 | 07/13/1996 | 1400 | 31.35 | 32.18 | 30.76 | 27.94 | 23.1 | 0
3094 | 943 | 1.687 | 220.4 | 4.998 | 1301 | 0.094 | 07/13/1996 | 1500 | 32.66 | 33.85 | 31.52 | 26.61 | 19.13 | 0
3095 | 958 | 1.926 | 91.7 | 6.076 | 1408 | 336.8 | 07/13/1996 | 1600 | 33.69 | 34.64 | 32.75 | 25.88 | 19.73 | 0
3096 | 700 | 1.965 | 81.4 | 5.847 | 1536 | 85.8 | 07/13/1996 | 1700 | 34.4 | 35.13 | 33.3 | 23.76 | 17.94 | 0
3097 | 268.3 | 2.537 | 258.6 | 9.08 | 1656 | 270.4 | 07/13/1996 | 1800 | 33.17 | 33.96 | 32.04 | 26.81 | 18.2 | 0
3098 | 202.1 | 4.387 | 279 | 9.15 | 1701 | 260.9 | 07/13/1996 | 1900 | 31.33 | 32.04 | 30.98 | 29.19 | 25.88 | 0
3099 | 266.3 | 4.21 | 275.3 | 8.26 | 1848 | 270.7 | 07/13/1996 | 2000 | 31.84 | 32.38 | 30.78 | 29.79 | 24.63 | 0
3100 | 54.74 | 4.317 | 259 | 7.48 | 1925 | 273.8 | 07/13/1996 | 2100 | 29.96 | 30.78 | 29.3 | 30.59 | 28.2 | 0
3101 | 2.143 | 3.129 | 264 | 6.272 | 2036 | 249.2 | 07/13/1996 | 2200 | 29.14 | 29.33 | 28.85 | 29.26 | 24.5 | 0
3102 | -994 | 3.619 | 126.9 | 9.38 | 2135 | 118.9 | 07/13/1996 | 2300 | 26.66 | 28.88 | 23.84 | 51.71 | 29.07 | 0
3103 | -994 | 1.818 | 345.6 | 4.051 | 2231 | 317.4 | 07/14/1996 | 2400 | 21.59 | 23.85 | 18.99 | 92.2 | 50.52 | 2.286
3104 | 0 | 2.029 | 277.6 | 4.508 | 2340 | 253.3 | 07/14/1996 | 100 | 19.1 | 19.38 | 18.89 | 93.7 | 78.9 | 0.762
3105 | -994 | 1.099 | 254.2 | 3.234 | 11 | 278.4 | 07/14/1996 | 200 | 19.45 | 20.05 | 19.11 | 88.8 | 75.2 | 0
3106 | -994 | 0.58 | 356.9 | 2.679 | 157 | 34.71 | 07/14/1996 | 300 | 19.98 | 20.71 | 19.46 | 90.2 | 70.1 | 0
3107 | -994 | 0.766 | 307.5 | 2.515 | 215 | 215.1 | 07/14/1996 | 400 | 19.4 | 19.91 | 18.69 | 87.6 | 77.2 | 0
3108 | -994 | 0.667 | 197.4 | 1.797 | 315 | 2.07 | 07/14/1996 | 500 | 19.01 | 19.6 | 18.5 | 89.4 | 73.5 | 0
3109 | -994 | 0.59 | 260.7 | 1.764 | 433 | 312.9 | 07/14/1996 | 600 | 17.63 | 19.06 | 16.99 | 93.5 | 77.6 | 0
3110 | 1.67 | 0.751 | 284.8 | 2.189 | 545 | 51.83 | 07/14/1996 | 700 | 17.27 | 17.84 | 16.59 | 92 | 78.5 | 0
3111 | 36.71 | 0.481 | 15.76 | 1.96 | 628 | 163.6 | 07/14/1996 | 800 | 16.83 | 17.42 | 16.44 | 95 | 88.8 | 0
3112 | 100.4 | 0.338 | 283.2 | 1.274 | 718 | 203.9 | 07/14/1996 | 900 | 18.33 | 19.82 | 17.41 | 94.7 | 72.9 | 0
3113 | 363.1 | 0.742 | 293.6 | 1.927 | 853 | 333.1 | 07/14/1996 | 1000 | 21.22 | 22.71 | 19.81 | 78.4 | 55.64 | 0
3114 | 587.7 | 0.945 | 342.5 | 2.287 | 907 | 338.5 | 07/14/1996 | 1100 | 23.64 | 25.58 | 22.33 | 63.78 | 47.55 | 0
3115 | 785 | 0.67 | 314 | 1.895 | 1036 | 247.8 | 07/14/1996 | 1200 | 27.05 | 29.1 | 25.45 | 54.43 | 32.38 | 0
3116 | 966 | 1.125 | 111.5 | 3.038 | 1152 | 92.7 | 07/14/1996 | 1300 | 30.19 | 31.32 | 28.67 | 36.29 | 23.37 | 0
3117 | 931 | 1.677 | 40.5 | 4.933 | 1239 | 34.69 | 07/14/1996 | 1400 | 31.4 | 32.2 | 30.7 | 32.11 | 23.04 | 0
3118 | 830 | 1.798 | 78.4 | 5.161 | 1329 | 58.56 | 07/14/1996 | 1500 | 32.58 | 33.26 | 31.07 | 28.93 | 20.85 | 0
3119 | 700 | 2.842 | 165.2 | 8.62 | 1452 | 203.2 | 07/14/1996 | 1600 | 32.85 | 33.79 | 32.23 | 26.41 | 19.99 | 0
3120 | 466.3 | 3.036 | 337.8 | 6.043 | 1544 | 26.79 | 07/14/1996 | 1700 | 32.19 | 33.36 | 30.92 | 29.85 | 20.12 | 0
3121 | 158.1 | 3.96 | 287.7 | 11.37 | 1632 | 243.5 | 07/14/1996 | 1800 | 29.81 | 31.99 | 27.65 | 38.99 | 25.48 | 0
3122 | 446.9 | 2.436 | 289.9 | 5.325 | 1728 | 300.3 | 07/14/1996 | 1900 | 31.45 | 32.15 | 30.2 | 33.5 | 22.11 | 0
3123 | 244.9 | 2.373 | 283.2 | 4.965 | 1846 | 292 | 07/14/1996 | 2000 | 32.07 | 32.62 | 30.55 | 29.99 | 21.52 | 0
6143 | 205.9 | 4.767 | 249.1 | 8.49 | 1520 | 241.9 | 11/17/1996 | 1600 | 13.03 | 13.58 | 12.53 | 73.8 | 64.21 | 0
6144 | 64.29 | 3.703 | 244.7 | 8.92 | 1606 | 248.5 | 11/17/1996 | 1700 | 12.25 | 12.56 | 12.09 | 70.9 | 63.41 | 0
6145 | 10.1 | 3.224 | 258 | 6.86 | 1719 | 251.9 | 11/17/1996 | 1800 | 11.79 | 12.25 | 11.15 | 73.6 | 65.14 | 0
6146 | -994 | 2.865 | 278.6 | 7.58 | 1859 | 226.8 | 11/17/1996 | 1900 | 10.92 | 11.63 | 10.52 | 79 | 65.14 | 0
6147 | -994 | 4.112 | 247.9 | 8.85 | 1949 | 256.1 | 11/17/1996 | 2000 | 11.15 | 11.64 | 10.74 | 74 | 65.08 | 0
6148 | 0 | 4.725 | 257.1 | 9.34 | 2029 | 243.6 | 11/17/1996 | 2100 | 11.1 | 11.46 | 10.68 | 69.91 | 63.42 | 0
6149 | 0 | 5.086 | 253.9 | 9.21 | 2157 | 247.8 | 11/17/1996 | 2200 | 10.75 | 11.26 | 10.38 | 75.5 | 64.81 | 0
6150 | 0 | 4.69 | 254.1 | 9.6 | 2202 | 224.9 | 11/17/1996 | 2300 | 10.78 | 11.25 | 10.15 | 77.5 | 68.19 | 0
6151 | -994 | 4.589 | 243.5 | 8.23 | 2304 | 222.6 | 11/18/1996 | 2400 | 10.78 | 11.42 | 10.11 | 79.6 | 69.59 | 0
6152 | -994 | 2.718 | 233.3 | 6.925 | 49 | 236.8 | 11/18/1996 | 100 | 10.16 | 11.46 | 8.54 | 90.8 | 76.3 | 0.508
6153 | -994 | 1.623 | 291.4 | 5.096 | 117 | 257.5 | 11/18/1996 | 200 | 9.1 | 10.56 | 8.2 | 96.6 | 83.7 | 0
6154 | -994 | 4.744 | 248.7 | 9.02 | 219 | 268.1 | 11/18/1996 | 300 | 11.97 | 12.94 | 8.49 | 96.6 | 69.93 | 0.254
6155 | -994 | 3.901 | 260.5 | 6.599 | 302 | 229.6 | 11/18/1996 | 400 | 11.38 | 12.16 | 10.87 | 82.6 | 72 | 0
6156 | 0 | 5.04 | 253.6 | 10.52 | 500 | 237 | 11/18/1996 | 500 | 13.16 | 13.76 | 12.07 | 73.2 | 61.37 | 0
6157 | -994 | 6.631 | 247.8 | 13 | 510 | 245.6 | 11/18/1996 | 600 | 14.02 | 14.36 | 13.36 | 63.68 | 54.07 | 0
6158 | -994 | 5.186 | 258 | 10.91 | 623 | 232.2 | 11/18/1996 | 700 | 13.67 | 14.05 | 13.17 | 59.97 | 54.01 | 0
6159 | 5.642 | 7.32 | 247.9 | 15.12 | 718 | 231.8 | 11/18/1996 | 800 | 13.94 | 14.31 | 13.13 | 59.97 | 46.45 | 0
6160 | 128.6 | 9.32 | 247.5 | 16.1 | 820 | 233.2 | 11/18/1996 | 900 | 14.58 | 14.82 | 14.03 | 48.44 | 42.14 | 0
6161 | 248.2 | 5.909 | 216.7 | 13.39 | 916 | 240.3 | 11/18/1996 | 1000 | 15.52 | 16.67 | 14.63 | 43.8 | 32.27 | 0
6162 | 381.8 | 3.257 | 178.2 | 9.24 | 1053 | 172.5 | 11/18/1996 | 1100 | 16.91 | 17.68 | 16.43 | 38.5 | 30.08 | 0
6163 | 598.3 | 3.195 | 243.1 | 8.4 | 1102 | 216.9 | 11/18/1996 | 1200 | 17.57 | 18.54 | 17.05 | 39.08 | 30.34 | 0
6164 | 640.5 | 3.695 | 236.3 | 9.67 | 1248 | 227.6 | 11/18/1996 | 1300 | 18.79 | 19.13 | 18.37 | 36.37 | 24.64 | 0
6165 | 540.2 | 5.22 | 246.5 | 10.03 | 1319 | 242.1 | 11/18/1996 | 1400 | 17.75 | 18.79 | 17.31 | 38.09 | 26.83 | 0
6166 | 469.3 | 4.594 | 250.6 | 8.62 | 1421 | 271.2 | 11/18/1996 | 1500 | 17.38 | 17.72 | 17.03 | 40.21 | 33.32 | 0
6167 | 326.2 | 4.374 | 261.9 | 7.91 | 1532 | 255.5 | 11/18/1996 | 1600 | 16.95 | 17.43 | 16.64 | 39.68 | 35.11 | 0
6168 | 146.3 | 4.344 | 269.6 | 8.4 | 1655 | 276.6 | 11/18/1996 | 1700 | 15.93 | 16.78 | 14.96 | 41.54 | 35.97 | 0
6169 | 10.35 | 4.8 | 265.7 | 8.75 | 1755 | 274.9 | 11/18/1996 | 1800 | 13.95 | 14.97 | 13.28 | 44.65 | 38.29 | 0
6170 | -994 | 5.015 | 262.1 | 8.92 | 1851 | 268.1 | 11/18/1996 | 1900 | 13.15 | 13.62 | 12.83 | 44.19 | 38.56 | 0
6171 | -994 | 4.252 | 264.3 | 6.991 | 1947 | 282.3 | 11/18/1996 | 2000 | 12.4 | 12.85 | 12.09 | 43.93 | 40.62 | 0
6172 | -994 | 2.514 | 239.3 | 5.945 | 2002 | 261.5 | 11/18/1996 | 2100 | 11.06 | 12.21 | 9.96 | 51.23 | 41.81 | 0
6173 | -994 | 3.392 | 243 | 6.827 | 2136 | 260.5 | 11/18/1996 | 2200 | 11.03 | 11.85 | 9.79 | 51.09 | 43.8 | 0
6174 | -994 | 4.327 | 251.2 | 7.87 | 2256 | 251.8 | 11/18/1996 | 2300 | 11.34 | 11.82 | 10.8 | 53.55 | 43.61 | 0
6175 | 0 | 3.904 | 236.4 | 7.94 | 2317 | 238.9 | 11/19/1996 | 2400 | 11.08 | 11.49 | 9.82 | 59.52 | 51.89 | 0
6176 | -994 | 2.093 | 258 | 5.227 | 28 | 267.4 | 11/19/1996 | 100 | 9.78 | 10.77 | 8.45 | 63.83 | 47.13 | 0
6177 | -994 | 2.012 | 309.1 | 4.704 | 137 | 323.2 | 11/19/1996 | 200 | 10.04 | 10.6 | 9.48 | 52.83 | 47.52 | 0
6178 | -994 | 1.125 | 274.5 | 3.528 | 201 | 257.4 | 11/19/1996 | 300 | 10.21 | 10.9 | 9.23 | 51.83 | 43.88 | 0
6179 | -994 | 1.292 | 344.9 | 4.345 | 351 | 1.035 | 11/19/1996 | 400 | 8.97 | 9.86 | 8.04 | 59.53 | 45.01 | 0
6180 | -994 | 0.967 | 241 | 3.234 | 401 | 0 | 11/19/1996 | 500 | 6.556 | 8.27 | 4.583 | 73.8 | 57.74 | 0
6181 | -994 | 1.376 | 227.8 | 3.626 | 554 | 244.2 | 11/19/1996 | 600 | 7.4 | 9.91 | 4.306 | 74.8 | 42.1 | 0
6182 | -994 | 1.996 | 239 | 4.475 | 625 | 276.2 | 11/19/1996 | 700 | 9.42 | 10.41 | 7.45 | 54.16 | 39.71 | 0
6183 | 6.623 | 1.138 | 10.14 | 2.744 | 737 | 34.45 | 11/19/1996 | 800 | 6.219 | 7.91 | 4.834 | 70.1 | 49.45 | 0
6184 | 81.7 | 2.618 | 174.4 | 8.59 | 846 | 167.3 | 11/19/1996 | 900 | 8.89 | 13.87 | 5.073 | 69.41 | 30.16 | 0
6185 | 337 | 4.71 | 188.2 | 8.3 | 954 | 194.1 | 11/19/1996 | 1000 | 15.47 | 16.86 | 13.8 | 33.15 | 28.7 | 0
6186 | 474.7 | 5.86 | 190.7 | 10.36 | 1042 | 191.9 | 11/19/1996 | 1100 | 17.61 | 18.23 | 16.87 | 30.75 | 25.24 | 0
6187 | 485.5 | 7.08 | 193.4 | 15.32 | 1159 | 216.4 | 11/19/1996 | 1200 | 18.53 | 19.1 | 17.82 | 28.75 | 24.58 | 0
6188 | 578.3 | 9.38 | 207.8 | 16.59 | 1225 | 198.6 | 11/19/1996 | 1300 | 18.87 | 19.09 | 18.7 | 28.02 | 24.9 | 0
6189 | 309.8 | 9.3 | 228.5 | 18.23 | 1320 | 220.6 | 11/19/1996 | 1400 | 17.27 | 19.13 | 15.09 | 43.98 | 25.5 | 0
6190 | 102.1 | 9.39 | 211.6 | 18.91 | 1408 | 189.6 | 11/19/1996 | 1500 | 11.36 | 15.09 | 10.22 | 76.7 | 38.68 | 1.778
6191 | 109.1 | 6.761 | 199.9 | 13.98 | 1500 | 200.2 | 11/19/1996 | 1600 | 10.73 | 11.07 | 10.46 | 76.9 | 65.6 | 0.254
6192 | 59.99 | 4.731 | 190.1 | 10.16 | 1606 | 198.3 | 11/19/1996 | 1700 | 10.38 | 10.64 | 10.15 | 76.4 | 66.86 | 0
6193 | 9.86 | 2.701 | 6.786 | 5.521 | 1700 | 170.7 | 11/19/1996 | 1800 | 9.33 | 10.79 | 7.86 | 86 | 66 | 0
6194 | -994 | 2.161 | 306.3 | 5.063 | 1855 | 254.1 | 11/19/1996 | 1900 | 8.6 | 9.39 | 8.13 | 83.5 | 73.9 | 0
6195 | -994 | 4.087 | 245.3 | 9.64 | 1954 | 254.4 | 11/19/1996 | 2000 | 11.14 | 12.36 | 9.07 | 75.9 | 53.62 | 0
6196 | -994 | 7.88 | 241.4 | 14.6 | 2028 | 220 | 11/19/1996 | 2100 | 12.3 | 12.51 | 11.89 | 57.93 | 47.92 | 0.254
6197 | -994 | 4.304 | 240.3 | 11.3 | 2103 | 224.6 | 11/19/1996 | 2200 | 11.94 | 12.44 | 11.31 | 56.06 | 47.39 | 0
6198 | 0 | 3.083 | 226.4 | 11.69 | 2218 | 239.2 | 11/19/1996 | 2300 | 11.13 | 12.12 | 8.53 | 66.07 | 51.89 | 0
6199 | -994 | 3.303 | 239.2 | 8.75 | 2315 | 251.9 | 11/20/1996 | 2400 | 11.01 | 12.2 | 8.54 | 66.4 | 47.92 | 0
6200 | -994 | 3.317 | 219.5 | 9.08 | 42 | 218.4 | 11/20/1996 | 100 | 11.43 | 12.08 | 10.2 | 57.99 | 44.28 | 0
6201 | -994 | 1.618 | 273.5 | 5.39 | 101 | 249.6 | 11/20/1996 | 200 | 9.9 | 11.71 | 7.63 | 63.63 | 45.6 | 0
6202 | -994 | 4.067 | 237.5 | 10.22 | 258 | 221.7 | 11/20/1996 | 300 | 11.27 | 12.27 | 7.9 | 60.18 | 42.09 | 0
6203 | -994 | 4.939 | 245.3 | 9.28 | 310 | 265.4 | 11/20/1996 | 400 | 11.39 | 11.86 | 11.03 | 49.11 | 43.88 | 0
6204 | -994 | 1.402 | 54.66 | 4.998 | 402 | 255.4 | 11/20/1996 | 500 | 8.54 | 11.03 | 7.01 | 64.09 | 48.05 | 0
6205 | -994 | 1.297 | 259 | 3.201 | 508 | 63.34 | 11/20/1996 | 600 | 7.57 | 8.33 | 6.299 | 67.54 | 55.35 | 0
6206 | -994 | 1.016 | 276.3 | 2.94 | 623 | 65.52 | 11/20/1996 | 700 | 5.72 | 6.851 | 4.585 | 70.3 | 60.92 | 0
6207 | 4.517 | 0.739 | 218.7 | 2.221 | 730 | 340.1 | 11/20/1996 | 800 | 3.279 | 5.198 | 1.666 | 83.9 | 67.42 | 0
6208 | 149.3 | 0.831 | 52.8 | 2.875 | 840 | 91.1 | 11/20/1996 | 900 | 3.417 | 4.824 | 1.723 | 84.3 | 73.8 | 0
6209 | 329.5 | 1.015 | 74.7 | 2.417 | 959 | 115.4 | 11/20/1996 | 1000 | 7.48 | 9.67 | 4.658 | 76.9 | 57.74 | 0
6210 | 331.5 | 0.345 | 153.8 | 1.797 | 1000 | 91.7 | 11/20/1996 | 1100 | 11.45 | 13.14 | 9.67 | 58.2 | 43.75 | 0
6211 | 501.8 | 2.003 | 97.4 | 4.475 | 1154 | 90.5 | 11/20/1996 | 1200 | 13.18 | 14.31 | 12.19 | 50.04 | 40.89 | 0
6212 | 423.2 | 2.243 | 92.8 | 4.835 | 1220 | 84.4 | 11/20/1996 | 1300 | 14.26 | 14.62 | 14.05 | 45.79 | 38.3 | 0
6213 | 415.5 | 1.378 | 80.3 | 3.365 | 1340 | 84.6 | 11/20/1996 | 1400 | 14.75 | 15.43 | 14.25 | 41.88 | 35.85 | 0
6214 | 405.6 | 1.014 | 50.75 | 2.646 | 1400 | 90 | 11/20/1996 | 1500 | 15.64 | 16.56 | 15.05 | 39.89 | 32.27 | 0
6215 | 244 | 0.632 | 286 | 2.352 | 1559 | 351.1 | 11/20/1996 | 1600 | 15.83 | 16.27 | 15.3 | 42.27 | 32.33 | 0
6216 | 95.3 | 1.117 | 328.8 | 3.169 | 1619 | 333.6 | 11/20/1996 | 1700 | 14.29 | 15.79 | 12.89 | 53.8 | 36.38 | 0
6217 | 14.76 | 0.781 | 246.1 | 1.829 | 1720 | 227.3 | 11/20/1996 | 1800 | 12 | 13.23 | 10.78 | 64.47 | 48.43 | 0
6218 | -994 | 0.533 | 229.6 | 1.405 | 1814 | 241.2 | 11/20/1996 | 1900 | 9.75 | 10.85 | 8.91 | 74.2 | 59.04 | 0
6219 | -994 | 0.665 | 337.9 | 1.666 | 1903 | 80.7 | 11/20/1996 | 2000 | 7.43 | 8.92 | 6.24 | 83.9 | 73.8 | 0
6220 | -994 | 0.873 | 274.9 | 1.633 | 2030 | 283 | 11/20/1996 | 2100 | 5.593 | 6.25 | 4.641 | 89.1 | 81.9 | 0
6221 | -994 | 0.833 | 0.266 | 1.927 | 2150 | 156.4 | 11/20/1996 | 2200 | 4.889 | 5.581 | 4.249 | 93.1 | 85.6 | 0
6222 | -994 | 1.869 | 295 | 4.965 | 2219 | 329.7 | 11/20/1996 | 2300 | 5.136 | 5.784 | 4.593 | 92.1 | 83.6 | 0
6223 | -994 | 1.004 | 292.9 | 2.515 | 2323 | 82.5 | 11/21/1996 | 2400 | 4.454 | 5.389 | 3.772 | 93.4 | 82.9 | 0
6224 | -994 | 0.58 | 260 | 1.829 | 12 | 281.4 | 11/21/1996 | 100 | 4.403 | 5.061 | 3.982 | 90.9 | 82.9 | 0
6225 | 0 | 1.21 | 288.1 | 2.385 | 113 | 311.9 | 11/21/1996 | 200 | 3.757 | 5.205 | 2.236 | 96.2 | 80.4 | 0
6226 | 0 | 0.886 | 288.8 | 2.221 | 208 | 243 | 11/21/1996 | 300 | 1.848 | 2.569 | 1.128 | 97.6 | 92.8 | 0
6227 | 0 | 0.634 | 177.7 | 2.352 | 332 | 249.2 | 11/21/1996 | 400 | 1.64 | 2.239 | 1.148 | 98.9 | 92.2 | 0
6228 | 0 | 0.544 | 339.4 | 1.731 | 443 | 354.7 | 11/21/1996 | 500 | 0.878 | 1.244 | 0.455 | 99.9 | 95.8 | 0
6229 | -994 | 0.549 | 293 | 1.927 | 505 | 12.34 | 11/21/1996 | 600 | 0.549 | 1.035 | 0.353 | 99.4 | 96.2 | 0
6230 | -994 | 0.245 | 70.1 | 1.013 | 624 | 33.43 | 11/21/1996 | 700 | 0.139 | 0.372 | -0.085 | 100 | 98.1 | 0
6231 | 1.414 | 0.316 | 350.4 | 1.633 | 755 | 293.8 | 11/21/1996 | 800 | -0.045 | 0.209 | -0.265 | 100 | 99.4 | 0
6232 | 46.45 | 0.319 | 264.4 | 0.98 | 801 | 282.6 | 11/21/1996 | 900 | 0.77 | 1.483 | 0.2 | 100 | 98.4 | 0
6233 | 176.4 | 0.417 | 193.7 | 1.274 | 916 | 203.5 | 11/21/1996 | 1000 | 3.055 | 4.981 | 1.464 | 99 | 85.5 | 0
6234 | 225.9 | 0.283 | 192.7 | 1.078 | 1008 | 188.3 | 11/21/1996 | 1100 | 5.938 | 7.05 | 4.981 | 85.5 | 73.5 | 0
6235 | 236.7 | 0.376 | 51.35 | 1.209 | 1117 | 58.57 | 11/21/1996 | 1200 | 8 | 8.94 | 7.03 | 77 | 66.69 | 0
6236 | 286.1 | 0.819 | 24.21 | 2.842 | 1244 | 81.2 | 11/21/1996 | 1300 | 10.04 | 11.43 | 8.93 | 69.27 | 51.7 | 0
6237 | 229.4 | 0.974 | 68.44 | 2.254 | 1314 | 58.64 | 11/21/1996 | 1400 | 11.58 | 11.92 | 11.41 | 57.53 | 49.58 | 0
6238 | 152.1 | 1.134 | 344.7 | 3.005 | 1432 | 339.5 | 11/21/1996 | 1500 | 11.77 | 12 | 11.52 | 59.97 | 51.03 | 0
6239 | 81.2 | 0.465 | 72.1 | 1.568 | 1525 | 166.9 | 11/21/1996 | 1600 | 11.66 | 11.77 | 11.42 | 62.69 | 51.95 | 0
6240 | 36.64 | 1.386 | 85.6 | 3.855 | 1650 | 117.9 | 11/21/1996 | 1700 | 11.42 | 11.52 | 11.24 | 67.2 | 55.07 | 0
6241 | 1.661 | 1.844 | 130.3 | 6.795 | 1728 | 87.8 | 11/21/1996 | 1800 | 10.8 | 11.24 | 10.19 | 76.9 | 63.29 | 0
6242 | -994 | 3.132 | 154.8 | 6.697 | 1816 | 106.4 | 11/21/1996 | 1900 | 10.23 | 11.87 | 9.32 | 81 | 61.1 | 0
6243 | -994 | 3.044 | 175.2 | 6.991 | 1909 | 210.2 | 11/21/1996 | 2000 | 9.83 | 10.19 | 9.17 | 81.7 | 72.8 | 0
6244 | -994 | 1.73 | 101.7 | 4.443 | 2006 | 64.37 | 11/21/1996 | 2100 | 9.32 | 9.81 | 8.91 | 84.2 | 77.7 | 0
6245 | -994 | 1.696 | 106 | 4.149 | 2156 | 97.1 | 11/21/1996 | 2200 | 8.94 | 9.63 | 8.54 | 88.7 | 79.1 | 0
6246 | -994 | 1.32 | 335 | 3.365 | 2202 | 127.7 | 11/21/1996 | 2300 | 8.15 | 8.75 | 7.56 | 98.2 | 87.2 | 1.016
1659 | 169.9 | 5.181 | 265.1 | 9.34 | 1829 | 253.6 | 05/14/1996 | 2000 | 20.32 | 20.87 | 19.67 | 35.36 | 32.18 | 0
1660 | 25.89 | 5.073 | 256.9 | 10.29 | 1922 | 231.9 | 05/14/1996 | 2100 | 18.67 | 19.82 | 17.98 | 39.8 | 31.59 | 0
1661 | 0.129 | 2.629 | 238.5 | 7.25 | 2003 | 262.3 | 05/14/1996 | 2200 | 17.46 | 18.15 | 16.75 | 42.79 | 38.35 | 0
1662 | -994 | 2.729 | 235.8 | 6.37 | 2140 | 236.3 | 05/14/1996 | 2300 | 17.36 | 17.81 | 16.8 | 48.03 | 39.28 | 0
1663 | -994 | 3.654 | 265.9 | 6.37 | 2200 | 285.1 | 05/15/1996 | 2400 | 15.81 | 16.81 | 15.18 | 61.74 | 47.03 | 0
1664 | -994 | 2.58 | 265.2 | 5.063 | 2301 | 256.5 | 05/15/1996 | 100 | 14.86 | 15.21 | 14.72 | 64.2 | 61.08 | 0
1665 | -994 | 0.93 | 182.2 | 2.973 | 6 | 246.8 | 05/15/1996 | 200 | 14.93 | 15.01 | 14.71 | 62.81 | 60.03 | 0
1666 | -994 | 1.132 | 276.5 | 3.005 | 152 | 250.1 | 05/15/1996 | 300 | 14.9 | 15.15 | 14.66 | 62.95 | 56.92 | 0
1667 | -994 | 1.498 | 275.3 | 5.423 | 254 | 265.7 | 05/15/1996 | 400 | 15.15 | 15.41 | 14.96 | 58.77 | 54.13 | 0
1668 | -994 | 2.973 | 276.4 | 6.174 | 351 | 230.6 | 05/15/1996 | 500 | 14.79 | 15.22 | 14.61 | 57.38 | 54.2 | 0
1669 | -994 | 3.643 | 277 | 7.09 | 421 | 289.6 | 05/15/1996 | 600 | 14.53 | 14.84 | 14.31 | 56.05 | 53.4 | 0
1670 | 2.263 | 3.411 | 263.1 | 6.501 | 512 | 260.1 | 05/15/1996 | 700 | 14.05 | 14.32 | 13.69 | 56.78 | 52.54 | 0
1671 | 22.27 | 2.865 | 278.9 | 5.88 | 616 | 263.9 | 05/15/1996 | 800 | 13.74 | 13.99 | 13.56 | 56.92 | 52.68 | 0
1672 | 197.9 | 1.467 | 267.5 | 2.973 | 755 | 266 | 05/15/1996 | 900 | 15.06 | 16.29 | 13.98 | 53.87 | 43.6 | 0
1673 | 358.6 | 1.757 | 294.2 | 4.149 | 843 | 314.1 | 05/15/1996 | 1000 | 16.51 | 17.39 | 16.04 | 45.78 | 40.08 | 0
1674 | 546 | 1.887 | 282.6 | 6.337 | 939 | 303.5 | 05/15/1996 | 1100 | 18.13 | 18.89 | 17.39 | 42 | 37.29 | 0
1675 | 432.3 | 2.619 | 291.5 | 5.325 | 1051 | 280.6 | 05/15/1996 | 1200 | 18.84 | 19.26 | 18.16 | 40.01 | 36.1 | 0
1676 | 566.7 | 3.311 | 283.7 | 7.02 | 1111 | 293.2 | 05/15/1996 | 1300 | 20.03 | 20.94 | 19.11 | 37.42 | 32.65 | 0
1677 | 619.2 | 1.999 | 287.2 | 5.259 | 1205 | 300 | 05/15/1996 | 1400 | 20.73 | 21.87 | 19.71 | 36.42 | 30.92 | 0
1678 | 329.6 | 3.314 | 273.6 | 6.827 | 1349 | 254.5 | 05/15/1996 | 1500 | 20.88 | 21.74 | 20.5 | 34.63 | 32.31 | 0
1679 | 292.9 | 4.948 | 270.8 | 9.38 | 1433 | 283.5 | 05/15/1996 | 1600 | 21.3 | 22.27 | 20.64 | 36.95 | 32.32 | 0
1680 | 157.3 | 6.191 | 273.4 | 12.05 | 1520 | 277.5 | 05/15/1996 | 1700 | 20.36 | 21.07 | 19.84 | 40.06 | 34.96 | 0
1681 | 87.1 | 7.19 | 265.2 | 13.43 | 1641 | 255.2 | 05/15/1996 | 1800 | 18.11 | 20.63 | 14.04 | 76 | 37.28 | 0
1682 | 54.11 | 5.78 | 260.6 | 10.94 | 1701 | 262.5 | 05/15/1996 | 1900 | 13.32 | 14.05 | 13.17 | 80.5 | 66.91 | 0
1683 | 21.56 | 4.391 | 280 | 11.43 | 1801 | 264.9 | 05/15/1996 | 2000 | 13.89 | 14.07 | 13.44 | 67.17 | 58.44 | 0
1684 | 4.063 | 2.912 | 270.2 | 6.599 | 1956 | 252.2 | 05/15/1996 | 2100 | 14.03 | 14.36 | 13.75 | 64.73 | 56.78 | 0
1685 | 0.079 | 3.393 | 273.2 | 7.94 | 2002 | 250.8 | 05/15/1996 | 2200 | 14.11 | 14.36 | 13.87 | 61.02 | 57.05 | 0
1686 | -994 | 2.709 | 105.2 | 6.109 | 2125 | 81.9 | 05/15/1996 | 2300 | 13.14 | 14.03 | 12.61 | 77.1 | 58.97 | 0
1687 | -994 | 2.181 | 121.7 | 5.749 | 2206 | 94.7 | 05/16/1996 | 2400 | 12.09 | 12.65 | 11.6 | 87.1 | 76.1 | 0
1688 | 0 | 1.18 | 144.9 | 2.646 | 2313 | 178 | 05/16/1996 | 100 | 11.4 | 11.62 | 11.13 | 94 | 86.3 | 0.254
1689 | -994 | 0.828 | 164.8 | 2.515 | 5 | 134.4 | 05/16/1996 | 200 | 11.03 | 11.17 | 10.55 | 96.4 | 92.5 | 0
1690 | -994 | 0.855 | 251.7 | 1.927 | 126 | 247.4 | 05/16/1996 | 300 | 10.5 | 10.79 | 10.35 | 98 | 95.6 | 0
1691 | -994 | 1.192 | 272.8 | 2.809 | 231 | 270.7 | 05/16/1996 | 400 | 10.64 | 10.84 | 10.4 | 98.4 | 94.7 | 3.302
1692 | -994 | 0.815 | 339.5 | 2.156 | 350 | 4.046 | 05/16/1996 | 500 | 10.27 | 10.43 | 10.14 | 99.1 | 96 | 1.778
1693 | -994 | 1.71 | 310.8 | 4.116 | 427 | 323.8 | 05/16/1996 | 600 | 9.93 | 10.46 | 9.57 | 97.7 | 88.5 | 0
1694 | 0.444 | 1.194 | 266.1 | 3.038 | 517 | 310.9 | 05/16/1996 | 700 | 9.5 | 9.65 | 9.3 | 95.8 | 89.4 | 0.254
1695 | 5.451 | 0.742 | 274.2 | 2.385 | 613 | 257.9 | 05/16/1996 | 800 | 9.08 | 9.45 | 8.87 | 96.8 | 92.3 | 2.54
1696 | 80.7 | 0.896 | 349.6 | 3.365 | 709 | 302.5 | 05/16/1996 | 900 | 8.89 | 9.33 | 8.57 | 97.3 | 87.3 | 1.778
1697 | 324.2 | 0.97 | 27.09 | 3.136 | 829 | 23.34 | 05/16/1996 | 1000 | 10.06 | 10.95 | 9.27 | 94.1 | 82.3 | 0
1698 | 628.3 | 3.594 | 262.4 | 6.991 | 928 | 268.5 | 05/16/1996 | 1100 | 11.9 | 12.97 | 10.94 | 89.5 | 73.2 | 0
1699 | 801 | 3.109 | 229.5 | 8.04 | 1055 | 249.4 | 05/16/1996 | 1200 | 14.89 | 15.96 | 12.97 | 80.2 | 43.6 | 0
1700 | 866 | 6.643 | 251.1 | 10.98 | 1141 | 254.7 | 05/16/1996 | 1300 | 15.99 | 16.6 | 15.57 | 59.1 | 44.25 | 0
1701 | 684.7 | 4.721 | 226.7 | 10.29 | 1236 | 221.3 | 05/16/1996 | 1400 | 16.79 | 17.8 | 15.57 | 53.93 | 35.77 | 0
1702 | 374.9 | 5.724 | 213.9 | 12.84 | 1349 | 221 | 05/16/1996 | 1500 | 16.46 | 17.45 | 15.96 | 45.71 | 36.23 | 0
1703 | 569.3 | 6.256 | 222.2 | 12.74 | 1458 | 221.4 | 05/16/1996 | 1600 | 16.82 | 18.05 | 16.03 | 43.39 | 33.98 | 0
1704 | 753 | 4.903 | 244.8 | 10.39 | 1504 | 222.2 | 05/16/1996 | 1700 | 18.01 | 19.09 | 17.04 | 44.18 | 34.51 | 0
1705 | 587 | 5.198 | 235.2 | 10.42 | 1658 | 226.2 | 05/16/1996 | 1800 | 18.06 | 18.76 | 17.08 | 42.79 | 33.18 | 0
1706 | 211.8 | 5.115 | 239.3 | 12.05 | 1701 | 246.3 | 05/16/1996 | 1900 | 16.4 | 17.14 | 15.88 | 43.32 | 36.56 | 0
1707 | 57.38 | 4.636 | 244.2 | 9.96 | 1827 | 240.8 | 05/16/1996 | 2000 | 15.24 | 15.89 | 14.85 | 45.78 | 37.75 | 0
1708 | 19.8 | 4.57 | 250.4 | 10.71 | 1922 | 258.8 | 05/16/1996 | 2100 | 15.12 | 15.34 | 14.88 | 42.73 | 37.56 | 0
1709 | 0.182 | 2.918 | 156.6 | 12.48 | 2028 | 166.8 | 05/16/1996 | 2200 | 14.98 | 15.44 | 14.38 | 44.59 | 34.98 | 0
1710 | -994 | 3.764 | 190.7 | 8.26 | 2109 | 168.8 | 05/16/1996 | 2300 | 14.04 | 14.5 | 13.45 | 49.63 | 41.88 | 0
1711 | -994 | 1.868 | 218 | 4.247 | 2259 | 185.8 | 05/17/1996 | 2400 | 13.41 | 13.85 | 12.94 | 50.56 | 41.81 | 0
1712 | 0 | 1.39 | 185.8 | 4.965 | 2311 | 197.2 | 05/17/1996 | 100 | 13.79 | 14.04 | 13.36 | 50.23 | 40.22 | 0
1713 | -994 | 2.274 | 162.9 | 7.15 | 38 | 120.5 | 05/17/1996 | 200 | 14.02 | 14.52 | 13.58 | 46.39 | 37.77 | 0
1714 | -994 | 2.325 | 153.8 | 6.37 | 121 | 168.3 | 05/17/1996 | 300 | 13.81 | 14.21 | 13.37 | 48.44 | 38.5 | 0
1715 | -994 | 3.831 | 193.3 | 9.64 | 256 | 231.1 | 05/17/1996 | 400 | 13.84 | 14.3 | 13.17 | 46.06 | 39.1 | 0
1716 | 0 | 6.274 | 236.2 | 11.01 | 306 | 246.3 | 05/17/1996 | 500 | 14.05 | 14.23 | 13.87 | 44.47 | 40.76 | 0
1717 | 0 | 5.391 | 246.9 | 9.96 | 408 | 240.1 | 05/17/1996 | 600 | 13.82 | 14.11 | 13.43 | 47.78 | 41.48 | 0
1718 | 1.676 | 2.043 | 230.7 | 8.13 | 502 | 208.3 | 05/17/1996 | 700 | 12.92 | 13.62 | 12.07 | 60.04 | 46.06 | 0
1719 | 42.33 | 0.883 | 144.4 | 4.116 | 619 | 184.2 | 05/17/1996 | 800 | 12.8 | 14.34 | 11.94 | 63.02 | 41.35 | 0
1720 | 113.1 | 2.931 | 219.9 | 7.71 | 757 | 262.9 | 05/17/1996 | 900 | 14.55 | 15 | 14.1 | 46.26 | 36.98 | 0
1721 | 236.5 | 4.844 | 247.3 | 8.62 | 841 | 264.3 | 05/17/1996 | 1000 | 15.46 | 15.98 | 14.94 | 39.83 | 34.65 | 0
1722 | 326.1 | 5.742 | 259.5 | 10.55 | 917 | 245.2 | 05/17/1996 | 1100 | 16.23 | 16.79 | 15.9 | 37.17 | 27.1 | 0
1723 | 705 | 6.892 | 260 | 12.84 | 1022 | 268.9 | 05/17/1996 | 1200 | 17.92 | 18.62 | 16.69 | 29.48 | 21 | 0
1724 | 820 | 7.07 | 265 | 12.22 | 1112 | 250.2 | 05/17/1996 | 1300 | 18.96 | 20.41 | 18.14 | 26.36 | 21.13 | 0
1725 | 1059 | 6.324 | 249.5 | 11.69 | 1203 | 283.7 | 05/17/1996 | 1400 | 20.15 | 20.6 | 19.48 | 29.27 | 22.92 | 0
1726 | 1077 | 6.372 | 232.5 | 14.21 | 1349 | 226.6 | 05/17/1996 | 1500 | 20.33 | 21.11 | 19.8 | 32.91 | 26.69 | 0
1727 | 874 | 7.66 | 234.4 | 15.97 | 1441 | 246.1 | 05/17/1996 | 1600 | 19.89 | 20.56 | 19.21 | 35.16 | 29.87 | 0
1728 | 739 | 10.36 | 236.8 | 18.39 | 1555 | 257 | 05/17/1996 | 1700 | 19.06 | 20.07 | 18.4 | 36.55 | 31.98 | 0
1729 | 469.9 | 11.18 | 233.3 | 19.31 | 1612 | 213.1 | 05/17/1996 | 1800 | 18.03 | 18.59 | 17.56 | 37.62 | 34.11 | 0
1730 | 260.3 | 11.05 | 236.3 | 20.12 | 1700 | 261.5 | 05/17/1996 | 1900 | 17.07 | 18.15 | 16.15 | 43.38 | 35.63 | 0
1731 | 119.2 | 10.91 | 236.5 | 20.51 | 1831 | 224.8 | 05/17/1996 | 2000 | 16.6 | 17.06 | 16.17 | 41.67 | 37.82 | 0
1732 | 34.94 | 8.79 | 233.6 | 17.8 | 1923 | 219.2 | 05/17/1996 | 2100 | 16.27 | 16.56 | 15.81 | 40.21 | 35.11 | 0
1733 | 0.246 | 6.679 | 233.1 | 15.12 | 2045 | 241.9 | 05/17/1996 | 2200 | 16.28 | 16.58 | 16.09 | 38.95 | 34.71 | 0
1734 | -994 | 7.55 | 235 | 15.58 | 2114 | 241 | 05/17/1996 | 2300 | 16.02 | 16.47 | 15.69 | 38.56 | 34.58 | 0
1735 | -994 | 6.305 | 231 | 12.64 | 2221 | 233.1 | 05/18/1996 | 2400 | 15.92 | 16.35 | 15.38 | 39.42 | 32.27 | 0
1736 | -994 | 5.939 | 238.3 | 14.01 | 2344 | 227.3 | 05/18/1996 | 100 | 14.42 | 15.44 | 12.75 | 64.47 | 38.69 | 0
1737 | -994 | 4 | 257.9 | 7.84 | 58 | 251.2 | 05/18/1996 | 200 | 11.84 | 12.77 | 10.99 | 82.1 | 61.89 | 0.254
1738 | -994 | 5.578 | 251.5 | 13.26 | 123 | 235.6 | 05/18/1996 | 300 | 12.46 | 12.99 | 11.21 | 71.4 | 54.61 | 0
1739 | -994 | 4.56 | 282.8 | 10.03 | 226 | 302.4 | 05/18/1996 | 400 | 11.26 | 11.46 | 10.98 | 72.4 | 60.24 | 0
1740 | -994 | 6.193 | 273.8 | 10.62 | 338 | 262.7 | 05/18/1996 | 500 | 10.66 | 11.06 | 10.32 | 63.29 | 57.59 | 0
1741 | -994 | 5.474 | 268.8 | 10.71 | 448 | 247.7 | 05/18/1996 | 600 | 10.14 | 10.33 | 9.74 | 61.5 | 55.47 | 0
1742 | 2.434 | 5.716 | 262.9 | 9.9 | 544 | 273 | 05/18/1996 | 700 | 9.8 | 10.02 | 9.66 | 58.32 | 55.47 | 0
1743 | 50.38 | 5.329 | 262.9 | 9.7 | 625 | 279.7 | 05/18/1996 | 800 | 10.25 | 10.65 | 9.77 | 56.6 | 48.18 | 0
1744 | 136.9 | 6.016 | 257.3 | 10.09 | 710 | 249.3 | 05/18/1996 | 900 | 11.03 | 11.59 | 10.62 | 51.49 | 41.62 | 0
1745 | 328.4 | 5.461 | 261.4 | 9.57 | 828 | 270.7 | 05/18/1996 | 1000 | 12.31 | 13.58 | 11.58 | 45.06 | 37.44 | 0
1746 | 635.7 | 5.299 | 263.8 | 8.82 | 933 | 267.3 | 05/18/1996 | 1100 | 14.34 | 15.12 | 13.4 | 39.23 | 31.61 | 0
1747 | 594.7 | 6.002 | 261.4 | 10.62 | 1055 | 245.1 | 05/18/1996 | 1200 | 14.74 | 15.34 | 14.34 | 34.06 | 29.88 | 0
1748 | 904 | 6.435 | 270.3 | 11.47 | 1130 | 248.9 | 05/18/1996 | 1300 | 15.95 | 16.36 | 15.29 | 32.33 | 27.36 | 0
1749 | 958 | 7.42 | 259.8 | 13.33 | 1247 | 266.2 | 05/18/1996 | 1400 | 16.44 | 16.98 | 16.02 | 29.15 | 25.04 | 0
1750 | 915 | 8.17 | 257.1 | 13.85 | 1328 | 252.9 | 05/18/1996 | 1500 | 16.69 | 17.29 | 16.28 | 29.28 | 25.37 | 0
1751 | 907 | 8.36 | 258.5 | 14.9 | 1415 | 234 | 05/18/1996 | 1600 | 17.42 | 17.99 | 16.96 | 27.62 | 22.39 | 0
1752 | 697.2 | 8.5 | 260.7 | 13.98 | 1555 | 277.8 | 05/18/1996 | 1700 | 16.84 | 17.85 | 15.96 | 30.47 | 25.9 | 0
1753 | 503.6 | 8.04 | 260.9 | 13.56 | 1615 | 268.3 | 05/18/1996 | 1800 | 15.81 | 16.64 | 14.76 | 35.57 | 28.35 | 0
1754 | 294.5 | 10.08 | 249.4 | 16.4 | 1738 | 241.8 | 05/18/1996 | 1900 | 14.39 | 15.15 | 13.62 | 35.77 | 31.93 | 0
1755 | 172.8 | 9.23 | 253.9 | 16.89 | 1810 | 252.7 | 05/18/1996 | 2000 | 13.56 | 14.2 | 13.23 | 36.37 | 33.19 | 0
1756 | 42.61 | 5.817 | 278.5 | 11.66 | 1900 | 281.7 | 05/18/1996 | 2100 | 12.76 | 13.35 | 12.05 | 36.24 | 33.06 | 0
1757 | 0.873 | 6.623 | 249.3 | 11.96 | 2028 | 247.7 | 05/18/1996 | 2200 | 11.76 | 12.21 | 10.98 | 41.82 | 33.07 | 0
1758 | -994 | 2.312 | 238.7 | 7.77 | 2116 | 247.6 | 05/18/1996 | 2300 | 10.88 | 11.27 | 10.34 | 47.65 | 37.84 | 0
1759 | -994 | 1.768 | 327.7 | 3.887 | 2226 | 320.9 | 05/19/1996 | 2400 | 9.97 | 10.73 | 8.95 | 57.39 | 44.93 | 0
1760 | -994 | 3.077 | 271.4 | 6.697 | 2353 | 268.5 | 05/19/1996 | 100 | 9.29 | 9.69 | 8.62 | 59.38 | 53.95 | 0
1761 | -994 | 2.397 | 269.9 | 7.38 | 10 | 256.8 | 05/19/1996 | 200 | 8.89 | 9.6 | 7.97 | 60.92 | 55.15 | 0
1762 | -994 | 1.781 | 274.8 | 3.299 | 158 | 283.4 | 05/19/1996 | 300 | 7.55 | 8.18 | 7.32 | 63.04 | 55.15 | 0
13534 | 743 | 1.546 | 174.2 | 4.9 | 1453 | 333 | 09/21/1997 | 1600 | 25.39 | 26.47 | 24.6 | 14.9 | 11.32 | 0
13535 | 596.6 | 1.837 | 38.47 | 5.325 | 1503 | 353.8 | 09/21/1997 | 1700 | 26.02 | 26.64 | 25.34 | 15.03 | 11.79 | 0
13536 | 409 | 2.81 | 89.2 | 5.161 | 1631 | 75.3 | 09/21/1997 | 1800 | 26.4 | 26.91 | 26.08 | 14.57 | 11.98 | 0
13537 | 203.6 | 2.358 | 103.6 | 5.455 | 1702 | 88.6 | 09/21/1997 | 1900 | 25.77 | 26.25 | 25.31 | 16.02 | 12.85 | 0
13538 | 26.75 | 1.551 | 100.1 | 4.443 | 1801 | 82.6 | 09/21/1997 | 2000 | 23.5 | 25.33 | 21.64 | 20.39 | 14.57 | 0
13539 | 0.091 | 1.043 | 129.9 | 3.136 | 1913 | 106.4 | 09/21/1997 | 2100 | 20.24 | 21.64 | 18.04 | 26.22 | 20.39 | 0
13540 | 0 | 0.895 | 182.7 | 2.189 | 2057 | 0.094 | 09/21/1997 | 2200 | 17.29 | 18.95 | 14.7 | 31.33 | 24.24 | 0
13541 | -994 | 0.482 | 277.1 | 1.568 | 2136 | 296.4 | 09/21/1997 | 2300 | 14.26 | 15.14 | 13.45 | 38.83 | 30.28 | 0
13542 | -994 | 0.361 | 328.9 | 1.111 | 2253 | 274.6 | 09/22/1997 | 2400 | 11.52 | 13.44 | 10.27 | 43.34 | 35.91 | 0
13543 | -994 | 0.339 | 292.6 | 1.372 | 2344 | 39.24 | 09/22/1997 | 100 | 9.25 | 10.28 | 8.26 | 47.98 | 41.22 | 0
13544 | -994 | 0.804 | 272.7 | 1.633 | 27 | 209 | 09/22/1997 | 200 | 8.9 | 9.87 | 8.19 | 51.44 | 43.08 | 0
13545 | -994 | 0.739 | 244 | 2.45 | 138 | 344.2 | 09/22/1997 | 300 | 7.66 | 8.22 | 7.04 | 63.24 | 47.73 | 0
13546 | -994 | 0.329 | 177.8 | 1.274 | 208 | 179.7 | 09/22/1997 | 400 | 6.381 | 7.52 | 5.322 | 69.34 | 54.23 | 0
13547 | -994 | 0.349 | 267 | 1.601 | 326 | 280.7 | 09/22/1997 | 500 | 5.174 | 5.678 | 4.757 | 66.24 | 56.28 | 0
13548 | -994 | 0.625 | 217.2 | 1.503 | 439 | 208.8 | 09/22/1997 | 600 | 4.821 | 5.582 | 3.649 | 80.2 | 59.55 | 0
13549 | -994 | 0.555 | 229.7 | 1.797 | 525 | 208.9 | 09/22/1997 | 700 | 3.755 | 4.72 | 2.97 | 80.7 | 65.92 | 0
13550 | 8.81 | 0.283 | 27.7 | 1.013 | 603 | 53.39 | 09/22/1997 | 800 | 3.007 | 3.515 | 2.532 | 82.3 | 66.51 | 0
13551 | 171.9 | 0.432 | 173.9 | 1.209 | 718 | 178.8 | 09/22/1997 | 900 | 5.309 | 8.94 | 3.087 | 73.5 | 58.75 | 0
13552 | 388.2 | 0.406 | 306.5 | 1.176 | 813 | 217.7 | 09/22/1997 | 1000 | 12.53 | 15.34 | 8.94 | 59.48 | 33.34 | 0
13553 | 581.4 | 0.623 | 82.7 | 2.058 | 930 | 55.43 | 09/22/1997 | 1100 | 16.68 | 18.42 | 15.34 | 34.07 | 25.38 | 0
13554 | 732 | 0.869 | 68.74 | 2.548 | 1052 | 43.36 | 09/22/1997 | 1200 | 19.92 | 22.16 | 18.25 | 27.37 | 20.14 | 0
13555 | 829 | 1.561 | 99.8 | 4.345 | 1142 | 84.2 | 09/22/1997 | 1300 | 23.64 | 24.65 | 22.09 | 21.66 | 14.17 | 0
13556 | 863 | 2.316 | 82 | 5.521 | 1257 | 57.17 | 09/22/1997 | 1400 | 25.25 | 25.79 | 24.47 | 16.22 | 12.38 | 0
13557 | 830 | 2.641 | 97.2 | 6.011 | 1350 | 82.9 | 09/22/1997 | 1500 | 26.17 | 26.7 | 25.33 | 13.84 | 10.06 | 0
13558 | 738 | 2.056 | 95 | 5.455 | 1420 | 123.9 | 09/22/1997 | 1600 | 26.9 | 27.58 | 26.26 | 11.98 | 9.6 | 0
13559 | 591.2 | 2.39 | 65.73 | 6.37 | 1525 | 5.924 | 09/22/1997 | 1700 | 27.27 | 27.77 | 26.72 | 12.38 | 9.53 | 0
13560 | 405.7 | 3.455 | 49.36 | 6.762 | 1634 | 56.88 | 09/22/1997 | 1800 | 26.95 | 27.38 | 26.56 | 11.26 | 9.47 | 0
13561 | 201 | 3.354 | 61.5 | 6.305 | 1703 | 64.22 | 09/22/1997 | 1900 | 26.45 | 26.82 | 26.01 | 12.71 | 10 | 0
13562 | 24.98 | 2.183 | 87.2 | 5.978 | 1802 | 66.38 | 09/22/1997 | 2000 | 24.08 | 26.09 | 21.64 | 15.3 | 11.46 | 0
13563 | 0.076 | 0.674 | 198 | 2.091 | 1900 | 100.2 | 09/22/1997 | 2100 | 19.13 | 21.68 | 17.13 | 24.97 | 14.5 | 0
13564 | 0 | 0.441 | 320.7 | 1.568 | 2052 | 317.3 | 09/22/1997 | 2200 | 15.23 | 17.14 | 14.4 | 32.45 | 21.06 | 0
13565 | -994 | 0.404 | 148.5 | 1.111 | 2103 | 326 | 09/22/1997 | 2300 | 12.83 | 15.03 | 11.09 | 40.55 | 23.85 | 0
13566 | -994 | 0.493 | 231 | 1.209 | 2232 | 307.5 | 09/23/1997 | 2400 | 10.92 | 11.51 | 9.71 | 41.95 | 30.42 | 0
13567 | -994 | 0.535 | 243.1 | 1.862 | 2351 | 199.6 | 09/23/1997 | 100 | 9.17 | 9.7 | 8.86 | 51.23 | 36.65 | 0
13568 | -994 | 0.347 | 224.2 | 1.078 | 37 | 189.3 | 09/23/1997 | 200 | 8.14 | 9.28 | 7.09 | 53.23 | 37.78 | 0
13569 | -994 | 0.553 | 250 | 1.764 | 154 | 188.7 | 09/23/1997 | 300 | 6.889 | 7.67 | 6.369 | 61.65 | 38.71 | 0
13570 | -994 | 0.477 | 212.3 | 1.535 | 240 | 206.3 | 09/23/1997 | 400 | 6.553 | 6.871 | 6.302 | 68.15 | 45.34 | 0
13571 | -994 | 0.486 | 238.8 | 1.241 | 328 | 183.1 | 09/23/1997 | 500 | 6.93 | 7.71 | 6.235 | 61.86 | 41.57 | 0
13572 | -994 | 1.074 | 217.4 | 1.829 | 409 | 189.2 | 09/23/1997 | 600 | 6.714 | 7.96 | 6.091 | 66.17 | 40.97 | 0
13573 | -994 | 0.455 | 220.3 | 1.568 | 509 | 208.1 | 09/23/1997 | 700 | 5.731 | 6.496 | 5.131 | 64.91 | 51.59 | 0
13574 | 7.55 | 0.696 | 219.1 | 1.47 | 610 | 216.9 | 09/23/1997 | 800 | 4.83 | 5.448 | 3.973 | 71 | 51.46 | 0
13575 | 161.7 | 0.657 | 201.2 | 1.568 | 713 | 197.8 | 09/23/1997 | 900 | 6.516 | 10.07 | 4.012 | 68.1 | 43.03 | 0
13576 | 375 | 0.432 | 175.7 | 1.96 | 900 | 351.9 | 09/23/1997 | 1000 | 13.21 | 15.9 | 10.07 | 43.9 | 25.59 | 0
13577 | 567.7 | 0.728 | 23.43 | 1.993 | 903 | 5.741 | 09/23/1997 | 1100 | 16.89 | 18.8 | 15.43 | 27.9 | 21 | 0
13578 | 717 | 0.805 | 75.7 | 2.711 | 1042 | 85.6 | 09/23/1997 | 1200 | 21.01 | 22.91 | 18.79 | 21.73 | 18.22 | 0
13579 | 810 | 1.508 | 100 | 4.214 | 1116 | 91.4 | 09/23/1997 | 1300 | 24.07 | 25.08 | 22.64 | 20.6 | 18.74 | 0
13580 | 842 | 2.477 | 107.1 | 5.749 | 1235 | 103.4 | 09/23/1997 | 1400 | 25.52 | 26.36 | 24.71 | 20.06 | 17.15 | 0
13581 | 810 | 2.111 | 96.2 | 5.488 | 1303 | 77.4 | 09/23/1997 | 1500 | 26.5 | 26.93 | 25.93 | 18.28 | 15.16 | 0
13582 | 717 | 2.011 | 115.7 | 5.423 | 1444 | 87.2 | 09/23/1997 | 1600 | 27.43 | 28.08 | 26.48 | 16.22 | 13.04 | 0
13583 | 574 | 2.066 | 113.5 | 6.305 | 1555 | 14.57 | 09/23/1997 | 1700 | 27.77 | 28.31 | 27.22 | 14.63 | 10.93 | 0
13584 | 385.2 | 2.39 | 91.8 | 5.749 | 1612 | 136.7 | 09/23/1997 | 1800 | 28.07 | 28.4 | 27.68 | 13.31 | 11.19 | 0
13585 | 184.1 | 2.766 | 68.66 | 5.423 | 1718 | 60.08 | 09/23/1997 | 1900 | 27.4 | 28.05 | 26.45 | 14.57 | 11.65 | 0
13586 | 22.61 | 2.616 | 58.74 | 5.357 | 1801 | 56.32 | 09/23/1997 | 2000 | 25.16 | 26.53 | 23.23 | 16.35 | 13.57 | 0
13587 | 0.064 | 1.016 | 194.7 | 2.287 | 1904 | 55.57 | 09/23/1997 | 2100 | 20.68 | 23.26 | 18.5 | 29.73 | 16.29 | 0
13588 | 0 | 0.964 | 228.2 | 2.189 | 2004 | 242.5 | 09/23/1997 | 2200 | 17.98 | 18.72 | 16.98 | 33.18 | 23.12 | 0
13589 | 0 | 0.332 | 16.14 | 1.372 | 2150 | 306.3 | 09/23/1997 | 2300 | 15.02 | 17.37 | 14 | 36.5 | 25.7 | 0
13590 | -994 | 0.557 | 337.9 | 1.568 | 2215 | 16.09 | 09/24/1997 | 2400 | 13.03 | 14.24 | 12.28 | 36.11 | 29.35 | 0
13591 | -994 | 0.392 | 253.9 | 1.339 | 2300 | 316.9 | 09/24/1997 | 100 | 11.72 | 13.55 | 10.05 | 50.83 | 30.15 | 0
13592 | -994 | 0.262 | 257.9 | 1.405 | 47 | 297.6 | 09/24/1997 | 200 | 9.52 | 10.07 | 8.48 | 48.84 | 38.84 | 0
13593 | -994 | 0.553 | 214.9 | 1.437 | 127 | 254.5 | 09/24/1997 | 300 | 9.36 | 10.76 | 8.61 | 57 | 36.72 | 0
13594 | -994 | 0.391 | 201.7 | 1.633 | 245 | 211 | 09/24/1997 | 400 | 7.54 | 8.62 | 6.949 | 58.4 | 45.01 | 0
13595 | -994 | 0.325 | 192.5 | 1.535 | 338 | 197 | 09/24/1997 | 500 | 6.836 | 7.56 | 6.407 | 72.7 | 48.39 | 0
13596 | -994 | 0.486 | 229.6 | 1.601 | 427 | 63.82 | 09/24/1997 | 600 | 5.9 | 6.639 | 5.15 | 71.5 | 58.93 | 0
13597 | -994 | 0.43 | 217.4 | 1.633 | 524 | 200.1 | 09/24/1997 | 700 | 5.538 | 6.38 | 4.748 | 72.1 | 52.91 | 0
13598 | 8.04 | 0.288 | 246.3 | 1.503 | 651 | 270.3 | 09/24/1997 | 800 | 4.507 | 4.959 | 3.945 | 67.9 | 57.1 | 0
13599 | 159.8 | 0.677 | 195.2 | 1.307 | 708 | 187.4 | 09/24/1997 | 900 | 7.04 | 11.02 | 4.49 | 71.5 | 50.39 | 0
13600 | 365.7 | 0.21 | 126.7 | 1.241 | 858 | 79.5 | 09/24/1997 | 1000 | 14.29 | 16.67 | 11.04 | 50.66 | 29.96 | 0
13601 | 559.5 | 0.543 | 76.2 | 2.221 | 958 | 33.59 | 09/24/1997 | 1100 | 18 | 19.5 | 16.67 | 30.09 | 23.99 | 0
13602 | 691.2 | 1.086 | 78.1 | 3.593 | 1051 | 98.8 | 09/24/1997 | 1200 | 21.58 | 23.5 | 19.38 | 24.52 | 16.36 | 0
13603 | 804 | 1.7 | 99.8 | 4.181 | 1122 | 74 | 09/24/1997 | 1300 | 24.93 | 26.34 | 23.36 | 17.35 | 13.18 | 0
13604 | 800 | 2.609 | 110.6 | 5.815 | 1252 | 102.8 | 09/24/1997 | 1400 | 27.06 | 27.93 | 26.21 | 15.03 | 12.98 | 0
13605 | 566.7 | 2.241 | 131.9 | 5.259 | 1334 | 169.9 | 09/24/1997 | 1500 | 27.84 | 28.56 | 27.17 | 15.1 | 13.18 | 0
13606 | 652.3 | 2.385 | 109.9 | 5.847 | 1421 | 96.3 | 09/24/1997 | 1600 | 28.5 | 29.3 | 27.68 | 14.63 | 12.25 | 0
13607 | 580.4 | 2.204 | 111.7 | 6.239 | 1552 | 85.3 | 09/24/1997 | 1700 | 29.25 | 29.71 | 28.66 | 14.04 | 12.12 | 0
13608 | 341.2 | 1.681 | 114.1 | 4.41 | 1624 | 86.3 | 09/24/1997 | 1800 | 29.29 | 29.97 | 28.37 | 14.37 | 11.92 | 0
13609 | 182.6 | 2.004 | 120 | 4.704 | 1754 | 135.3 | 09/24/1997 | 1900 | 28.66 | 29.23 | 27.9 | 14.1 | 11.92 | 0
13610 | 28.95 | 1.095 | 122.4 | 3.985 | 1819 | 147.4 | 09/24/1997 | 2000 | 26.69 | 27.99 | 24.86 | 17.61 | 13.04 | 0
13611 | -994 | 0.461 | 164.9 | 1.829 | 1957 | 136.4 | 09/24/1997 | 2100 | 21.86 | 24.86 | 20.14 | 26.35 | 16.75 | 0
13612 | -994 | 1.398 | 137.3 | 3.724 | 2010 | 135.1 | 09/24/1997 | 2200 | 22.9 | 23.36 | 21.85 | 24.04 | 20.53 | 0
13613 | 0 | 1.788 | 143.9 | 3.789 | 2132 | 112.3 | 09/24/1997 | 2300 | 22.54 | 22.86 | 22.17 | 23.91 | 22.45 | 0
13614 | 0 | 1.571 | 139.3 | 3.789 | 2209 | 143 | 09/25/1997 | 2400 | 21.56 | 22.48 | 20.74 | 25.3 | 22.65 | 0
13615 | 0 | 0.985 | 31.03 | 2.548 | 2314 | 155 | 09/25/1997 | 100 | 19.4 | 20.77 | 17.29 | 30.93 | 25.3 | 0
13616 | 0 | 0.365 | 221.4 | 1.829 | 5 | 299.9 | 09/25/1997 | 200 | 15.72 | 17.29 | 14.7 | 40.48 | 31 | 0
13617 | -994 | 0.534 | 17.41 | 1.96 | 128 | 161.4 | 09/25/1997 | 300 | 13.67 | 14.73 | 12.68 | 44.72 | 35.98 | 0
13618 | -994 | 0.666 | 277.7 | 2.221 | 225 | 167.8 | 09/25/1997 | 400 | 13.08 | 13.69 | 12.5 | 46.26 | 38.17 | 0
13619 | -994 | 0.824 | 301.2 | 1.797 | 341 | 256.2 | 09/25/1997 | 500 | 13.71 | 14.68 | 12.83 | 54.8 | 37.97 | 0
13620 | -994 | 1.035 | 250.8 | 3.201 | 404 | 278.9 | 09/25/1997 | 600 | 14.91 | 15.24 | 14.56 | 42.88 | 36.25 | 0
13621 | -994 | 1.132 | 14.12 | 2.515 | 542 | 285.6 | 09/25/1997 | 700 | 15.15 | 15.65 | 14.52 | 45.59 | 36.71 | 0
13622 | 0.196 | 1.277 | 347.8 | 2.679 | 614 | 344 | 09/25/1997 | 800 | 15.84 | 16.2 | 15.42 | 43.53 | 34.92 | 0
13623 | 11.22 | 0.952 | 350.4 | 3.397 | 749 | 342.4 | 09/25/1997 | 900 | 15.88 | 16.73 | 15.2 | 44.59 | 38.36 | 0
13624 | 35.08 | 1.148 | 228.1 | 2.973 | 801 | 321.1 | 09/25/1997 | 1000 | 15.89 | 16.48 | 15.05 | 72 | 38.56 | 0
13625 | 101.8 | 0.661 | 157.7 | 1.764 | 914 | 205.3 | 09/25/1997 | 1100 | 15.52 | 16.57 | 14.94 | 76.7 | 53.47 | 0
13626 | 115.4 | 0.6 | 202.9 | 1.601 | 1054 | 194.7 | 09/25/1997 | 1200 | 16.79 | 17.03 | 16.52 | 76 | 54.46 | 0
13627 | 84 | 0.465 | 265.4 | 1.274 | 1200 | 213.9 | 09/25/1997 | 1300 | 16.48 | 16.73 | 16.1 | 82 | 59.3 | 0.254
13628 | 177.1 | 1.256 | 117.7 | 3.332 | 1253 | 82.7 | 09/25/1997 | 1400 | 16.82 | 17.9 | 16.31 | 82.1 | 63.67 | 0
13629 | 435.9 | 1.902 | 93.7 | 4.933 | 1359 | 93.1 | 09/25/1997 | 1500 | 18.67 | 19.56 | 17.9 | 70.8 | 57.44 | 0
13630 | 349 | 2.247 | 109.4 | 5.684 | 1441 | 107 | 09/25/1997 | 1600 | 19.46 | 19.65 | 19.24 | 63.73 | 55.64 | 0
13631 | 202.8 | 1.46 | 134.5 | 4.181 | 1502 | 103.5 | 09/25/1997 | 1700 | 19.57 | 20.13 | 19.26 | 60.08 | 54.78 | 0
13632 | 286 | 1.98 | 100.2 | 4.508 | 1620 | 86.1 | 09/25/1997 | 1800 | 20.38 | 20.88 | 19.66 | 57.69 | 51.6 | 0
13633 | 212.1 | 1.794 | 124.3 | 3.985 | 1701 | 92.9 | 09/25/1997 | 1900 | 20.83 | 21.2 | 20.38 | 54.91 | 51.73 | 0
13634 | 18.46 | 1.302 | 125.2 | 3.757 | 1831 | 129 | 09/25/1997 | 2000 | 19.47 | 20.71 | 18.25 | 64.05 | 53.31 | 0
13635 | 0 | 1.739 | 71.4 | 4.018 | 1949 | 95.9 | 09/25/1997 | 2100 | 17.34 | 18.27 | 16.82 | 70.9 | 63.98 | 0
13636 | 0 | 0.656 | 127 | 2.319 | 2041 | 93 | 09/25/1997 | 2200 | 16.22 | 17.32 | 15.4 | 76.5 | 68.89 | 0
12705 | -994 | 1.324 | 306.6 | 3.201 | 102 | 314.8 | 08/18/1997 | 300 | 17.25 | 17.69 | 16.73 | 41.14 | 38.16 | 0
12706 | -994 | 0.535 | 148.9 | 2.352 | 200 | 313 | 08/18/1997 | 400 | 15.35 | 17.35 | 13.81 | 51.22 | 38.43 | 0
12707 | -994 | 0.645 | 275.3 | 1.862 | 304 | 281.5 | 08/18/1997 | 500 | 13.08 | 14 | 11.5 | 55.33 | 47.18 | 0
12708 | -994 | 0.233 | 202.9 | 0.915 | 421 | 166.2 | 08/18/1997 | 600 | 10.59 | 11.51 | 9.78 | 64.28 | 53.54 | 0
12709 | 0.124 | 0.556 | 287.5 | 1.339 | 552 | 198.7 | 08/18/1997 | 700 | 9.39 | 10.05 | 8.96 | 68.27 | 57.46 | 0
12710 | 47.1 | 0.298 | 232.8 | 1.078 | 631 | 351.7 | 08/18/1997 | 800 | 9.1 | 10.26 | 8.22 | 69.46 | 58.27 | 0
12711 | 259.4 | 0.707 | 177 | 1.96 | 749 | 214.2 | 08/18/1997 | 900 | 12.88 | 15.14 | 10.27 | 58.4 | 45.8 | 0
12712 | 473.5 | 0.614 | 191.6 | 1.96 | 857 | 17.5 | 08/18/1997 | 1000 | 18.45 | 21.15 | 15.14 | 47.85 | 28.96 | 0
12713 | 666.1 | 0.909 | 80.4 | 3.005 | 959 | 79.8 | 08/18/1997 | 1100 | 22.56 | 24.26 | 20.96 | 30.61 | 22.98 | 0
12714 | 818 | 1.062 | 108.6 | 3.234 | 1055 | 43.44 | 08/18/1997 | 1200 | 24.81 | 25.83 | 24.01 | 24.3 | 20.39 | 0
12715 | 913 | 2 | 62.08 | 5.39 | 1139 | 77.4 | 08/18/1997 | 1300 | 26.59 | 27.33 | 25.83 | 23.04 | 18.94 | 0
12716 | 951 | 1.847 | 339 | 5.259 | 1258 | 259.2 | 08/18/1997 | 1400 | 27.54 | 28.49 | 26.71 | 21.39 | 16.95 | 0
12717 | 935 | 1.975 | 10.73 | 5.847 | 1345 | 90.9 | 08/18/1997 | 1500 | 28.59 | 29.23 | 28.11 | 18.34 | 15.56 | 0
12718 | 859 | 2.212 | 94.2 | 5.945 | 1410 | 54.43 | 08/18/1997 | 1600 | 29.79 | 30.74 | 28.56 | 16.35 | 12.64 | 0
12719 | 724 | 2.855 | 211.3 | 7.97 | 1551 | 232.9 | 08/18/1997 | 1700 | 31.06 | 31.99 | 30.01 | 15.23 | 11.59 | 0
12720 | 551.3 | 4.137 | 254.7 | 9.64 | 1641 | 245.7 | 08/18/1997 | 1800 | 30.93 | 31.32 | 30.61 | 17.48 | 14.04 | 0
12721 | 352.9 | 4.052 | 258.4 | 8.56 | 1734 | 265.8 | 08/18/1997 | 1900 | 30.41 | 30.85 | 29.65 | 21.65 | 16.15 | 0
12722 | 151.2 | 4.094 | 256.3 | 8.43 | 1818 | 247.6 | 08/18/1997 | 2000 | 28.87 | 29.78 | 27.93 | 25.55 | 19.93 | 0
12723 | 17.11 | 2.663 | 267 | 5.945 | 1953 | 268.3 | 08/18/1997 | 2100 | 26.82 | 27.95 | 25.73 | 29.66 | 25.29 | 0
12724 | -994 | 2.325 | 287.9 | 5.521 | 2015 | 264.1 | 08/18/1997 | 2200 | 24.85 | 25.77 | 23.63 | 33.11 | 29.27 | 0
12725 | -994 | 1.884 | 317 | 3.92 | 2114 | 314.9 | 08/18/1997 | 2300 | 22.99 | 23.8 | 22.23 | 34.96 | 31.78 | 0
12726 | 0 | 2.551 | 324.2 | 5.259 | 2228 | 332.6 | 08/19/1997 | 2400 | 22.61 | 23.4 | 21.11 | 35.7 | 31.72 | 0
12727 | 0 | 1.284 | 356.2 | 4.541 | 2358 | 281.5 | 08/19/1997 | 100 | 19.59 | 21.1 | 17.95 | 41.86 | 35.63 | 0
12728 | 0 | 2.104 | 277.3 | 4.312 | 2 | 287.7 | 08/19/1997 | 200 | 19.91 | 20.94 | 19.13 | 37.75 | 34.58 | 0
12729 | 0 | 1.301 | 326.7 | 3.593 | 104 | 268.8 | 08/19/1997 | 300 | 19.23 | 20.15 | 18.31 | 39.88 | 32.73 | 0
12730 | -994 | 0.601 | 227.2 | 2.254 | 222 | 84.9 | 08/19/1997 | 400 | 16.54 | 18.71 | 15.19 | 47.84 | 35.97 | 0
12731 | -994 | 0.556 | 78.8 | 1.731 | 340 | 220.1 | 08/19/1997 | 500 | 15.63 | 17.01 | 14.29 | 53.93 | 39.69 | 0
12732 | -994 | 0.383 | 341.7 | 1.503 | 456 | 348.1 | 08/19/1997 | 600 | 13.25 | 14.42 | 12.44 | 62.35 | 49.36 | 0
12733 | -994 | 0.237 | 114.9 | 1.503 | 513 | 177.2 | 08/19/1997 | 700 | 12.26 | 12.88 | 11.82 | 63.02 | 48.64 | 0
12734 | 41.98 | 0.094 | 52.31 | 1.078 | 649 | 330 | 08/19/1997 | 800 | 12.16 | 13.79 | 11.65 | 64.55 | 53.88 | 0
12735 | 168.8 | 0.496 | 315.9 | 1.568 | 701 | 285.1 | 08/19/1997 | 900 | 15.53 | 17.23 | 13.78 | 55.4 | 36.51 | 0
12736 | 408.5 | 0.52 | 262.1 | 1.666 | 855 | 73.8 | 08/19/1997 | 1000 | 19.34 | 21.39 | 17.22 | 38.44 | 31.41 | 0
12737 | 552.1 | 1.983 | 81.3 | 4.345 | 952 | 88.7 | 08/19/1997 | 1100 | 22.87 | 24.12 | 21.36 | 33.65 | 21.72 | 0
12738 | 541.2 | 2.746 | 92.3 | 4.769 | 1032 | 100 | 08/19/1997 | 1200 | 24.92 | 25.68 | 24.1 | 25.1 | 20.79 | 0
12739 | 652.1 | 2.438 | 84.5 | 4.802 | 1135 | 86.1 | 08/19/1997 | 1300 | 26.81 | 27.4 | 25.68 | 23.97 | 18.34 | 0
12740 | 702 | 2.016 | 82.2 | 5.749 | 1215 | 67.98 | 08/19/1997 | 1400 | 28.6 | 29.43 | 27.34 | 19.53 | 15.69 | 0
12741 | 601.6 | 2.146 | 131.6 | 5.259 | 1332 | 94.3 | 08/19/1997 | 1500 | 29.58 | 30.33 | 29.16 | 16.68 | 12.12 | 0
12742 | 685.8 | 2.255 | 74.4 | 5.357 | 1431 | 98.2 | 08/19/1997 | 1600 | 30.63 | 31.55 | 29.98 | 16.09 | 12.64 | 0
12743 | 406.1 | 1.158 | 101.9 | 3.038 | 1543 | 171.3 | 08/19/1997 | 1700 | 31.2 | 33.45 | 30.46 | 15.62 | 12.38 | 0
12744 | 195.5 | 1.524 | 47.57 | 4.149 | 1628 | 70.1 | 08/19/1997 | 1800 | 30.29 | 31.12 | 29.81 | 17.08 | 13.97 | 0
12745 | 135.6 | 3.864 | 236.6 | 8.59 | 1743 | 250.6 | 08/19/1997 | 1900 | 28.28 | 29.96 | 27.03 | 25.95 | 15.56 | 0
12746 | 74.8 | 3.049 | 264 | 6.86 | 1820 | 277.4 | 08/19/1997 | 2000 | 26.1 | 27.08 | 25.68 | 29.8 | 24.83 | 0
12747 | 7.77 | 1.078 | 206.8 | 3.528 | 1959 | 326.8 | 08/19/1997 | 2100 | 24.56 | 25.72 | 22.96 | 33.97 | 27.68 | 0
12748 | 0 | 0.749 | 302.9 | 3.561 | 2000 | 307.3 | 08/19/1997 | 2200 | 22.75 | 23.5 | 21.43 | 35.29 | 31.78 | 0
12749 | 0 | 0.692 | 241.3 | 1.96 | 2141 | 240.9 | 08/19/1997 | 2300 | 20.02 | 21.45 | 19.19 | 41.59 | 33.9 | 0
12750 | 0 | 0.633 | 279.7 | 1.927 | 2253 | 346 | 08/20/1997 | 2400 | 19.04 | 20.02 | 18.13 | 47.89 | 38.75 | 0
12751 | 0 | 0.752 | 243.3 | 2.058 | 2355 | 206.6 | 08/20/1997 | 100 | 18.55 | 20 | 17.43 | 49.75 | 40.21 | 0
12752 | -994 | 0.872 | 230.8 | 2.189 | 36 | 178.1 | 08/20/1997 | 200 | 16.93 | 18.57 | 15.98 | 57.7 | 45.91 | 0
12753 | -994 | 0.741 | 249.9 | 2.058 | 151 | 183.7 | 08/20/1997 | 300 | 16.05 | 16.8 | 15.28 | 59.23 | 48.83 | 0
12754 | -994 | 1.003 | 242.7 | 2.417 | 212 | 354 | 08/20/1997 | 400 | 16.46 | 17.98 | 15.49 | 59.37 | 47.57 | 0
12755 | -994 | 0.739 | 221.8 | 2.581 | 337 | 167.8 | 08/20/1997 | 500 | 15.06 | 15.88 | 14.23 | 64.07 | 54.33 | 0
12756 | -994 | 1.655 | 326.4 | 5.194 | 432 | 257.4 | 08/20/1997 | 600 | 17.09 | 20.13 | 14.23 | 63.41 | 43.87 | 0
12757 | -994 | 1.785 | 156.4 | 4.116 | 529 | 107.9 | 08/20/1997 | 700 | 17.89 | 19.51 | 15.83 | 60.43 | 47.11 | 0
12758 | 50.79 | 1.947 | 274.8 | 7.42 | 647 | 219.9 | 08/20/1997 | 800 | 19.84 | 23.08 | 18.52 | 50.82 | 33.33 | 0
12759 | 251.1 | 4.56 | 216 | 9.15 | 713 | 215.2 | 08/20/1997 | 900 | 23.84 | 24.46 | 22.99 | 35.58 | 31.4 | 0
12760 | 470.7 | 3.701 | 226 | 8.85 | 836 | 215.7 | 08/20/1997 | 1000 | 25.06 | 25.56 | 24.43 | 34.24 | 29.73 | 0
12761 | 660.1 | 4.519 | 239.9 | 8.89 | 906 | 223 | 08/20/1997 | 1100 | 25.98 | 26.78 | 25.42 | 32.05 | 25.89 | 0
12762 | 809 | 4.762 | 254.6 | 9.73 | 1010 | 269.9 | 08/20/1997 | 1200 | 27.58 | 28.44 | 26.55 | 27.02 | 17.94 | 0
12763 | 910 | 3.393 | 267.1 | 6.729 | 1141 | 219.6 | 08/20/1997 | 1300 | 28.66 | 29.44 | 28.08 | 21.65 | 17.28 | 0
12764 | 953 | 4.208 | 266.4 | 9.38 | 1239 | 268.4 | 08/20/1997 | 1400 | 29.39 | 29.84 | 28.89 | 20.72 | 16.88 | 0
12765 | 932 | 4.25 | 276.9 | 9.93 | 1320 | 265.2 | 08/20/1997 | 1500 | 29.97 | 30.68 | 29.37 | 20.46 | 15.89 | 0
12766 | 855 | 4.904 | 280.6 | 9.51 | 1428 | 273.1 | 08/20/1997 | 1600 | 30.64 | 31 | 30.2 | 19.66 | 14.7 | 0
12767 | 726 | 5.512 | 271.9 | 10.32 | 1504 | 272.7 | 08/20/1997 | 1700 | 30.47 | 30.87 | 29.93 | 21.85 | 17.01 | 0
12768 | 548.1 | 5.238 | 273.4 | 9.38 | 1605 | 274 | 08/20/1997 | 1800 | 29.9 | 30.58 | 29.44 | 24.03 | 19.4 | 0
12769 | 377.8 | 4.798 | 274.9 | 9.02 | 1737 | 274.8 | 08/20/1997 | 1900 | 29.09 | 29.57 | 28.64 | 26.15 | 23.5 | 0
12770 | 169.5 | 4.265 | 288 | 8.13 | 1815 | 310.1 | 08/20/1997 | 2000 | 27.77 | 28.85 | 26.61 | 30.19 | 25.42 | 0
12771 | 15.45 | 3.513 | 287.6 | 7.12 | 1932 | 263.2 | 08/20/1997 | 2100 | 25.52 | 26.65 | 24.56 | 33.64 | 29.66 | 0
12772 | -994 | 2.27 | 290.6 | 4.671 | 2000 | 307.8 | 08/20/1997 | 2200 | 23.89 | 24.57 | 23.1 | 36.22 | 33.57 | 0
12773 | 0 | 1.651 | 294.9 | 3.724 | 2121 | 286.2 | 08/20/1997 | 2300 | 22.3 | 23.09 | 20.7 | 41.85 | 35.76 | 0
12774 | 0 | 1.594 | 287.6 | 2.875 | 2226 | 268.6 | 08/21/1997 | 2400 | 20.78 | 21.43 | 19.64 | 47.16 | 40.6 | 0
12775 | 0 | 0.881 | 334.5 | 2.679 | 2316 | 20.32 | 08/21/1997 | 100 | 19.05 | 19.83 | 17.28 | 54.18 | 44.38 | 0
12776 | -994 | 1.243 | 323.4 | 2.515 | 48 | 68.77 | 08/21/1997 | 200 | 16.61 | 17.27 | 15.72 | 59.96 | 49.75 | 0
12777 | -994 | 0.51 | 1.224 | 2.091 | 156 | 84.4 | 08/21/1997 | 300 | 15.2 | 15.72 | 14.84 | 62.61 | 55.46 | 0
12778 | -994 | 0.722 | 352.4 | 1.666 | 249 | 322.4 | 08/21/1997 | 400 | 13.9 | 15.36 | 13.23 | 67.91 | 60.16 | 0
12779 | -994 | 0.562 | 347.9 | 1.535 | 322 | 336.9 | 08/21/1997 | 500 | 13.33 | 14.21 | 12.22 | 67.06 | 59.97 | 0
12780 | -994 | 0.6 | 232.4 | 2.189 | 409 | 283 | 08/21/1997 | 600 | 12.35 | 12.87 | 11.94 | 70.2 | 60.57 | 0
12781 | 0.065 | 0.517 | 279.8 | 1.829 | 547 | 280.1 | 08/21/1997 | 700 | 10.99 | 12 | 10.54 | 73 | 65.14 | 0
12782 | 42.6 | 0.381 | 251 | 1.111 | 658 | 269 | 08/21/1997 | 800 | 11.74 | 13.32 | 11.05 | 72.1 | 63.03 | 0
12783 | 246.8 | 0.374 | 241.8 | 1.339 | 718 | 210.1 | 08/21/1997 | 900 | 15.2 | 17.02 | 13.31 | 63.76 | 53.48 | 0
12784 | 458.7 | 0.535 | 230 | 1.797 | 839 | 60.59 | 08/21/1997 | 1000 | 19.1 | 21.04 | 17.01 | 54.34 | 42.47 | 0
12785 | 654 | 0.814 | 69.7 | 2.385 | 954 | 109.1 | 08/21/1997 | 1100 | 22.69 | 24.01 | 21.03 | 43.26 | 34.1 | 0
12786 | 810 | 1.797 | 88.4 | 4.018 | 1048 | 94.6 | 08/21/1997 | 1200 | 24.82 | 25.93 | 23.82 | 36.09 | 30.92 | 0
12787 | 912 | 2.257 | 67.61 | 4.802 | 1149 | 83.1 | 08/21/1997 | 1300 | 26.82 | 27.84 | 25.63 | 31.98 | 25.96 | 0
12788 | 946 | 2.423 | 65.64 | 6.239 | 1227 | 90.7 | 08/21/1997 | 1400 | 28.37 | 29.19 | 27.76 | 27.21 | 20.46 | 0
12789 | 839 | 1.507 | 108.9 | 4.116 | 1313 | 26.23 | 08/21/1997 | 1500 | 29.38 | 30.05 | 28.65 | 23.1 | 18.47 | 0
12790 | 843 | 1.819 | 35.48 | 4.573 | 1439 | 46.53 | 08/21/1997 | 1600 | 30.43 | 31.2 | 29.92 | 20.92 | 16.95 | 0
12791 | 710 | 1.628 | 131 | 5.749 | 1508 | 96.2 | 08/21/1997 | 1700 | 31.3 | 32.05 | 30.63 | 18.67 | 13.04 | 0
12792 | 539 | 1.977 | 189.5 | 4.802 | 1647 | 164.8 | 08/21/1997 | 1800 | 31.83 | 32.29 | 31.32 | 14.76 | 11.19 | 0
12793 | 343.4 | 2.851 | 259.8 | 7.35 | 1753 | 217.4 | 08/21/1997 | 1900 | 31.94 | 32.76 | 31.2 | 16.55 | 11.12 | 0
12794 | 142.5 | 4.444 | 252.6 | 7.94 | 1827 | 261.8 | 08/21/1997 | 2000 | 30.22 | 31.32 | 29.05 | 23.5 | 16.48 | 0
12795 | 12.29 | 3.837 | 256.9 | 7.84 | 1917 | 256.7 | 08/21/1997 | 2100 | 27.91 | 29.09 | 26.93 | 26.48 | 22.58 | 0
12796 | -994 | 2.733 | 290.1 | 6.141 | 2051 | 287.9 | 08/21/1997 | 2200 | 26.28 | 26.95 | 25.6 | 28.14 | 24.7 | 0
12797 | -994 | 2.09 | 276.8 | 5.096 | 2110 | 281.2 | 08/21/1997 | 2300 | 25 | 25.89 | 23.93 | 31.45 | 24.83 | 0
12798 | 0 | 1.915 | 292.5 | 3.626 | 2257 | 272.6 | 08/22/1997 | 2400 | 23.26 | 23.95 | 22.81 | 35.62 | 29.73 | 0
12799 | 0 | 2.608 | 293.3 | 5.259 | 2329 | 307.9 | 08/22/1997 | 100 | 23.17 | 23.47 | 22.94 | 39.73 | 35.56 | 0
12800 | 0 | 2.558 | 320.3 | 5.096 | 12 | 317.8 | 08/22/1997 | 200 | 22.79 | 23.22 | 22.47 | 39.14 | 36.29 | 0
12801 | 0 | 2.512 | 329 | 5.651 | 138 | 349.8 | 08/22/1997 | 300 | 21.9 | 22.7 | 20.79 | 42.98 | 36.76 | 0
12802 | 0 | 1.628 | 2.662 | 4.279 | 201 | 305.4 | 08/22/1997 | 400 | 20.54 | 22.31 | 18.99 | 47.29 | 36.96 | 0
12803 | 0 | 1.31 | 344.7 | 3.626 | 303 | 7.99 | 08/22/1997 | 500 | 18.98 | 19.45 | 18.4 | 47.69 | 42.59 | 0
12804 | 0 | 0.987 | 11 | 2.581 | 452 | 3.01 | 08/22/1997 | 600 | 18.66 | 19.35 | 17.94 | 46.9 | 41.27 | 0
12805 | 0.06 | 0.605 | 231.4 | 2.221 | 502 | 247.1 | 08/22/1997 | 700 | 16.68 | 19.36 | 14.32 | 60.76 | 41.67 | 0
12806 | 45.3 | 0.699 | 191.6 | 1.829 | 640 | 117.3 | 08/22/1997 | 800 | 14.52 | 15.48 | 13.88 | 60.23 | 50.36 | 0
12807 | 262.9 | 0.776 | 166.5 | 3.038 | 709 | 285.2 | 08/22/1997 | 900 | 18.11 | 20.13 | 15.4 | 54.33 | 29.35 | 0
12808 | 479.6 | 0.929 | 102.6 | 2.483 | 849 | 128.3 | 08/22/1997 | 1000 | 21.99 | 23.55 | 20.13 | 31.67 | 18.41 | 0
15356 | 40.53 | 0.642 | 10.38 | 1.405 | 1451 | 13.09 | 12/06/1997 | 1500 | 0.241 | 0.747 | -0.081 | 100 | 98.1 | 0.762
15357 | 30.07 | 0.268 | 5.437 | 1.339 | 1518 | 5.556 | 12/06/1997 | 1600 | 0.116 | 0.196 | -0.042 | 100 | 100 | 1.016
15358 | 22.07 | 0 | 0 | 0 | 1600 | 6.215 | 12/06/1997 | 1700 | 0.235 | 0.358 | 0.092 | 100 | 100 | 1.27
15359 | 3.514 | 0 | 0 | 0 | 1700 | 4.238 | 12/06/1997 | 1800 | -0.03 | 0.275 | -0.248 | 100 | 100 | 0
15360 | -994 | 0 | 0 | 0 | 1800 | 4.237 | 12/06/1997 | 1900 | -0.268 | -0.22 | -0.304 | 100 | 100 | 0.254
15361 | -994 | 0 | 0 | 0 | 1900 | 4.237 | 12/06/1997 | 2000 | -0.502 | -0.268 | -0.932 | 100 | 100 | 0.254
15362 | -994 | 0 | 0 | 0 | 2000 | 3.861 | 12/06/1997 | 2100 | -0.989 | -0.76 | -1.113 | 100 | 100 | 0
15363 | -994 | 0 | 0 | 0 | 2100 | 39.18 | 12/06/1997 | 2200 | -0.925 | -0.693 | -1.122 | 100 | 100 | 0
15364 | -994 | 0 | 0 | 0 | 2200 | 313.5 | 12/06/1997 | 2300 | -1.15 | -1.084 | -1.283 | 100 | 100 | 0
15365 | -994 | 0 | 0 | 0 | 2300 | 313.7 | 12/07/1997 | 2400 | -1.376 | -1.264 | -1.493 | -994 | 100 | 0
15366 | -994 | 0 | 0 | 0 | 0 | 314.3 | 12/07/1997 | 100 | -1.873 | -1.483 | -2.168 | -994 | 100 | 0
15367 | -994 | 0 | 0 | 0 | 100 | 324.1 | 12/07/1997 | 200 | -2.318 | -2.149 | -2.532 | -994 | 100 | 0
15368 | -994 | 0 | 0 | 0 | 200 | 289 | 12/07/1997 | 300 | -2.441 | -2.397 | -2.521 | -994 | 100 | 0
15369 | -994 | 0 | 0 | 0 | 300 | 253.5 | 12/07/1997 | 400 | -2.567 | -2.428 | -2.732 | -994 | 100 | 0
15370 | -994 | 0 | 0 | 0 | 400 | 197.9 | 12/07/1997 | 500 | -2.839 | -2.704 | -2.991 | -994 | 100 | 0
15371 | -994 | 0 | 0 | 0 | 500 | 205.4 | 12/07/1997 | 600 | -3.079 | -2.953 | -3.172 | 100 | 100 | 0
15372 | -994 | 0 | 0 | 0 | 600 | 129.2 | 12/07/1997 | 700 | -3.237 | -3.065 | -3.391 | 100 | 100 | 0
15373 | 0.095 | 0 | 0 | 0 | 700 | 3.579 | 12/07/1997 | 800 | -3.571 | -3.371 | -3.717 | 100 | 100 | 0
15374 | 11.13 | 0 | 0 | 0 | 800 | 287 | 12/07/1997 | 900 | -3.484 | -3.237 | -3.622 | 100 | 100 | 0
15375 | 56.7 | 0.044 | 189.5 | 0.719 | 955 | 183.3 | 12/07/1997 | 1000 | -2.935 | -2.149 | -3.306 | 100 | 100 | 0
15376 | 163.6 | 0.749 | 308 | 2.319 | 1044 | 2.355 | 12/07/1997 | 1100 | -0.98 | -0.143 | -2.397 | 100 | 100 | 0
15377 | 128.4 | 1.244 | 291.6 | 3.038 | 1117 | 320.7 | 12/07/1997 | 1200 | -0.255 | 0.418 | -0.58 | 100 | 99.6 | 0
15378 | 268.5 | 1.092 | 249.4 | 2.646 | 1256 | 323 | 12/07/1997 | 1300 | 1.168 | 2.181 | 0.389 | 100 | 94.2 | 0
15379 | 231.4 | 2.051 | 313.2 | 4.639 | 1313 | 318.7 | 12/07/1997 | 1400 | 1.528 | 2.647 | 0.774 | 99.1 | 92.4 | 0
15380 | 138.6 | 1.382 | 313.4 | 3.626 | 1451 | 315.8 | 12/07/1997 | 1500 | 2.583 | 2.808 | 2.302 | 97.8 | 93.2 | 0
15381 | 67.36 | 1.404 | 297.6 | 3.038 | 1508 | 346.8 | 12/07/1997 | 1600 | 2.449 | 2.835 | 2.197 | 97.8 | 95.2 | 0
15382 | 20.32 | 2.996 | 275.6 | 10.45 | 1631 | 233.4 | 12/07/1997 | 1700 | 2.816 | 3.387 | 2.273 | 98.7 | 94.4 | 0.254
15383 | 2.81 | 4.563 | 256.2 | 8.95 | 1719 | 239.7 | 12/07/1997 | 1800 | 3.586 | 3.921 | 3.072 | 96.5 | 82.9 | 0
15384 | 0 | 2.801 | 286.6 | 7.51 | 1801 | 263.2 | 12/07/1997 | 1900 | 2.535 | 3.263 | 1.741 | 91.7 | 85.4 | 0
15385 | 0 | 2.653 | 263.8 | 5.292 | 1901 | 256.6 | 12/07/1997 | 2000 | 1.915 | 2.581 | 1.437 | 90.4 | 76.3 | 0
15386 | 0 | 4.253 | 239.6 | 10 | 2002 | 238.6 | 12/07/1997 | 2100 | 3.027 | 3.445 | 2.371 | 78.6 | 62.33 | 0
15387 | 0 | 4.061 | 245 | 8.98 | 2113 | 236 | 12/07/1997 | 2200 | 3.219 | 3.617 | 2.436 | 66.45 | 56.17 | 0
15388 | 0 | 3.712 | 252.6 | 8.13 | 2239 | 239.5 | 12/07/1997 | 2300 | 2.552 | 3.027 | 2.075 | 68.24 | 59.55 | 0
15389 | 0 | 5.107 | 257 | 9.6 | 2344 | 245.4 | 12/08/1997 | 2400 | 2.127 | 2.636 | 1.725 | 70.1 | 61.34 | 0
15390 | 0 | 3.765 | 245.9 | 8.53 | 45 | 246.2 | 12/08/1997 | 100 | 0.781 | 1.734 | 0.043 | 88.9 | 70 | 0
15391 | -994 | 2.196 | 247 | 5.913 | 112 | 244.7 | 12/08/1997 | 200 | -0.294 | 0.139 | -0.817 | 91.5 | 84.8 | 0
15392 | -994 | 1.737 | 277.5 | 3.299 | 211 | 258.4 | 12/08/1997 | 300 | -0.516 | -0.038 | -0.96 | 93.1 | 89.5 | 0
15393 | -994 | 0.859 | 321.8 | 2.025 | 354 | 281.5 | 12/08/1997 | 400 | -1.992 | -0.865 | -2.618 | 97.8 | 92.4 | 0
15394 | -994 | 1.235 | 253 | 3.561 | 427 | 285.6 | 12/08/1997 | 500 | -1.523 | -0.525 | -2.885 | 98.9 | 94.1 | 0
15395 | -994 | 2.076 | 290 | 5.978 | 543 | 290.8 | 12/08/1997 | 600 | -0.753 | -0.164 | -1.324 | 97.2 | 86.5 | 0
15396 | -994 | 1.958 | 285.7 | 4.508 | 600 | 285.6 | 12/08/1997 | 700 | -1.775 | -0.848 | -2.674 | 98.2 | 90.1 | 0
15397 | 0.307 | 1.01 | 345.1 | 2.417 | 732 | 0.659 | 12/08/1997 | 800 | -2.398 | -1.825 | -2.808 | 96.6 | 92.7 | 0
15398 | 34.41 | 0.451 | 221.5 | 1.601 | 804 | 343.7 | 12/08/1997 | 900 | -2.985 | -2.37 | -3.707 | 97.1 | 93.3 | 0
15399 | 325.8 | 0.608 | 126.9 | 2.809 | 915 | 32.87 | 12/08/1997 | 1000 | -0.137 | 1.555 | -3.294 | 96.7 | 75 | 0
15400 | 384.5 | 2.239 | 250.7 | 5.749 | 1041 | 244.2 | 12/08/1997 | 1100 | 2.431 | 2.946 | 1.452 | 76.9 | 58.62 | 0
15401 | 448.4 | 3.991 | 243.6 | 7.35 | 1134 | 254.4 | 12/08/1997 | 1200 | 2.786 | 3.586 | 1.77 | 74.8 | 61.47 | 0
15402 | 535.4 | 3.772 | 245.2 | 6.664 | 1219 | 247.3 | 12/08/1997 | 1300 | 3.88 | 4.466 | 3.148 | 67.18 | 55.11 | 0
15403 | 562.3 | 4.337 | 246.5 | 8.23 | 1339 | 253.2 | 12/08/1997 | 1400 | 4.476 | 4.888 | 4.084 | 65.45 | 50.79 | 0
15404 | 444.8 | 5.071 | 247.8 | 8.92 | 1442 | 225.4 | 12/08/1997 | 1500 | 4.716 | 5.024 | 4.374 | 58.15 | 50.52 | 0
15405 | 250.8 | 4.66 | 263.4 | 9.31 | 1502 | 254.4 | 12/08/1997 | 1600 | 3.926 | 4.821 | 1.884 | 78.7 | 49.46 | 0
15406 | 109.4 | 2.454 | 282.8 | 5.259 | 1636 | 270.3 | 12/08/1997 | 1700 | 3.224 | 4.114 | 1.921 | 77.7 | 51.91 | 0
15407 | 7.72 | 2.111 | 275.6 | 6.337 | 1706 | 243.4 | 12/08/1997 | 1800 | 1.988 | 3.046 | 0.658 | 70 | 55.17 | 0
15408 | 0 | 1.778 | 305.1 | 3.463 | 1840 | 277.9 | 12/08/1997 | 1900 | 0.497 | 1.276 | 0.051 | 74.8 | 62.07 | 0
15409 | 0 | 1.298 | 272.7 | 2.613 | 1914 | 296.7 | 12/08/1997 | 2000 | 0.504 | 1.344 | -0.285 | 73.9 | 61.27 | 0
15410 | -994 | 1.619 | 328.2 | 3.691 | 2059 | 308.1 | 12/08/1997 | 2100 | -0.046 | 0.425 | -0.364 | 79.2 | 70.4 | 0
15411 | -994 | 1.371 | 329.1 | 3.071 | 2101 | 310.6 | 12/08/1997 | 2200 | -0.523 | 0.123 | -0.96 | 80.5 | 70.8 | 0
15412 | -994 | 1.446 | 291.8 | 3.561 | 2258 | 280.3 | 12/08/1997 | 2300 | -0.407 | -0.001 | -0.78 | 79.5 | 71.3 | 0
15413 | -994 | 2.701 | 306 | 4.998 | 2324 | 312.7 | 12/09/1997 | 2400 | -0.291 | -0.085 | -0.581 | 76.8 | 70.2 | 0
15414 | -994 | 1.98 | 293.4 | 5.945 | 2 | 290.4 | 12/09/1997 | 100 | -0.104 | 0.198 | -0.572 | 74.1 | 68.51 | 0
15415 | -994 | 2.225 | 300.8 | 5.488 | 159 | 305.7 | 12/09/1997 | 200 | -0.253 | -0.022 | -0.573 | 74.5 | 68.78 | 0
15416 | -994 | 2.372 | 292.9 | 5.227 | 200 | 303.4 | 12/09/1997 | 300 | -0.024 | 0.151 | -0.323 | 73.8 | 69.77 | 0
15417 | -994 | 2.204 | 283.2 | 4.443 | 346 | 287.8 | 12/09/1997 | 400 | -0.213 | -0.096 | -0.371 | 76.1 | 72.8 | 0
15418 | -994 | 2.003 | 296.2 | 4.345 | 414 | 299.6 | 12/09/1997 | 500 | -0.939 | -0.352 | -1.892 | 79.9 | 74.7 | 0
15419 | -994 | 0.558 | 330.3 | 1.927 | 559 | 321.5 | 12/09/1997 | 600 | -3.162 | -1.883 | -3.699 | 86.2 | 79.8 | 0
15420 | -994 | 2.061 | 279.3 | 4.051 | 651 | 281.3 | 12/09/1997 | 700 | -2.175 | -1.673 | -3.535 | 85.1 | 69.65 | 0
15421 | 0.821 | 1.408 | 280.8 | 3.463 | 705 | 302.4 | 12/09/1997 | 800 | -2.913 | -2.138 | -3.907 | 82.3 | 70.8 | 0
15422 | 91.4 | 0.753 | 327 | 1.895 | 856 | 313 | 12/09/1997 | 900 | -3.823 | -1.757 | -4.676 | 85.3 | 72.2 | 0
15423 | 268 | 1.533 | 255.5 | 4.671 | 932 | 252.6 | 12/09/1997 | 1000 | -0.678 | 0.342 | -1.757 | 73.4 | 56.58 | 0
15424 | 405.7 | 1.376 | 277 | 3.332 | 1015 | 286.1 | 12/09/1997 | 1100 | 1.056 | 1.936 | 0.342 | 60.36 | 50.07 | 0
15425 | 493.6 | 2.529 | 264.4 | 4.998 | 1141 | 227.7 | 12/09/1997 | 1200 | 1.982 | 2.311 | 1.592 | 54.84 | 48.61 | 0
15426 | 543.6 | 1.708 | 280.3 | 4.214 | 1217 | 282.5 | 12/09/1997 | 1300 | 2.573 | 3.558 | 2.177 | 54.24 | 43.3 | 0
15427 | 507.7 | 1.901 | 264.2 | 7.84 | 1337 | 294 | 12/09/1997 | 1400 | 3.541 | 4.028 | 3.139 | 50.53 | 39.99 | 0
15428 | 408.5 | 1.603 | 273.9 | 5.749 | 1445 | 347.2 | 12/09/1997 | 1500 | 4.139 | 4.611 | 3.683 | 46.02 | 34.55 | 0
15429 | 278.1 | 1.644 | 310.1 | 4.541 | 1518 | 293.7 | 12/09/1997 | 1600 | 4.3 | 4.725 | 3.989 | 41.84 | 33.95 | 0
15430 | 116.7 | 1.369 | 257.4 | 3.365 | 1624 | 262.8 | 12/09/1997 | 1700 | 4.108 | 4.486 | 3.408 | 40.58 | 35.21 | 0
15431 | 5.435 | 0.898 | 126.5 | 3.789 | 1747 | 123 | 12/09/1997 | 1800 | 1.269 | 3.399 | 0.012 | 72.1 | 36.73 | 0
15432 | -994 | 0.61 | 191.1 | 2.058 | 1804 | 169.9 | 12/09/1997 | 1900 | -0.753 | 0.022 | -1.422 | 78.2 | 71.6 | 0
15433 | -994 | 0.355 | 181.3 | 1.797 | 1953 | 166.5 | 12/09/1997 | 2000 | -2.382 | -1.132 | -3.114 | 86 | 74.5 | 0
15434 | -994 | 0.29 | 52.57 | 1.699 | 2000 | 90.3 | 12/09/1997 | 2100 | -3.793 | -2.322 | -4.725 | 92.6 | 75.8 | 0
15435 | -994 | 0.632 | 248.6 | 2.123 | 2112 | 205.1 | 12/09/1997 | 2200 | -4.178 | -3.168 | -5.266 | 91.5 | 73.7 | 0
15436 | -994 | 0.684 | 298 | 2.875 | 2256 | 331 | 12/09/1997 | 2300 | -3.879 | -3.159 | -5.101 | 91.4 | 82 | 0
15437 | -994 | 1.235 | 318.8 | 3.332 | 2308 | 342.6 | 12/10/1997 | 2400 | -3.186 | -2.71 | -3.522 | 84.2 | 72 | 0
15438 | -994 | 0.406 | 241.3 | 2.613 | 1 | 211.9 | 12/10/1997 | 100 | -3.685 | -2.72 | -4.338 | 82.9 | 74.3 | 0
15439 | -994 | 0.717 | 253.8 | 2.221 | 114 | 10.46 | 12/10/1997 | 200 | -4.883 | -4.117 | -5.596 | 85.8 | 76.9 | 0
15440 | -994 | 0.873 | 251.7 | 2.319 | 216 | 296.6 | 12/10/1997 | 300 | -5.414 | -4.716 | -6.024 | 86.9 | 79.3 | 0
15441 | -994 | 0.773 | 255.3 | 2.319 | 359 | 298.1 | 12/10/1997 | 400 | -5.492 | -4.725 | -5.968 | 84.1 | 77.7 | 0
15442 | -994 | 0.891 | 252.9 | 2.483 | 435 | 228.3 | 12/10/1997 | 500 | -5.918 | -5.248 | -6.457 | 85.2 | 79.3 | 0
15443 | -994 | 0.926 | 239.7 | 1.96 | 555 | 245.4 | 12/10/1997 | 600 | -6.399 | -6.036 | -7.54 | 86.3 | 79.8 | 0
15444 | -994 | 1.012 | 260.3 | 1.96 | 634 | 264.8 | 12/10/1997 | 700 | -7.44 | -6.987 | -7.98 | 88.2 | 82.6 | 0
15445 | 0.446 | 0.418 | 349.4 | 1.339 | 703 | 18.09 | 12/10/1997 | 800 | -9.36 | -7.98 | -10.16 | 94.5 | 85.3 | 0
15446 | 89.4 | 0.514 | 248.9 | 1.503 | 852 | 195.7 | 12/10/1997 | 900 | -8.33 | -6.423 | -10.06 | 95.6 | 82.4 | 0
15447 | 261.7 | 0.845 | 287.9 | 1.699 | 951 | 315.7 | 12/10/1997 | 1000 | -4.82 | -3.399 | -6.433 | 82.8 | 68.01 | 0
15448 | 399.5 | 0.547 | 333.5 | 1.993 | 1006 | 339.9 | 12/10/1997 | 1100 | -1.781 | 0.029 | -3.38 | 69.87 | 54.53 | 0
15449 | 480.6 | 0.444 | 127.7 | 1.535 | 1115 | 134 | 12/10/1997 | 1200 | 1.402 | 2.555 | 0.038 | 55.45 | 47.09 | 0
15450 | 519.2 | 0.7 | 47.74 | 2.548 | 1256 | 4.426 | 12/10/1997 | 1300 | 3.073 | 4.984 | 1.785 | 52.33 | 39.66 | 0
15451 | 487.7 | 0.801 | 24.51 | 2.025 | 1324 | 71.6 | 12/10/1997 | 1400 | 4.019 | 5.04 | 2.882 | 48.81 | 41.98 | 0
15452 | 407 | 0.764 | 36.97 | 2.352 | 1450 | 193.6 | 12/10/1997 | 1500 | 4.874 | 5.789 | 3.93 | 47.68 | 40.12 | 0
15453 | 277.7 | 1.177 | 10.46 | 2.679 | 1528 | 8.57 | 12/10/1997 | 1600 | 5.053 | 5.482 | 4.762 | 47.21 | 41.43 | 0
15454 | 113.9 | 1.242 | 108.9 | 2.94 | 1624 | 91.1 | 12/10/1997 | 1700 | 4.654 | 5.646 | 3.673 | 49.92 | 40.97 | 0
15455 | 6.516 | 1.037 | 138.7 | 2.417 | 1736 | 148.5 | 12/10/1997 | 1800 | 1.464 | 3.663 | 0.126 | 65.78 | 49.52 | 0
14452 | 0 | 1.418 | 347.1 | 2.613 | 2137 | 343 | 10/29/1997 | 2200 | 10.3 | 11.14 | 9.52 | 61.96 | 56.33 | 0
14453 | -994 | 0.978 | 15.17 | 1.895 | 2211 | 299.2 | 10/29/1997 | 2300 | 8.14 | 9.53 | 6.983 | 70.7 | 60.51 | 0
14454 | -994 | 1.132 | 321.9 | 3.071 | 2305 | 278.9 | 10/30/1997 | 2400 | 7.1 | 7.83 | 6.08 | 72.5 | 64.43 | 0
14455 | -994 | 0.995 | 245.6 | 2.287 | 27 | 283.2 | 10/30/1997 | 100 | 5.479 | 6.128 | 5.015 | 77.6 | 67.35 | 0
14456 | -994 | 0.713 | 212.5 | 2.581 | 123 | 176.7 | 10/30/1997 | 200 | 5.251 | 6.106 | 4.237 | 79.4 | 68.42 | 0
14457 | -994 | 0.712 | 208.3 | 2.058 | 240 | 166 | 10/30/1997 | 300 | 4.204 | 5.472 | 3.103 | 84.8 | 68.56 | 0
14458 | 0 | 0.703 | 59.31 | 2.189 | 305 | 213.4 | 10/30/1997 | 400 | 3.7 | 4.44 | 2.875 | 83.3 | 71.4 | 0
14459 | 0 | 0.76 | 42.34 | 2.091 | 432 | 52.45 | 10/30/1997 | 500 | 2.896 | 3.361 | 2.174 | 84 | 72.3 | 0
14460 | 0 | 0.876 | 99.1 | 2.352 | 515 | 243.2 | 10/30/1997 | 600 | 1.53 | 2.535 | 0.407 | 87.8 | 76.8 | 0
14461 | -994 | 1.329 | 45.28 | 4.443 | 633 | 91.5 | 10/30/1997 | 700 | 2.678 | 4.972 | 0.389 | 90.1 | 74.3 | 0
14462 | 44.67 | 0.602 | 173.8 | 2.189 | 734 | 92.8 | 10/30/1997 | 800 | 5.826 | 7.54 | 4.305 | 78.1 | 59.08 | 0
14463 | 228.6 | 1.356 | 133.3 | 4.247 | 855 | 90.4 | 10/30/1997 | 900 | 8.76 | 10.05 | 7.55 | 59.75 | 48.4 | 0
14464 | 404.9 | 2.144 | 107.8 | 4.9 | 944 | 94 | 10/30/1997 | 1000 | 11.32 | 12.94 | 10.02 | 49.33 | 39.84 | 0
14465 | 542.4 | 2.917 | 99.3 | 5.815 | 1004 | 89 | 10/30/1997 | 1100 | 14.68 | 16.5 | 12.89 | 40.5 | 33.86 | 0
14466 | 650.8 | 1.958 | 127.2 | 5.325 | 1223 | 91.6 | 10/30/1997 | 1300 | 20.13 | 21.03 | 19.1 | 29.95 | 25.83 | 0
14467 | 610.7 | 5.299 | 241.5 | 10.26 | 1315 | 245.5 | 10/30/1997 | 1400 | 22.26 | 22.93 | 20.8 | 26.7 | 19.67 | 0
14468 | 516.7 | 6.138 | 247.9 | 12.51 | 1448 | 245.4 | 10/30/1997 | 1500 | 22.78 | 23.13 | 22.52 | 21.06 | 19.01 | 0
14469 | 369.8 | 6.271 | 250.9 | 11.37 | 1516 | 263 | 10/30/1997 | 1600 | 22.49 | 23.03 | 21.99 | 22.05 | 19.07 | 0
14470 | 196.6 | 6.188 | 238.2 | 11.11 | 1643 | 227.5 | 10/30/1997 | 1700 | 21.28 | 22.06 | 20.39 | 25.63 | 21.65 | 0
14471 | 32.14 | 6.593 | 241.8 | 12.02 | 1757 | 251.6 | 10/30/1997 | 1800 | 19.57 | 20.42 | 18.79 | 28.34 | 25.36 | 0
14472 | 0.144 | 5.684 | 238.9 | 10.19 | 1849 | 261.6 | 10/30/1997 | 1900 | 18.55 | 18.86 | 18.15 | 28.68 | 27.02 | 0
14473 | -994 | 4.495 | 236.5 | 9.77 | 1926 | 233 | 10/30/1997 | 2000 | 18.2 | 18.43 | 17.91 | 29.21 | 27.29 | 0
14474 | -994 | 4.028 | 240.2 | 8.1 | 2004 | 230.1 | 10/30/1997 | 2100 | 17.78 | 18.24 | 17.38 | 29.94 | 28.35 | 0
14475 | -994 | 3.166 | 253.7 | 8 | 2123 | 247.2 | 10/30/1997 | 2200 | 16.99 | 17.53 | 16.1 | 30.88 | 28.62 | 0
14476 | -994 | 3.432 | 255.4 | 7.19 | 2246 | 253.7 | 10/30/1997 | 2300 | 17.16 | 17.59 | 16.6 | 29.42 | 25.97 | 0
14477 | -994 | 4.019 | 249.6 | 8.89 | 2326 | 257.5 | 10/31/1997 | 2400 | 17.34 | 17.77 | 17.02 | 26.57 | 20.34 | 0
14478 | -994 | 3.411 | 255.3 | 9.11 | 48 | 249.3 | 10/31/1997 | 100 | 17.4 | 18.01 | 16.75 | 23.19 | 16.9 | 0
14479 | -994 | 3.614 | 281.6 | 8.36 | 110 | 261.1 | 10/31/1997 | 200 | 17.55 | 17.99 | 16.93 | 20.08 | 18.02 | 0
14480 | -994 | 2.96 | 338.3 | 5.357 | 240 | 5.457 | 10/31/1997 | 300 | 14.47 | 17.15 | 13.2 | 27.56 | 18.35 | 0
14481 | -994 | 3.196 | 341.5 | 6.925 | 302 | 326.3 | 10/31/1997 | 400 | 12.22 | 14.16 | 10.59 | 31.81 | 25.05 | 0
14482 | -994 | 1.954 | 333.3 | 4.475 | 404 | 350.5 | 10/31/1997 | 500 | 10.16 | 11.26 | 9.61 | 36.32 | 31.28 | 0
14483 | -994 | 1.556 | 262.5 | 3.561 | 505 | 345.6 | 10/31/1997 | 600 | 9 | 10.49 | 6.747 | 45.53 | 35.12 | 0
14484 | -994 | 0.477 | 260 | 1.503 | 608 | 40.09 | 10/31/1997 | 700 | 6.025 | 7.29 | 5.11 | 49.39 | 41.56 | 0
14485 | 42.03 | 0.704 | 58.46 | 2.091 | 755 | 59.59 | 10/31/1997 | 800 | 4.933 | 6.608 | 3.886 | 55.49 | 45.74 | 0
14486 | 222.7 | 1.246 | 123.5 | 3.593 | 836 | 63.45 | 10/31/1997 | 900 | 9.85 | 13.76 | 6.482 | 47.27 | 35.66 | 0
14487 | 396.5 | 1.171 | 155.3 | 3.267 | 941 | 89.7 | 10/31/1997 | 1000 | 15.32 | 17.34 | 13.73 | 36.12 | 34.06 | 0
14488 | 531.2 | 1.373 | 56.01 | 4.769 | 1059 | 236.9 | 10/31/1997 | 1100 | 19.02 | 20.87 | 17.24 | 35.58 | 32.4 | 0
14489 | 629.4 | 3.487 | 286.2 | 8 | 1147 | 272.5 | 10/31/1997 | 1200 | 21.37 | 22.24 | 20.68 | 35.18 | 32.72 | 0
14490 | 656.5 | 5.586 | 310.6 | 10.29 | 1230 | 306.1 | 10/31/1997 | 1300 | 22.39 | 22.94 | 22.09 | 34.24 | 30.66 | 0
14491 | 569.8 | 5.538 | 318.4 | 10.45 | 1331 | 318.7 | 10/31/1997 | 1400 | 22.93 | 23.56 | 22.29 | 34.77 | 27.88 | 0
14492 | 497.1 | 5.534 | 336.1 | 9.83 | 1434 | 345.7 | 10/31/1997 | 1500 | 22.37 | 22.92 | 21.88 | 34.1 | 27.81 | 0
14493 | 366.8 | 5.188 | 313.7 | 8.92 | 1532 | 306.8 | 10/31/1997 | 1600 | 21.93 | 22.18 | 21.7 | 30.13 | 25.43 | 0
14494 | 188.3 | 4.454 | 311.7 | 8.56 | 1622 | 305.9 | 10/31/1997 | 1700 | 21.5 | 21.82 | 21.04 | 30.4 | 27.22 | 0
14495 | 29.3 | 3.386 | 318.9 | 8.07 | 1701 | 323.4 | 10/31/1997 | 1800 | 19.8 | 21.05 | 18.24 | 36.29 | 29.34 | 0
14496 | 0.108 | 2.075 | 313.5 | 4.247 | 1815 | 296.5 | 10/31/1997 | 1900 | 17.07 | 18.26 | 15.68 | 41.73 | 36.16 | 0
14497 | -994 | 1.067 | 305.1 | 2.156 | 1902 | 333.9 | 10/31/1997 | 2000 | 14.14 | 15.68 | 13.08 | 51.34 | 41.6 | 0
14498 | -994 | 1.041 | 289.5 | 2.613 | 2050 | 315.4 | 10/31/1997 | 2100 | 12.08 | 13.16 | 11.34 | 57.78 | 46.98 | 0
14499 | -994 | 0.918 | 244.9 | 2.613 | 2119 | 59 | 10/31/1997 | 2200 | 11.02 | 12.65 | 9.63 | 62.62 | 51.89 | 0
14500 | -994 | 1.058 | 280.2 | 2.221 | 2234 | 266.2 | 10/31/1997 | 2300 | 10.03 | 11.67 | 8.72 | 65.87 | 56.99 | 0
14501 | -994 | 1.013 | 159.3 | 2.711 | 2319 | 74.5 | 11/01/1997 | 2400 | 8.28 | 9.37 | 7.51 | 71.3 | 59.98 | 0
14502 | -994 | 0.465 | 353.3 | 1.503 | 57 | 281.4 | 11/01/1997 | 100 | 7.85 | 8.35 | 7.05 | 76.8 | 63.97 | 0
14503 | -994 | 0.652 | 326.8 | 2.287 | 156 | 128.1 | 11/01/1997 | 200 | 7.48 | 9.23 | 5.685 | 76.3 | 60.39 | 0
14504 | -994 | 0.96 | 336.8 | 2.189 | 248 | 32.1 | 11/01/1997 | 300 | 4.939 | 5.685 | 4.247 | 80.9 | 72.5 | 0
14505 | -994 | 0.444 | 237.3 | 1.797 | 328 | 308.3 | 11/01/1997 | 400 | 3.642 | 4.533 | 3.131 | 85.5 | 74.3 | 0
14506 | 0 | 0.731 | 264.3 | 1.862 | 438 | 207.8 | 11/01/1997 | 500 | 2.873 | 3.304 | 2.554 | 85.1 | 77 | 0
14507 | 0 | 0.658 | 315.4 | 1.96 | 504 | 220 | 11/01/1997 | 600 | 1.436 | 2.726 | 0.777 | 89.9 | 78.6 | 0
14508 | 0.002 | 0.27 | 226.6 | 1.176 | 700 | 240.2 | 11/01/1997 | 700 | 0.517 | 1.044 | -0.201 | 91.9 | 80.4 | 0
14509 | 40.25 | 0.443 | 12.12 | 1.829 | 759 | 14.79 | 11/01/1997 | 800 | 0.213 | 1.321 | -0.255 | 91.9 | 77.3 | 0
14510 | 222.7 | 0.213 | 30.42 | 1.405 | 800 | 25.9 | 11/01/1997 | 900 | 4.263 | 7.25 | 1.293 | 81.1 | 69.63 | 0
14511 | 398 | 0.441 | 32.77 | 1.797 | 958 | 344 | 11/01/1997 | 1000 | 9.36 | 11.26 | 7.26 | 69.83 | 55.69 | 0
14512 | 536.1 | 0.657 | 77.7 | 2.156 | 1042 | 58.35 | 11/01/1997 | 1100 | 13.21 | 15.38 | 11.16 | 57.21 | 45.33 | 0
14513 | 621.7 | 1.289 | 107.5 | 3.299 | 1153 | 50.34 | 11/01/1997 | 1200 | 15.78 | 16.54 | 14.88 | 49.64 | 45.25 | 0
14514 | 645.5 | 1.123 | 110.3 | 3.071 | 1225 | 50.9 | 11/01/1997 | 1300 | 17.62 | 18.71 | 16.4 | 45.92 | 37.96 | 0
14515 | 606.4 | 1.25 | 72.4 | 3.953 | 1333 | 71.8 | 11/01/1997 | 1400 | 19.23 | 19.79 | 18.46 | 39.22 | 34.11 | 0
14516 | 507 | 1.702 | 89.5 | 4.475 | 1456 | 114.7 | 11/01/1997 | 1500 | 20.13 | 20.48 | 19.4 | 35.97 | 31.06 | 0
14517 | 362.4 | 2.075 | 117.2 | 4.541 | 1554 | 79.7 | 11/01/1997 | 1600 | 20.67 | 21.01 | 20.21 | 31.59 | 29.61 | 0
14518 | 190.7 | 2.994 | 92.3 | 5.684 | 1626 | 84.1 | 11/01/1997 | 1700 | 20.4 | 21.06 | 19.75 | 31.46 | 29.34 | 0
14519 | 28.68 | 2.026 | 103.4 | 4.606 | 1701 | 84.2 | 11/01/1997 | 1800 | 18.41 | 19.74 | 16.67 | 36.76 | 30.53 | 0
14520 | 0.094 | 1.116 | 139.5 | 2.744 | 1808 | 113.5 | 11/01/1997 | 1900 | 15.24 | 16.69 | 14.48 | 42.73 | 36.5 | 0
14521 | -994 | 0.366 | 116.3 | 1.862 | 1919 | 31.05 | 11/01/1997 | 2000 | 12.71 | 14.61 | 11.23 | 51.09 | 41.27 | 0
14522 | -994 | 0.48 | 329.6 | 1.993 | 2046 | 318.6 | 11/01/1997 | 2100 | 9.36 | 11.39 | 7.57 | 57.92 | 45 | 0
14523 | -994 | 0.501 | 235.8 | 1.666 | 2128 | 201.9 | 11/01/1997 | 2200 | 7.41 | 8.26 | 6.04 | 63.11 | 53.35 | 0
14524 | -994 | 0.386 | 226.5 | 1.307 | 2222 | 40.57 | 11/01/1997 | 2300 | 5.158 | 6.059 | 4.22 | 68.61 | 55.88 | 0
14525 | -994 | 0.301 | 342.5 | 1.176 | 2322 | 13.27 | 11/02/1997 | 2400 | 3.795 | 5.021 | 3.152 | 70.4 | 60.33 | 0
14526 | 0 | 0.793 | 247.8 | 2.548 | 14 | 216.7 | 11/02/1997 | 100 | 3.159 | 4.231 | 2.078 | 76.6 | 61.94 | 0
14527 | 0 | 0.475 | 10.11 | 1.078 | 144 | 310 | 11/02/1997 | 200 | 1.558 | 2.382 | 0.91 | 77.3 | 65.38 | 0
14528 | -994 | 0.657 | 250 | 1.666 | 221 | 260 | 11/02/1997 | 300 | 1.41 | 2.707 | 0.134 | 79.4 | 68.17 | 0
14529 | -994 | 0.338 | 323.1 | 1.176 | 300 | 45.49 | 11/02/1997 | 400 | -0.626 | 0.134 | -1.101 | 79.3 | 71 | 0
14530 | -994 | 0.256 | 325.9 | 1.241 | 413 | 227.2 | 11/02/1997 | 500 | -1.409 | -0.512 | -2.081 | 85.8 | 72.1 | 0
14531 | -994 | 0.117 | 17.54 | 0.915 | 555 | 344.2 | 11/02/1997 | 600 | -1.943 | -1.748 | -2.138 | 82.2 | 71.8 | 0
14532 | -994 | 0.127 | 230.2 | 1.111 | 617 | 219.9 | 11/02/1997 | 700 | -2.164 | -1.519 | -2.777 | 84.7 | 75.5 | 0
14533 | 39.13 | 0.182 | 305.8 | 1.013 | 714 | 354.6 | 11/02/1997 | 800 | -2.409 | -0.682 | -2.844 | 89.6 | 72.8 | 0
14534 | 222.7 | 0.323 | 191.4 | 1.045 | 839 | 191.2 | 11/02/1997 | 900 | 1.78 | 4.312 | -0.701 | 75.4 | 65.74 | 0
14535 | 401.3 | 0.306 | 4.619 | 1.176 | 955 | 32.11 | 11/02/1997 | 1000 | 6.986 | 9.31 | 4.312 | 66.33 | 52.45 | 0
14536 | 540.7 | 0.363 | 111.6 | 1.535 | 1045 | 102.1 | 11/02/1997 | 1100 | 12.1 | 14.61 | 9.29 | 53.38 | 38.91 | 0
14537 | 625.8 | 0.531 | 130.1 | 1.699 | 1152 | 94.2 | 11/02/1997 | 1200 | 15.45 | 16.78 | 14.26 | 40.09 | 34.59 | 0
14538 | 648.9 | 1.321 | 54.83 | 4.181 | 1258 | 56.92 | 11/02/1997 | 1300 | 17.34 | 18.59 | 16.38 | 35.85 | 29.29 | 0
14539 | 609.5 | 1.779 | 61.87 | 4.083 | 1301 | 31.52 | 11/02/1997 | 1400 | 18.94 | 19.58 | 17.97 | 30.68 | 26.43 | 0
14540 | 511.6 | 1.806 | 66.87 | 4.279 | 1452 | 60.76 | 11/02/1997 | 1500 | 20.17 | 20.93 | 19.29 | 27.36 | 23.85 | 0
14541 | 365.1 | 1.319 | 88.3 | 3.299 | 1514 | 69.41 | 11/02/1997 | 1600 | 21.31 | 21.78 | 20.58 | 24.77 | 21 | 0
14542 | 191.6 | 1.254 | 111.8 | 3.005 | 1635 | 96.9 | 11/02/1997 | 1700 | 21.38 | 21.86 | 20.52 | 22.65 | 20.07 | 0
14543 | 27.63 | 1.213 | 120.4 | 3.332 | 1711 | 96.2 | 11/02/1997 | 1800 | 18.79 | 20.56 | 15.63 | 30.33 | 22.45 | 0
14544 | 0.05 | 0.953 | 254 | 2.156 | 1859 | 221.6 | 11/02/1997 | 1900 | 13.38 | 15.64 | 11.39 | 39.35 | 30.14 | 0
14545 | -994 | 0.474 | 337 | 2.091 | 1900 | 221.6 | 11/02/1997 | 2000 | 10.44 | 12.89 | 8.74 | 42.61 | 34.39 | 0
14546 | -994 | 0.453 | 348.4 | 1.111 | 2000 | 328.7 | 11/02/1997 | 2100 | 8.33 | 9.77 | 7.18 | 46.52 | 38.37 | 0
14547 | -994 | 0.571 | 281.2 | 1.666 | 2130 | 198 | 11/02/1997 | 2200 | 6.462 | 7.58 | 5.946 | 51.51 | 43.28 | 0
14548 | -994 | 0.197 | 211.9 | 0.882 | 2256 | 215.5 | 11/02/1997 | 2300 | 4.417 | 5.936 | 3.894 | 55.75 | 47 | 0
14549 | -994 | 0.291 | 218.9 | 1.209 | 2322 | 193.1 | 11/03/1997 | 2400 | 3.48 | 4.045 | 2.591 | 62.2 | 50.6 | 0
14550 | 0 | 0.057 | 108.1 | 0.686 | 55 | 339.6 | 11/03/1997 | 100 | 1.929 | 2.6 | 0.967 | 63.79 | 53.65 | 0
14551 | -994 | 0.459 | 232.4 | 1.274 | 155 | 243.8 | 11/03/1997 | 200 | 0.401 | 1.18 | -0.777 | 72.1 | 56.17 | 0
14552 | -994 | 0.097 | 264.6 | 0.882 | 213 | 274.2 | 11/03/1997 | 300 | -0.329 | 0.049 | -0.646 | 73 | 60.16 | 0
14553 | -994 | 0.279 | 227.1 | 1.045 | 343 | 200.1 | 11/03/1997 | 400 | -0.273 | 0.457 | -0.693 | 66.85 | 57.44 | 0
13740 | -994 | 0.42 | 219.1 | 1.307 | 411 | 262.5 | 09/30/1997 | 600 | 9.39 | 10.35 | 8.32 | 74.8 | 59.58 | 0
13741 | -994 | 0.396 | 228.2 | 1.405 | 502 | 42.35 | 09/30/1997 | 700 | 7.77 | 8.32 | 7.34 | 74.4 | 64.82 | 0
13742 | 3.047 | 0.39 | 258.3 | 1.339 | 654 | 236.8 | 09/30/1997 | 800 | 6.557 | 7.33 | 5.85 | 77.5 | 68.81 | 0
13743 | 136.7 | 0.412 | 92.8 | 1.829 | 720 | 240.4 | 09/30/1997 | 900 | 7.98 | 10.57 | 5.888 | 84.1 | 64.24 | 0
13744 | 347.2 | 0.327 | 72.4 | 1.666 | 805 | 55.73 | 09/30/1997 | 1000 | 14.52 | 17.72 | 10.57 | 64.9 | 40.36 | 0
13745 | 535.9 | 1.468 | 100.4 | 4.116 | 959 | 85.4 | 09/30/1997 | 1100 | 20.05 | 21.9 | 17.73 | 40.76 | 29.02 | 0
13746 | 683.9 | 2.502 | 91.9 | 5.096 | 1033 | 89.1 | 09/30/1997 | 1200 | 23.55 | 25.7 | 21.81 | 29.62 | 22.65 | 0
13747 | 777 | 2.526 | 87.3 | 5.227 | 1130 | 90.7 | 09/30/1997 | 1300 | 26.71 | 28.15 | 25.49 | 23.97 | 17.02 | 0
13748 | 804 | 1.818 | 71.9 | 4.41 | 1236 | 58.29 | 09/30/1997 | 1400 | 28.43 | 29.29 | 27.69 | 18.21 | 15.69 | 0
13749 | 768 | 1.646 | 73.9 | 4.083 | 1314 | 159.7 | 09/30/1997 | 1500 | 29.48 | 29.93 | 28.87 | 16.88 | 14.9 | 0
13750 | 669.2 | 1.921 | 54.85 | 4.965 | 1421 | 18.05 | 09/30/1997 | 1600 | 30.19 | 30.79 | 29.42 | 16.35 | 14.1 | 0
13751 | 519.7 | 1.389 | 228.4 | 4.606 | 1514 | 195.5 | 09/30/1997 | 1700 | 31.07 | 31.92 | 30.53 | 15.09 | 12.98 | 0
13752 | 336.7 | 3.091 | 263.2 | 6.141 | 1647 | 243.1 | 09/30/1997 | 1800 | 30.66 | 31.21 | 30.12 | 18.21 | 13.51 | 0
13753 | 143.3 | 3.082 | 264.9 | 5.815 | 1706 | 253.6 | 09/30/1997 | 1900 | 29.36 | 30.3 | 28.33 | 19.99 | 17.35 | 0
13754 | 11.91 | 3.074 | 257.3 | 5.619 | 1856 | 248.4 | 09/30/1997 | 2000 | 26.76 | 28.35 | 25.71 | 24.96 | 19.53 | 0
13755 | -994 | 2.762 | 256.2 | 6.337 | 1900 | 260.5 | 09/30/1997 | 2100 | 24.9 | 25.72 | 24.03 | 28.07 | 24.83 | 0
13756 | -994 | 1.74 | 316.5 | 4.149 | 2038 | 331.6 | 09/30/1997 | 2200 | 23.2 | 24.05 | 21.99 | 31.58 | 27.81 | 0
13757 | 0 | 1.978 | 324.1 | 4.867 | 2117 | 0.094 | 09/30/1997 | 2300 | 22.53 | 23.58 | 21.87 | 32.45 | 28.74 | 0
13758 | 0 | 1.143 | 243.1 | 4.508 | 2203 | 279.6 | 10/01/1997 | 2400 | 20.18 | 22.24 | 17.8 | 42.12 | 31.92 | 0
13759 | 0 | 0.371 | 241.6 | 1.535 | 2330 | 265 | 10/01/1997 | 100 | 16.44 | 17.83 | 15.52 | 48.88 | 40.07 | 0
13760 | -994 | 0.344 | 174.9 | 2.319 | 7 | 157.8 | 10/01/1997 | 200 | 13.95 | 15.53 | 13.08 | 57.31 | 46.04 | 0
13761 | -994 | 0.488 | 310 | 1.797 | 138 | 13.74 | 10/01/1997 | 300 | 12.06 | 13.2 | 11.32 | 60.69 | 52.28 | 0
13762 | -994 | 0.531 | 238.7 | 2.156 | 242 | 282.8 | 10/01/1997 | 400 | 10.79 | 11.94 | 9.47 | 68.72 | 51.23 | 0
13763 | -994 | 0.653 | 218.1 | 2.515 | 301 | 161.3 | 10/01/1997 | 500 | 8.66 | 10.83 | 7.47 | 73.9 | 54.47 | 0
13764 | -994 | 0.604 | 33.26 | 2.548 | 409 | 159.5 | 10/01/1997 | 600 | 7.96 | 8.67 | 7.23 | 75.9 | 65.09 | 0
13765 | -994 | 0.817 | 307 | 2.581 | 559 | 122.9 | 10/01/1997 | 700 | 7.28 | 8.21 | 6.302 | 75.5 | 65.16 | 0
13766 | 2.755 | 0.747 | 248.5 | 2.515 | 657 | 202.2 | 10/01/1997 | 800 | 7.45 | 8.22 | 6.746 | 76.2 | 65.23 | 0
13767 | 136.8 | 0.533 | 186.5 | 2.221 | 713 | 201 | 10/01/1997 | 900 | 9.55 | 12.88 | 6.823 | 75.5 | 52.44 | 0
13768 | 347 | 0.475 | 83.1 | 1.895 | 849 | 79.3 | 10/01/1997 | 1000 | 17.6 | 20.76 | 12.88 | 52.64 | 30.89 | 0
13769 | 540.2 | 3.189 | 88.6 | 6.109 | 935 | 71.2 | 10/01/1997 | 1100 | 22.22 | 24.63 | 20.77 | 33.33 | 21.53 | 0
13770 | 687.6 | 3.127 | 162.4 | 9.7 | 1052 | 216.2 | 10/01/1997 | 1200 | 25.82 | 26.97 | 24.63 | 22.26 | 15.36 | 0
13771 | 788 | 5.516 | 191.9 | 12.05 | 1155 | 190.9 | 10/01/1997 | 1300 | 27.65 | 28.52 | 26.79 | 18.21 | 13.18 | 0
13772 | 786 | 6.599 | 206.2 | 12.54 | 1252 | 213.8 | 10/01/1997 | 1400 | 28.46 | 28.8 | 28.18 | 17.35 | 13.64 | 0
13773 | 751 | 7.35 | 219.9 | 12.87 | 1345 | 214.9 | 10/01/1997 | 1500 | 28.53 | 28.92 | 28.06 | 18.74 | 14.83 | 0
13774 | 674.2 | 8.27 | 214.4 | 14.11 | 1402 | 225.5 | 10/01/1997 | 1600 | 28.35 | 28.81 | 28.07 | 19.67 | 17.02 | 0
13775 | 443.7 | 7.86 | 216.6 | 14.24 | 1539 | 211.8 | 10/01/1997 | 1700 | 27.72 | 28.24 | 27.17 | 20.79 | 17.88 | 0
13776 | 200.7 | 8.17 | 214.8 | 15.19 | 1625 | 200.1 | 10/01/1997 | 1800 | 26.42 | 27.36 | 25.64 | 23.57 | 17.94 | 0
13777 | 90.3 | 6.773 | 213.2 | 12.38 | 1730 | 203 | 10/01/1997 | 1900 | 25.37 | 25.72 | 24.99 | 25.76 | 22.12 | 0
13778 | 12.4 | 7.16 | 207.8 | 13.82 | 1841 | 220.1 | 10/01/1997 | 2000 | 24.46 | 25.13 | 23.82 | 29.4 | 24.7 | 0
13779 | -994 | 3.916 | 206.8 | 10.29 | 1900 | 203.8 | 10/01/1997 | 2100 | 23.36 | 23.92 | 22.94 | 33.5 | 29.2 | 0
13780 | 0 | 6.731 | 203.5 | 13.98 | 2045 | 203.8 | 10/01/1997 | 2200 | 22.83 | 23.11 | 22.5 | 35.69 | 33.31 | 0
13781 | 0 | 7.28 | 204.7 | 17.02 | 2130 | 234.3 | 10/01/1997 | 2300 | 22.26 | 22.59 | 21.92 | 37.88 | 35.03 | 0
13782 | 0 | 6.988 | 206.7 | 12.97 | 2208 | 211 | 10/02/1997 | 2400 | 21.56 | 22.1 | 21.05 | 39.87 | 36.82 | 0
13783 | 0 | 4.62 | 231.9 | 9.77 | 2306 | 210 | 10/02/1997 | 100 | 20.33 | 21.12 | 19.11 | 46.03 | 39.01 | 0
13784 | 0 | 4.74 | 249.8 | 8.66 | 33 | 261.6 | 10/02/1997 | 200 | 18.57 | 19.11 | 18.15 | 47.23 | 45.7 | 0
13785 | 0 | 5.98 | 245.3 | 11.66 | 120 | 256.6 | 10/02/1997 | 300 | 18.37 | 19.04 | 18.18 | 46.84 | 41.6 | 0
13786 | 0 | 8.61 | 225.2 | 15.71 | 208 | 223.5 | 10/02/1997 | 400 | 19.78 | 20.15 | 19.02 | 42 | 38.42 | 0
13787 | 0 | 8.23 | 226.3 | 14.37 | 353 | 230.2 | 10/02/1997 | 500 | 19.24 | 19.51 | 19.1 | 40.74 | 29.81 | 0
13788 | 0 | 6.995 | 239.7 | 12.81 | 413 | 227.7 | 10/02/1997 | 600 | 18.08 | 19.17 | 17.42 | 35.64 | 25.9 | 0
13789 | 0 | 7.02 | 235.4 | 15.78 | 539 | 222.4 | 10/02/1997 | 700 | 17.27 | 17.52 | 16.83 | 32.47 | 27.76 | 0
13790 | 1.222 | 3.725 | 250.5 | 12.32 | 616 | 214.2 | 10/02/1997 | 800 | 14.39 | 16.83 | 12.93 | 59.83 | 32.47 | 0
13791 | 55.3 | 3.092 | 275.4 | 6.403 | 735 | 272.5 | 10/02/1997 | 900 | 12.61 | 13.29 | 11.96 | 66.06 | 56.98 | 0
13792 | 312.2 | 4.664 | 260.2 | 9.87 | 833 | 248.7 | 10/02/1997 | 1000 | 15.23 | 16.87 | 13.24 | 58.05 | 42.48 | 0
13793 | 394.4 | 4.166 | 275.5 | 7.84 | 918 | 232.3 | 10/02/1997 | 1100 | 16.73 | 17.62 | 15.8 | 49.23 | 40.09 | 0
13794 | 543.5 | 4.099 | 271.9 | 7.91 | 1040 | 251.1 | 10/02/1997 | 1200 | 16.86 | 17.92 | 16.07 | 48.96 | 37.63 | 0
13795 | 780 | 4.33 | 252.6 | 8.23 | 1115 | 256.8 | 10/02/1997 | 1300 | 18.02 | 18.9 | 17.33 | 42.07 | 33.52 | 0
13796 | 807 | 4.736 | 255.8 | 9.77 | 1254 | 255.8 | 10/02/1997 | 1400 | 19.35 | 19.94 | 18.77 | 34.38 | 23.71 | 0
13797 | 778 | 5.358 | 265.9 | 10.03 | 1325 | 262.1 | 10/02/1997 | 1500 | 20.19 | 20.68 | 19.54 | 25.43 | 15.1 | 0
13798 | 681.8 | 5.338 | 243 | 9.83 | 1426 | 237.5 | 10/02/1997 | 1600 | 20.65 | 21.04 | 20.12 | 18.41 | 15.57 | 0
13799 | 531.1 | 4.634 | 242.9 | 9.08 | 1553 | 208.6 | 10/02/1997 | 1700 | 20.75 | 21.17 | 20.4 | 19.8 | 17.09 | 0
13800 | 343.1 | 5.091 | 238.7 | 8.72 | 1641 | 218.4 | 10/02/1997 | 1800 | 20.44 | 20.95 | 19.7 | 22.58 | 18.54 | 0
13801 | 140.8 | 4.431 | 243 | 7.87 | 1705 | 242.8 | 10/02/1997 | 1900 | 19.46 | 20 | 18.78 | 25.9 | 21.92 | 0
13802 | 8.61 | 3.269 | 254.9 | 6.762 | 1814 | 237.1 | 10/02/1997 | 2000 | 17.56 | 18.81 | 16.54 | 32.32 | 25.63 | 0
13803 | -994 | 2.025 | 277.9 | 4.835 | 1901 | 231.6 | 10/02/1997 | 2100 | 15.5 | 16.86 | 14.48 | 37.03 | 31.46 | 0
13804 | -994 | 1.781 | 310.1 | 3.855 | 2031 | 290 | 10/02/1997 | 2200 | 14.5 | 15.18 | 13.33 | 42.41 | 35.38 | 0
13805 | -994 | 1.155 | 301.7 | 3.234 | 2104 | 344.4 | 10/02/1997 | 2300 | 12.12 | 13.85 | 9.93 | 52.29 | 41.48 | 0
13806 | -994 | 0.718 | 254.5 | 2.679 | 2216 | 326.9 | 10/03/1997 | 2400 | 9.72 | 10.76 | 8.73 | 60.71 | 49.9 | 0
13807 | -994 | 0.505 | 157.2 | 1.666 | 2307 | 206.1 | 10/03/1997 | 100 | 7.42 | 8.79 | 6.408 | 68.14 | 54.81 | 0
13808 | -994 | 0.575 | 30.14 | 1.731 | 29 | 359.906 | 10/03/1997 | 200 | 6.291 | 7.09 | 5.14 | 69.14 | 59.59 | 0
13809 | -994 | 0.627 | 322.2 | 2.025 | 114 | 292.3 | 10/03/1997 | 300 | 5.271 | 5.61 | 4.536 | 72.5 | 60.46 | 0
13810 | -994 | 0.503 | 262.8 | 1.895 | 217 | 299 | 10/03/1997 | 400 | 4.019 | 4.556 | 3.487 | 73.3 | 64.59 | 0
13811 | -994 | 0.401 | 226.8 | 1.307 | 322 | 287.5 | 10/03/1997 | 500 | 3.065 | 3.487 | 2.677 | 79.7 | 66.25 | 0
13812 | 0 | 0.204 | 206.5 | 0.784 | 434 | 203.8 | 10/03/1997 | 600 | 2.329 | 3.182 | 1.679 | 82.7 | 71 | 0
13813 | 0 | 0.199 | 252.5 | 1.274 | 536 | 295.3 | 10/03/1997 | 700 | 1.685 | 2.012 | 1.329 | 81 | 73.2 | 0
13814 | 2.307 | 0.367 | 240.7 | 1.601 | 617 | 211.9 | 10/03/1997 | 800 | 1.186 | 1.909 | 0.436 | 82.4 | 70.5 | 0
13815 | 136.1 | 0.421 | 1.681 | 1.601 | 759 | 336 | 10/03/1997 | 900 | 2.695 | 6.644 | 0.419 | 80.6 | 63.87 | 0
13816 | 347.6 | 0.775 | 330.5 | 2.091 | 853 | 342.6 | 10/03/1997 | 1000 | 8.56 | 9.94 | 6.644 | 64.79 | 54.43 | 0
13817 | 538.1 | 0.504 | 31.39 | 1.829 | 901 | 348.4 | 10/03/1997 | 1100 | 11.6 | 13.88 | 9.93 | 55.56 | 43.94 | 0
13818 | 685.5 | 0.956 | 59.97 | 2.907 | 1042 | 83.1 | 10/03/1997 | 1200 | 15.13 | 16.66 | 13.88 | 45.13 | 37.83 | 0
13819 | 775 | 1.3 | 56.86 | 3.757 | 1144 | 88.3 | 10/03/1997 | 1300 | 17.69 | 19 | 16.37 | 39.56 | 30.14 | 0
13820 | 807 | 1.23 | 83.2 | 3.724 | 1249 | 47.59 | 10/03/1997 | 1400 | 20 | 20.71 | 19.03 | 31.13 | 27.36 | 0
13821 | 770 | 1.595 | 66.6 | 5.031 | 1325 | 67.06 | 10/03/1997 | 1500 | 21.52 | 22.71 | 20.6 | 28.41 | 23.18 | 0
13822 | 674.4 | 1.704 | 87.4 | 4.051 | 1423 | 78.4 | 10/03/1997 | 1600 | 23.44 | 24.47 | 22.68 | 23.31 | 17.15 | 0
13823 | 526.4 | 1.711 | 92.7 | 4.247 | 1543 | 113.3 | 10/03/1997 | 1700 | 24.74 | 25.35 | 24.2 | 18.87 | 16.88 | 0
13824 | 338.6 | 1.588 | 81.9 | 4.377 | 1632 | 133.3 | 10/03/1997 | 1800 | 25.47 | 26.16 | 24.98 | 17.88 | 16.09 | 0
13825 | 137.9 | 1.109 | 88.6 | 2.45 | 1715 | 84.2 | 10/03/1997 | 1900 | 25.76 | 26.22 | 25.14 | 18.41 | 15.89 | 0
13826 | 7.79 | 0.591 | 129.3 | 1.405 | 1800 | 91.5 | 10/03/1997 | 2000 | 21.67 | 25.16 | 17.25 | 36.55 | 17.75 | 0
13827 | -994 | 0.596 | 335.3 | 2.221 | 1927 | 262.7 | 10/03/1997 | 2100 | 16.29 | 17.25 | 15.09 | 37.74 | 26.69 | 0
13828 | -994 | 0.887 | 199.6 | 2.809 | 2005 | 214.4 | 10/03/1997 | 2200 | 14.23 | 16.41 | 12.57 | 39.09 | 26.96 | 0
13829 | -994 | 0.566 | 193.8 | 1.993 | 2100 | 244 | 10/03/1997 | 2300 | 11.16 | 12.75 | 9.87 | 54.21 | 37.17 | 0
13830 | -994 | 0.682 | 252.2 | 1.895 | 2226 | 15.71 | 10/04/1997 | 2400 | 8.78 | 10.23 | 7.74 | 56.07 | 44.73 | 0
13831 | -994 | 0.439 | 199.4 | 2.287 | 2308 | 192 | 10/04/1997 | 100 | 7.43 | 8.17 | 6.549 | 57.6 | 45.33 | 0
13832 | -994 | 0.647 | 217.3 | 1.405 | 16 | 212.4 | 10/04/1997 | 200 | 6.248 | 6.967 | 5.515 | 66.09 | 51.91 | 0
13833 | -994 | 0.119 | 203.2 | 1.078 | 158 | 222.8 | 10/04/1997 | 300 | 5.396 | 5.928 | 4.699 | 64.77 | 53.36 | 0
13834 | -994 | 0.631 | 289.8 | 2.221 | 253 | 23.45 | 10/04/1997 | 400 | 4.287 | 4.939 | 3.458 | 72.3 | 53.64 | 0
13835 | -994 | 0.834 | 228.6 | 2.744 | 355 | 176.7 | 10/04/1997 | 500 | 5.251 | 6.496 | 3.458 | 66.18 | 49.67 | 0
13836 | 0 | 0.583 | 173.3 | 2.483 | 445 | 182.9 | 10/04/1997 | 600 | 4.721 | 5.746 | 4.116 | 67.77 | 51.86 | 0
13837 | 0 | 0.563 | 81.4 | 2.058 | 525 | 251.4 | 10/04/1997 | 700 | 3.619 | 4.5 | 2.573 | 71.8 | 55.57 | 0
13838 | 2.038 | 0.597 | 215.6 | 2.581 | 626 | 265.5 | 10/04/1997 | 800 | 3.039 | 3.621 | 2.411 | 72.8 | 50.99 | 0
13839 | 135.9 | 0.508 | 90 | 1.437 | 709 | 73 | 10/04/1997 | 900 | 4.98 | 8.46 | 2.536 | 70.6 | 45.29 | 0
13840 | 353.3 | 0.946 | 145.9 | 2.058 | 841 | 66.18 | 10/04/1997 | 1000 | 12.78 | 16.73 | 8.47 | 46.42 | 22.67 | 0
13841 | 547.7 | 0.805 | 100 | 1.829 | 903 | 57.42 | 10/04/1997 | 1100 | 19.77 | 22.24 | 16.74 | 24.39 | 10.6 | 0
13842 | 699.1 | 3.354 | 274.1 | 10.78 | 1050 | 263.8 | 10/04/1997 | 1200 | 25.04 | 27.53 | 22.22 | 11.73 | 6.093 | 0
13945 | 118.2 | 4.56 | 254 | 10.71 | 1757 | 240.5 | 10/08/1997 | 1900 | 15.65 | 16.35 | 15.16 | 36.17 | 31.2 | 0
13946 | 8.9 | 3.899 | 212.7 | 10.52 | 1814 | 239.1 | 10/08/1997 | 2000 | 14.57 | 15.18 | 14.05 | 40.75 | 35.71 | 0
13947 | -994 | 3.13 | 228.8 | 6.174 | 1931 | 252.1 | 10/08/1997 | 2100 | 13.4 | 14.06 | 13.03 | 44.53 | 40.48 | 0
13948 | -994 | 2.792 | 221.9 | 6.403 | 2013 | 169.8 | 10/08/1997 | 2200 | 13.23 | 13.86 | 12.02 | 47.58 | 41.94 | 0
13949 | -994 | 1.433 | 347.5 | 4.149 | 2145 | 252.2 | 10/08/1997 | 2300 | 11.69 | 12.08 | 11.22 | 51.16 | 47.12 | 0
13950 | -994 | 1.38 | 29.79 | 3.169 | 2230 | 95.1 | 10/09/1997 | 2400 | 10.84 | 11.81 | 10.14 | 55.07 | 48.84 | 0
13951 | 0 | 1.752 | 163.2 | 4.639 | 2303 | 51.76 | 10/09/1997 | 100 | 11.8 | 12.79 | 10.97 | 52.22 | 44.47 | 0
13952 | 0 | 2.487 | 118.4 | 8.89 | 53 | 139.2 | 10/09/1997 | 200 | 13.08 | 13.7 | 12.59 | 46.46 | 42.09 | 0
13953 | -994 | 3.157 | 152.4 | 8.17 | 100 | 137 | 10/09/1997 | 300 | 12.53 | 12.81 | 12.33 | 43.61 | 40.83 | 0
13954 | -994 | 2.062 | 247.3 | 6.337 | 255 | 280.9 | 10/09/1997 | 400 | 12.19 | 12.74 | 11.36 | 48.77 | 40.42 | 0
13955 | 0 | 1.528 | 238.3 | 4.867 | 343 | 82.2 | 10/09/1997 | 500 | 10.28 | 11.37 | 9.27 | 54.81 | 48.38 | 0
13956 | -994 | 2.095 | 311.7 | 5.619 | 444 | 259.7 | 10/09/1997 | 600 | 10.51 | 11.2 | 9.95 | 52.29 | 41.23 | 0
13957 | -994 | 2.079 | 319.9 | 7.68 | 516 | 237.3 | 10/09/1997 | 700 | 10.73 | 11.83 | 9.34 | 54.95 | 40.3 | 0
13958 | 0.584 | 1.695 | 0.589 | 5.096 | 655 | 65.41 | 10/09/1997 | 800 | 9.85 | 10.36 | 9.38 | 53.55 | 47.59 | 0
13959 | 23.25 | 2.124 | 27.96 | 5.357 | 748 | 44.52 | 10/09/1997 | 900 | 11.09 | 12.06 | 9.69 | 51.96 | 44.47 | 0
13960 | 54.31 | 2.62 | 0.123 | 5.455 | 805 | 54.49 | 10/09/1997 | 1000 | 11.24 | 11.65 | 10.73 | 52.69 | 47.13 | 0
13961 | 67.07 | 3.405 | 266.2 | 8.46 | 931 | 264.2 | 10/09/1997 | 1100 | 12.11 | 12.49 | 11.64 | 53.22 | 46.66 | 0
13962 | 156.4 | 1.521 | 70 | 5.227 | 1001 | 222.9 | 10/09/1997 | 1200 | 13.29 | 14.12 | 12.19 | 51.96 | 43.41 | 0
13963 | 178.9 | 2.855 | 62.92 | 6.925 | 1122 | 113.6 | 10/09/1997 | 1300 | 14.77 | 15.31 | 14.09 | 44.73 | 39.03 | 0
13964 | 413.1 | 3.174 | 280.6 | 9.28 | 1242 | 227 | 10/09/1997 | 1400 | 16.16 | 17.53 | 15.31 | 39.63 | 33.73 | 0
13965 | 823 | 6.109 | 260.8 | 11.89 | 1330 | 230.7 | 10/09/1997 | 1500 | 18.3 | 19.03 | 17.39 | 34.59 | 23.45 | 0
13966 | 727 | 5.614 | 267.3 | 10.52 | 1430 | 261 | 10/09/1997 | 1600 | 18.61 | 19.04 | 18.25 | 26.3 | 23.92 | 0
13967 | 589.9 | 5.884 | 265.2 | 10.45 | 1512 | 235.1 | 10/09/1997 | 1700 | 18.49 | 19.22 | 17.94 | 26.83 | 23.58 | 0
13968 | 415.1 | 5.678 | 253.7 | 10.03 | 1608 | 254.3 | 10/09/1997 | 1800 | 17.96 | 18.36 | 17.51 | 28.61 | 25.96 | 0
13969 | 142 | 5.465 | 257 | 9.67 | 1732 | 264.6 | 10/09/1997 | 1900 | 16.65 | 17.66 | 15.52 | 33.65 | 27.69 | 0
13970 | 5.811 | 3.722 | 261.9 | 7.45 | 1820 | 235.6 | 10/09/1997 | 2000 | 14.6 | 15.5 | 13.91 | 40.15 | 33.52 | 0
13971 | -994 | 1.145 | 263.9 | 3.659 | 1910 | 263.9 | 10/09/1997 | 2100 | 12.96 | 13.96 | 11.64 | 48.3 | 39.82 | 0
13972 | -994 | 0.977 | 209.1 | 2.385 | 2048 | 233.1 | 10/09/1997 | 2200 | 10.12 | 11.7 | 9.35 | 57.32 | 46.32 | 0
13973 | -994 | 3.697 | 214.8 | 8.13 | 2137 | 211.3 | 10/09/1997 | 2300 | 11.73 | 13.23 | 10.22 | 55 | 39.7 | 0
13974 | 0 | 2.081 | 231.4 | 5.39 | 2235 | 211.9 | 10/10/1997 | 2400 | 12.14 | 12.59 | 11.53 | 43.08 | 39.44 | 0
13975 | -994 | 2.084 | 289 | 5.782 | 2345 | 258.2 | 10/10/1997 | 100 | 10.27 | 12.24 | 8.86 | 54.88 | 39.9 | 0
13976 | -994 | 2.746 | 226.5 | 6.076 | 19 | 250.4 | 10/10/1997 | 200 | 11.29 | 11.93 | 10.35 | 49.98 | 45.6 | 0
13977 | -994 | 1.641 | 161.6 | 5.488 | 114 | 184 | 10/10/1997 | 300 | 9.85 | 10.96 | 8.68 | 50.97 | 43.94 | 0
13978 | -994 | 1.066 | 104 | 2.646 | 247 | 191.8 | 10/10/1997 | 400 | 7.86 | 8.66 | 7.02 | 56.47 | 50.12 | 0
13979 | -994 | 0.673 | 129.6 | 2.613 | 317 | 133.8 | 10/10/1997 | 500 | 7.32 | 8.17 | 6.051 | 62.51 | 51.64 | 0
13980 | -994 | 0.629 | 49.9 | 1.797 | 414 | 84.1 | 10/10/1997 | 600 | 5.454 | 6.542 | 4.46 | 66.16 | 58.67 | 0
13981 | -994 | 0.683 | 12.64 | 1.797 | 542 | 47.26 | 10/10/1997 | 700 | 6.244 | 6.93 | 5.639 | 65.76 | 60.07 | 0
13982 | 0.416 | 0.791 | 22.74 | 2.548 | 614 | 344.1 | 10/10/1997 | 800 | 6.589 | 6.851 | 6.379 | 75 | 64.64 | 0
13983 | 32.64 | 0.866 | 41.92 | 2.777 | 750 | 62.6 | 10/10/1997 | 900 | 7.09 | 7.57 | 6.582 | 72.8 | 61.72 | 0
13984 | 164.4 | 0.574 | 302.3 | 1.797 | 811 | 294.6 | 10/10/1997 | 1000 | 8.27 | 9.42 | 7.4 | 70.4 | 55.09 | 0
13985 | 248.3 | 1.41 | 165.9 | 5.031 | 959 | 80.5 | 10/10/1997 | 1100 | 10.24 | 11.08 | 9.42 | 56.61 | 50.11 | 0
13986 | 311 | 2.648 | 101.5 | 5.292 | 1000 | 87.5 | 10/10/1997 | 1200 | 11.05 | 11.4 | 10.54 | 52.63 | 46.33 | 0
13987 | 300.5 | 2.262 | 127.2 | 4.998 | 1116 | 119.7 | 10/10/1997 | 1300 | 11.49 | 11.97 | 11.15 | 54.21 | 48.91 | 0
13988 | 323.7 | 2.194 | 126.2 | 4.541 | 1247 | 97.7 | 10/10/1997 | 1400 | 11.62 | 11.96 | 11.17 | 53.88 | 49.77 | 0
13989 | 395.1 | 2.537 | 169.4 | 8.13 | 1347 | 243.2 | 10/10/1997 | 1500 | 12.18 | 13.96 | 11.68 | 54.08 | 26.04 | 0
13990 | 494.6 | 3.784 | 257.9 | 9.15 | 1413 | 264 | 10/10/1997 | 1600 | 14.04 | 15.05 | 13.22 | 28.23 | 20.15 | 0
13991 | 219.9 | 6.094 | 258.4 | 12.25 | 1549 | 251.2 | 10/10/1997 | 1700 | 12.61 | 14.02 | 11.29 | 38.76 | 26.11 | 0
13992 | 193.9 | 6.974 | 247.3 | 13.07 | 1607 | 233.6 | 10/10/1997 | 1800 | 10.55 | 11.35 | 10.01 | 46.06 | 37.3 | 0
13993 | 73.9 | 5.885 | 258.7 | 9.8 | 1738 | 282.5 | 10/10/1997 | 1900 | 9.65 | 10.33 | 9.32 | 48.05 | 40.76 | 0
13994 | 3.645 | 4.92 | 256.7 | 9.9 | 1806 | 274.9 | 10/10/1997 | 2000 | 8.62 | 9.48 | 8.14 | 43.48 | 40.09 | 0
13995 | -994 | 2.7 | 272.6 | 6.729 | 1901 | 261.5 | 10/10/1997 | 2100 | 7.83 | 8.16 | 7.11 | 47.92 | 41.23 | 0
13996 | -994 | 3.384 | 303.6 | 6.697 | 2038 | 305.1 | 10/10/1997 | 2200 | 6.795 | 7.14 | 6.491 | 50.18 | 46.93 | 0
13997 | -994 | 3.472 | 292.7 | 8.95 | 2122 | 294.6 | 10/10/1997 | 2300 | 6.289 | 6.598 | 5.887 | 55.29 | 48.46 | 0
13998 | -994 | 2.875 | 310.4 | 6.043 | 2218 | 312.6 | 10/11/1997 | 2400 | 5.771 | 5.907 | 5.533 | 59.6 | 54.89 | 0
13999 | -994 | 1.671 | 267.9 | 3.626 | 2314 | 274.3 | 10/11/1997 | 100 | 5.455 | 5.629 | 5.332 | 59.93 | 58.07 | 0
14000 | -994 | 1.53 | 304.4 | 3.103 | 12 | 299.6 | 10/11/1997 | 200 | 5.577 | 5.696 | 5.418 | 59.47 | 56.28 | 0
14001 | -994 | 2.637 | 295.5 | 5.161 | 137 | 280.8 | 10/11/1997 | 300 | 5.382 | 5.638 | 5.091 | 63.05 | 57.87 | 0
14002 | -994 | 2.803 | 304 | 6.272 | 257 | 291.6 | 10/11/1997 | 400 | 4.645 | 5.188 | 4.306 | 66.64 | 61.45 | 0
14003 | -994 | 3.017 | 300.8 | 5.586 | 320 | 292.6 | 10/11/1997 | 500 | 4.568 | 4.719 | 4.411 | 67.11 | 65.65 | 0
14004 | -994 | 3.353 | 294.7 | 6.109 | 451 | 286.5 | 10/11/1997 | 600 | 4.769 | 4.87 | 4.633 | 66.64 | 63.4 | 0
14005 | -994 | 3.819 | 296.8 | 7.51 | 559 | 293.1 | 10/11/1997 | 700 | 4.659 | 4.823 | 4.508 | 66.71 | 64.79 | 0
14006 | 0.372 | 4.433 | 296.8 | 8.13 | 629 | 304.9 | 10/11/1997 | 800 | 4.07 | 4.516 | 3.685 | 66.18 | 63.59 | 0
14007 | 61.33 | 4.661 | 296.4 | 9.57 | 720 | 300.7 | 10/11/1997 | 900 | 3.924 | 4.736 | 3.627 | 63.99 | 58.55 | 0
14008 | 347.9 | 4.568 | 293.1 | 9.18 | 805 | 282.3 | 10/11/1997 | 1000 | 5.441 | 6.195 | 4.371 | 60.61 | 50.86 | 0
14009 | 574.8 | 4.859 | 317.3 | 9.83 | 903 | 301.8 | 10/11/1997 | 1100 | 6.602 | 7.96 | 5.62 | 53.44 | 42.96 | 0
14010 | 648.7 | 4.427 | 308 | 9.41 | 1017 | 307 | 10/11/1997 | 1200 | 7.86 | 8.71 | 7.33 | 46.01 | 39.24 | 0
14011 | 517.7 | 4.564 | 313.6 | 8.3 | 1152 | 325.2 | 10/11/1997 | 1300 | 8.44 | 9.19 | 7.63 | 42.75 | 37.32 | 0
14012 | 402.9 | 4.593 | 312.5 | 9.18 | 1211 | 322.5 | 10/11/1997 | 1400 | 8.52 | 9.9 | 7.66 | 41.29 | 33.07 | 0
14013 | 440.3 | 4.428 | 310.6 | 9.83 | 1328 | 314.5 | 10/11/1997 | 1500 | 9.36 | 10.61 | 8.72 | 33.8 | 29.16 | 0
14014 | 347.9 | 4.674 | 330.3 | 9.28 | 1419 | 320.2 | 10/11/1997 | 1600 | 9.69 | 10.59 | 9.16 | 33.01 | 27.64 | 0
14015 | 388.3 | 4.671 | 323.4 | 10.71 | 1501 | 328.7 | 10/11/1997 | 1700 | 10.16 | 10.9 | 9.14 | 29.69 | 22.73 | 0
14016 | 137.4 | 4.012 | 335.9 | 8.75 | 1616 | 348.6 | 10/11/1997 | 1800 | 9.39 | 9.91 | 9.08 | 30.68 | 25.91 | 0
14017 | 90.4 | 4.428 | 317.5 | 9.18 | 1724 | 316.6 | 10/11/1997 | 1900 | 9.65 | 10.39 | 9.22 | 30.82 | 27.24 | 0
14018 | 4.229 | 3.119 | 300.8 | 6.795 | 1804 | 315.4 | 10/11/1997 | 2000 | 8.02 | 9.22 | 7.39 | 34.93 | 27.9 | 0
14019 | -994 | 2.557 | 298.9 | 5.88 | 1910 | 309.8 | 10/11/1997 | 2100 | 6.839 | 7.53 | 6.221 | 39.44 | 34.67 | 0
14020 | -994 | 2.774 | 307.9 | 6.272 | 2037 | 311.2 | 10/11/1997 | 2200 | 6.646 | 7.31 | 6.099 | 40.37 | 37.59 | 0
14021 | -994 | 2.928 | 298.1 | 6.566 | 2105 | 293.8 | 10/11/1997 | 2300 | 6.301 | 7.05 | 5.751 | 43.49 | 37.98 | 0
14022 | -994 | 2.171 | 287.3 | 4.443 | 2247 | 270.3 | 10/12/1997 | 2400 | 5.28 | 5.818 | 5.042 | 46.21 | 42.49 | 0
14023 | -994 | 2.165 | 328.7 | 4.573 | 2315 | 290.9 | 10/12/1997 | 100 | 4.212 | 5.07 | 2.264 | 54.44 | 45.88 | 0
14024 | -994 | 0.451 | 283 | 2.352 | 57 | 63.56 | 10/12/1997 | 200 | 1.762 | 2.292 | 1.247 | 59.35 | 52.06 | 0
14025 | 0 | 2.121 | 283.9 | 4.965 | 144 | 297.1 | 10/12/1997 | 300 | 2.186 | 3.595 | 0.993 | 58.69 | 52.12 | 0
14026 | 0 | 1.099 | 274.5 | 4.377 | 200 | 263.9 | 10/12/1997 | 400 | 2.915 | 4.138 | 1.308 | 61.07 | 50.07 | 0
14027 | -994 | 1.069 | 326.7 | 2.45 | 311 | 89.7 | 10/12/1997 | 500 | 0.427 | 1.908 | -1.007 | 68.31 | 57.56 | 0
14028 | -994 | 1.291 | 19.01 | 3.626 | 438 | 315.6 | 10/12/1997 | 600 | -0.763 | 0.275 | -1.606 | 71.7 | 62.01 | 0
14029 | -994 | 0.998 | 289.1 | 2.417 | 509 | 96.5 | 10/12/1997 | 700 | -1.872 | -0.655 | -3.073 | 75.3 | 65.06 | 0
14030 | 0.76 | 0.711 | 271.5 | 1.862 | 642 | 319.2 | 10/12/1997 | 800 | -3.263 | -1.746 | -4.185 | 78.5 | 67.79 | 0
14031 | 100 | 0.659 | 216.4 | 2.483 | 704 | 222.5 | 10/12/1997 | 900 | -1.364 | 1.683 | -3.801 | 76.8 | 58.37 | 0
14032 | 310 | 0.904 | 6.138 | 2.287 | 811 | 346 | 10/12/1997 | 1000 | 2.948 | 4.522 | 1.635 | 59.1 | 47.82 | 0
14033 | 498.4 | 0.711 | 16.27 | 2.025 | 958 | 334.3 | 10/12/1997 | 1100 | 5.855 | 7.41 | 4.484 | 49.87 | 40.51 | 0
14034 | 642.9 | 1.123 | 215.3 | 3.593 | 1024 | 331.1 | 10/12/1997 | 1200 | 8.48 | 9.59 | 7.36 | 41.37 | 33.87 | 0
14035 | 729 | 1.699 | 110.9 | 4.573 | 1151 | 82.5 | 10/12/1997 | 1300 | 10.32 | 10.98 | 9.44 | 35.06 | 29.62 | 0
14036 | 751 | 2.202 | 113.7 | 5.521 | 1237 | 94.4 | 10/12/1997 | 1400 | 11.03 | 11.6 | 10.51 | 33.6 | 30.75 | 0
14037 | 714 | 1.91 | 121.5 | 5.847 | 1332 | 84.2 | 10/12/1997 | 1500 | 11.7 | 12.31 | 11.01 | 31.81 | 28.16 | 0
14038 | 616.6 | 1.782 | 143.2 | 5.553 | 1458 | 65.02 | 10/12/1997 | 1600 | 12.56 | 13.44 | 11.84 | 29.75 | 25.58 | 0
14039 | 464.9 | 2.192 | 119.4 | 5.357 | 1557 | 50.43 | 10/12/1997 | 1700 | 13.11 | 13.63 | 12.67 | 26.7 | 25.11 | 0
14040 | 284.6 | 2.617 | 104.6 | 5.651 | 1636 | 97 | 10/12/1997 | 1800 | 13.04 | 13.46 | 12.66 | 28.16 | 25.97 | 0
14041 | 90.8 | 2.644 | 94.2 | 4.769 | 1741 | 60.5 | 10/12/1997 | 1900 | 12.51 | 12.9 | 11.77 | 30.41 | 27.3 | 0
14042 | 2.683 | 1.912 | 100 | 4.083 | 1854 | 73.4 | 10/12/1997 | 2000 | 10.23 | 11.78 | 9.42 | 35.72 | 30.41 | 0
14043 | -994 | 1.865 | 116.7 | 4.933 | 1907 | 90.1 | 10/12/1997 | 2100 | 8.62 | 9.5 | 7.9 | 39.1 | 34.66 | 0
14044 | -994 | 1.139 | 143.5 | 2.45 | 2008 | 134.6 | 10/12/1997 | 2200 | 6.897 | 7.9 | 5.403 | 44.68 | 38.84 | 0
14045 | -994 | 0.869 | 306 | 2.189 | 2112 | 335.7 | 10/12/1997 | 2300 | 3.909 | 5.403 | 2.248 | 53.23 | 44.28 | 0
14352 | 227.4 | 2.046 | 87.3 | 4.769 | 1644 | 87.6 | 10/25/1997 | 1800 | 12.24 | 12.6 | 11.85 | 18.56 | 16.77 | 0
14353 | 44.69 | 2.146 | 79 | 3.724 | 1723 | 88.1 | 10/25/1997 | 1900 | 10.89 | 12.09 | 8.6 | 20.74 | 16.5 | 0
14354 | 0.515 | 1.273 | 147.6 | 2.777 | 1822 | 87.8 | 10/25/1997 | 2000 | 7.21 | 8.61 | 5.843 | 25.98 | 18.89 | 0
14355 | -994 | 0.889 | 165.1 | 1.96 | 1926 | 164.9 | 10/25/1997 | 2100 | 5.565 | 6.564 | 4.545 | 28.37 | 22.47 | 0
14356 | -994 | 0.686 | 195.5 | 1.666 | 2016 | 137.1 | 10/25/1997 | 2200 | 3.498 | 4.555 | 2.142 | 34.41 | 26.92 | 0
14357 | 0 | 0.9 | 312.9 | 1.699 | 2130 | 334.2 | 10/25/1997 | 2300 | 0.836 | 2.75 | -0.376 | 36.6 | 29.64 | 0
14358 | -994 | 0.329 | 315.3 | 1.437 | 2209 | 299.5 | 10/26/1997 | 2400 | -0.983 | 0.293 | -3.008 | 37.27 | 29.11 | 0
14359 | -994 | 0.32 | 288.4 | 1.568 | 2317 | 190.8 | 10/26/1997 | 100 | -3.013 | -2.301 | -3.685 | 40.66 | 32.03 | 0
14360 | -994 | 0.221 | 232.4 | 1.568 | 109 | 247.6 | 10/26/1997 | 200 | -4.967 | -4.165 | -5.537 | 48.49 | 36.02 | 0
14361 | -994 | 0.304 | 14.8 | 1.274 | 234 | 325.5 | 10/26/1997 | 300 | -6.071 | -5.236 | -6.768 | 50.35 | 37.22 | 0
14362 | -994 | 0.319 | 280.3 | 1.111 | 315 | 257.8 | 10/26/1997 | 400 | -6.639 | -5.994 | -7.17 | 49.16 | 39.67 | 0
14363 | -994 | 0.129 | 328.9 | 0.882 | 455 | 40.05 | 10/26/1997 | 500 | -7.37 | -6.874 | -7.87 | 49.84 | 40.21 | 0
14364 | -994 | 0.261 | 311.7 | 1.111 | 526 | 248.7 | 10/26/1997 | 600 | -8.03 | -7.74 | -8.45 | 53.82 | 42.08 | 0
14365 | 0.004 | 0.479 | 270.4 | 1.601 | 615 | 221.6 | 10/26/1997 | 700 | -8.57 | -8.35 | -8.89 | 63.91 | 41.88 | 0
14366 | 59.09 | 0.408 | 327.4 | 1.731 | 722 | 286.4 | 10/26/1997 | 800 | -8.05 | -4.953 | -9.35 | 50.57 | 34.31 | 0
14367 | 255.6 | 0.393 | 185.5 | 1.111 | 841 | 204.7 | 10/26/1997 | 900 | -3.242 | -0.319 | -5.729 | 46.19 | 36.49 | 0
14368 | 437.3 | 0.882 | 358 | 2.189 | 950 | 31.55 | 10/26/1997 | 1000 | 2.128 | 3.712 | -0.319 | 36.76 | 26.26 | 0
14369 | 576.9 | 0.852 | 63.03 | 2.679 | 1049 | 64.22 | 10/26/1997 | 1100 | 6.522 | 9.19 | 3.722 | 26.99 | 19.03 | 0
14370 | 662.5 | 1.366 | 106.7 | 3.397 | 1108 | 89.3 | 10/26/1997 | 1200 | 10.08 | 11.68 | 9.02 | 20.09 | 16.84 | 0
14371 | 686.4 | 1.142 | 88.8 | 3.201 | 1238 | 68.89 | 10/26/1997 | 1300 | 12.22 | 13.31 | 11.47 | 17.5 | 14.65 | 0
14372 | 646.4 | 1.436 | 92.3 | 3.757 | 1349 | 105 | 10/26/1997 | 1400 | 14.13 | 15.01 | 13.25 | 15.9 | 12.59 | 0
14373 | 545.1 | 1.864 | 110.1 | 4.965 | 1410 | 140.8 | 10/26/1997 | 1500 | 15.41 | 15.83 | 14.67 | 13.72 | 12.13 | 0
14374 | 394.2 | 2.147 | 95.6 | 4.965 | 1505 | 86.4 | 10/26/1997 | 1600 | 16.05 | 16.37 | 15.63 | 13.32 | 12.32 | 0
14375 | 214.9 | 1.55 | 112.4 | 3.528 | 1614 | 125.1 | 10/26/1997 | 1700 | 16.2 | 16.42 | 16.05 | 13.19 | 12.39 | 0
14376 | 41.72 | 0.992 | 117.2 | 2.091 | 1716 | 132.2 | 10/26/1997 | 1800 | 15.05 | 16.3 | 12.14 | 17.49 | 12.72 | 0
14377 | 0.204 | 0.498 | 244.7 | 1.274 | 1821 | 279.3 | 10/26/1997 | 1900 | 9.02 | 12.12 | 6.797 | 24.72 | 17.23 | 0
14378 | -994 | 0.41 | 284.6 | 1.241 | 1932 | 223.1 | 10/26/1997 | 2000 | 5.745 | 6.817 | 4.561 | 26.71 | 21.01 | 0
14379 | -994 | 0.618 | 271.5 | 1.633 | 2022 | 315.4 | 10/26/1997 | 2100 | 3.219 | 4.562 | 2.198 | 39.51 | 24.33 | 0
14380 | -994 | 0.703 | 242 | 2.156 | 2116 | 279.4 | 10/26/1997 | 2200 | 1.847 | 2.577 | 0.963 | 39.79 | 27.05 | 0
14381 | 0 | 0.639 | 326.6 | 1.601 | 2203 | 20.9 | 10/26/1997 | 2300 | -0.042 | 1.24 | -0.684 | 38 | 30.9 | 0
14382 | -994 | 0.538 | 227.7 | 1.633 | 2312 | 231.5 | 10/27/1997 | 2400 | 0.892 | 1.826 | 0.286 | 37.34 | 30.97 | 0
14383 | -994 | 0.604 | 43.4 | 1.274 | 0 | 217.1 | 10/27/1997 | 100 | 0.5 | 1.986 | -0.569 | 42.65 | 31.84 | 0
14384 | -994 | 0.259 | 335.4 | 1.405 | 132 | 296.5 | 10/27/1997 | 200 | -0.056 | 0.439 | -0.446 | 40.13 | 31.97 | 0
14385 | -994 | 0.584 | 346 | 1.699 | 232 | 54.44 | 10/27/1997 | 300 | -0.719 | -0.063 | -1.166 | 46.76 | 34.29 | 0
14386 | -994 | 0.543 | 226.8 | 1.47 | 327 | 198.9 | 10/27/1997 | 400 | -1.132 | -0.464 | -2.024 | 51.67 | 33.56 | 0
14387 | -994 | 0.322 | 16.15 | 1.568 | 458 | 349.8 | 10/27/1997 | 500 | -2.184 | -1.729 | -2.749 | 44.77 | 35.95 | 0
14388 | -994 | 0.568 | 252.7 | 1.633 | 500 | 4.992 | 10/27/1997 | 600 | -2.584 | -1.586 | -4.003 | 49.62 | 36.22 | 0
14389 | 0.014 | 0.499 | 25.76 | 1.96 | 637 | 276.4 | 10/27/1997 | 700 | -3.744 | -3.188 | -4.205 | 49.88 | 40.27 | 0
14390 | 31.91 | 0.612 | 242.1 | 1.764 | 720 | 167.6 | 10/27/1997 | 800 | -2.19 | -0.492 | -3.494 | 53.4 | 41.79 | 0
14391 | 206.2 | 0.377 | 88.6 | 1.176 | 858 | 60.75 | 10/27/1997 | 900 | 0.989 | 4.227 | -0.672 | 47.69 | 36.94 | 0
14392 | 302.7 | 0.995 | 344.8 | 2.156 | 923 | 338.8 | 10/27/1997 | 1000 | 5.966 | 6.661 | 4.236 | 38.4 | 34.95 | 0
14393 | 472.4 | 0.896 | 316.6 | 2.287 | 1022 | 340.5 | 10/27/1997 | 1100 | 8.39 | 10.67 | 6.651 | 37.14 | 28.31 | 0
14394 | 644.1 | 0.739 | 88.5 | 2.058 | 1152 | 107.2 | 10/27/1997 | 1200 | 12.31 | 13.87 | 10.54 | 29.1 | 18.76 | 0
14395 | 679.2 | 1.285 | 95.3 | 3.691 | 1225 | 118.4 | 10/27/1997 | 1300 | 14.69 | 15.63 | 13.12 | 20.61 | 17.16 | 0
14396 | 638.2 | 1.701 | 113.3 | 4.279 | 1316 | 161.4 | 10/27/1997 | 1400 | 15.83 | 16.57 | 14.99 | 19.08 | 16.17 | 0
14397 | 537.7 | 1.804 | 75.5 | 5.227 | 1410 | 58.99 | 10/27/1997 | 1500 | 16.61 | 17.03 | 16.29 | 16.63 | 14.78 | 0
14398 | 392.6 | 1.841 | 116 | 3.92 | 1526 | 128.4 | 10/27/1997 | 1600 | 17.06 | 17.36 | 16.76 | 14.78 | 10.67 | 0
14399 | 214.5 | 1.985 | 109.6 | 4.639 | 1612 | 101 | 10/27/1997 | 1700 | 16.79 | 17.08 | 16.41 | 14.31 | 10.8 | 0
14400 | 39.58 | 1.613 | 109.3 | 3.953 | 1709 | 94.6 | 10/27/1997 | 1800 | 15.04 | 16.43 | 12.66 | 16.5 | 12.65 | 0
14401 | 0.203 | 0.315 | 119.5 | 1.339 | 1801 | 152.7 | 10/27/1997 | 1900 | 9.52 | 12.66 | 6.93 | 21.54 | 15.44 | 0
14402 | -994 | 0.489 | 112.2 | 1.96 | 1956 | 156.1 | 10/27/1997 | 2000 | 6.67 | 7.5 | 5.371 | 26.78 | 19.42 | 0
14403 | -994 | 1.069 | 332.9 | 2.287 | 2045 | 284.6 | 10/27/1997 | 2100 | 4.939 | 7.49 | 3.677 | 26.58 | 19.22 | 0
14404 | -994 | 0.576 | 357.2 | 2.319 | 2148 | 343.8 | 10/27/1997 | 2200 | 1.752 | 4.201 | -0.292 | 35.74 | 24.73 | 0
14405 | -994 | 0.248 | 229.8 | 1.307 | 2251 | 204.7 | 10/27/1997 | 2300 | -0.327 | 0.263 | -1.502 | 39.26 | 28.98 | 0
14406 | -994 | 0.357 | 313.9 | 1.633 | 2341 | 315.4 | 10/28/1997 | 2400 | -1.728 | -1.073 | -2.882 | 45.63 | 30.11 | 0
14407 | -994 | 0.415 | 0.78 | 1.307 | 40 | 12.06 | 10/28/1997 | 100 | -3.357 | -2.787 | -4.204 | 57.37 | 39.33 | 0
14408 | -994 | 0.492 | 210.9 | 1.993 | 123 | 10.46 | 10/28/1997 | 200 | -4.368 | -2.816 | -5.053 | 53.33 | 36.55 | 0
14409 | -994 | 0.282 | 120.7 | 1.078 | 223 | 261.2 | 10/28/1997 | 300 | -5.276 | -4.127 | -6.161 | 53.2 | 39.27 | 0
14410 | -994 | 0.202 | 19.73 | 1.209 | 315 | 69.62 | 10/28/1997 | 400 | -5.82 | -5.354 | -6.473 | 53.27 | 38.68 | 0
14411 | -994 | 0.293 | 335.3 | 1.339 | 452 | 313.1 | 10/28/1997 | 500 | -6.44 | -5.955 | -6.768 | 62.63 | 40.14 | 0
14412 | -994 | 0.454 | 70.1 | 1.209 | 530 | 163.5 | 10/28/1997 | 600 | -6.842 | -5.984 | -7.52 | 57.14 | 38.29 | 0
14413 | -994 | 0.242 | 358.8 | 1.405 | 641 | 274.4 | 10/28/1997 | 700 | -7.33 | -6.826 | -7.73 | 58.93 | 39.82 | 0
14414 | 71.2 | 0.235 | 258.1 | 1.013 | 734 | 266.4 | 10/28/1997 | 800 | -6.53 | -2.801 | -7.99 | 55.95 | 42.08 | 0
14415 | 129.1 | 0.301 | 83 | 1.241 | 845 | 23.18 | 10/28/1997 | 900 | -1.441 | 0.449 | -2.81 | 43.4 | 33.57 | 0
14416 | 264.1 | 0.684 | 213.5 | 1.797 | 936 | 158.9 | 10/28/1997 | 1000 | 3.407 | 5.462 | 0.439 | 34.17 | 28.25 | 0
14417 | 379.5 | 0.546 | 4.734 | 1.666 | 1041 | 354.7 | 10/28/1997 | 1100 | 7.64 | 9.92 | 5.462 | 28.39 | 20.09 | 0
14418 | 308.4 | 0.746 | 157.3 | 2.613 | 1127 | 93.7 | 10/28/1997 | 1200 | 11.09 | 12.1 | 9.76 | 21.15 | 18.36 | 0
14419 | 228.1 | 1.467 | 70.2 | 3.071 | 1249 | 72.6 | 10/28/1997 | 1300 | 12.01 | 12.55 | 11.49 | 20.09 | 17.43 | 0
14420 | 400 | 1.905 | 90.3 | 5.063 | 1347 | 83.8 | 10/28/1997 | 1400 | 13.36 | 14.64 | 12.48 | 18.36 | 15.57 | 0
14421 | 556 | 2.454 | 105.3 | 5.259 | 1447 | 92.1 | 10/28/1997 | 1500 | 15.65 | 16.4 | 14.63 | 16.04 | 12.92 | 0
14422 | 384.6 | 2.607 | 104.7 | 6.109 | 1523 | 63.13 | 10/28/1997 | 1600 | 16.74 | 17.37 | 16.15 | 13.98 | 12.32 | 0
14423 | 203.6 | 2.13 | 128.4 | 4.606 | 1632 | 104.6 | 10/28/1997 | 1700 | 16.21 | 16.77 | 15.75 | 14.51 | 12.79 | 0
14424 | 36.84 | 1.263 | 117.2 | 3.495 | 1705 | 126.9 | 10/28/1997 | 1800 | 14.68 | 15.76 | 12.17 | 18.49 | 14.05 | 0
14425 | 0.11 | 2.077 | 271.3 | 5.325 | 1826 | 258.1 | 10/28/1997 | 1900 | 13.17 | 14.19 | 12.02 | 19.55 | 16.56 | 0
14426 | -994 | 1.297 | 312.5 | 3.038 | 1908 | 354.8 | 10/28/1997 | 2000 | 9.23 | 12.96 | 8.13 | 23.72 | 18.22 | 0
14427 | -994 | 2.326 | 345 | 5.521 | 2038 | 348.7 | 10/28/1997 | 2100 | 9.72 | 11.08 | 8.18 | 23.93 | 20.28 | 0
14428 | -994 | 1.609 | 334 | 4.149 | 2100 | 347.5 | 10/28/1997 | 2200 | 10.43 | 10.98 | 8.98 | 26.38 | 21.01 | 0
14429 | -994 | 0.941 | 305.9 | 2.973 | 2224 | 287.9 | 10/28/1997 | 2300 | 8.2 | 10.07 | 7.02 | 31.48 | 25.12 | 0
14430 | -994 | 1.037 | 157.7 | 2.744 | 2302 | 201.6 | 10/29/1997 | 2400 | 5.786 | 8.3 | 3.876 | 38.91 | 26.98 | 0
14431 | -994 | 0.959 | 321.4 | 2.319 | 39 | 241.3 | 10/29/1997 | 100 | 3.048 | 4.182 | 1.465 | 45.09 | 34.61 | 0
14432 | 0 | 0.857 | 183.5 | 2.417 | 150 | 216.2 | 10/29/1997 | 200 | 2.196 | 3.229 | 1.57 | 43.1 | 36.34 | 0
14433 | 0 | 0.836 | 5.956 | 3.169 | 222 | 218.2 | 10/29/1997 | 300 | 2.373 | 3.564 | 1.442 | 43.17 | 35.48 | 0
14434 | -994 | 0.377 | 282.2 | 1.993 | 311 | 336.6 | 10/29/1997 | 400 | 1.907 | 2.289 | 1.49 | 45.29 | 36.34 | 0
14435 | -994 | 0.592 | 207.9 | 1.862 | 427 | 33.81 | 10/29/1997 | 500 | 2.369 | 2.869 | 1.908 | 46.15 | 37.53 | 0
14436 | 0 | 0.631 | 335 | 2.189 | 544 | 211.6 | 10/29/1997 | 600 | 3.213 | 4.251 | 2.803 | 41.64 | 35.08 | 0
14437 | 0 | 0.992 | 302.4 | 2.45 | 627 | 51.13 | 10/29/1997 | 700 | 5.176 | 5.929 | 4.261 | 35.68 | 30.77 | 0
14438 | 8.77 | 0.849 | 155.8 | 1.993 | 735 | 74.9 | 10/29/1997 | 800 | 5.1 | 7.29 | 3.961 | 36.6 | 29.05 | 0
14439 | 92.1 | 0.957 | 80.1 | 3.332 | 845 | 112.9 | 10/29/1997 | 900 | 8.46 | 9.6 | 7.27 | 31.1 | 27.45 | 0
14440 | 283.3 | 3.175 | 251.2 | 8.59 | 959 | 254.2 | 10/29/1997 | 1000 | 13.17 | 15.77 | 9.62 | 37.06 | 29.63 | 0
14441 | 532.6 | 4.875 | 245.2 | 9.34 | 1022 | 220.5 | 10/29/1997 | 1100 | 16.35 | 17.5 | 15.62 | 36.71 | 33.34 | 0
14442 | 569.1 | 5.656 | 244.7 | 9.44 | 1119 | 253.8 | 10/29/1997 | 1200 | 17.52 | 18.19 | 16.89 | 37.57 | 33.93 | 0
14443 | 496.4 | 6.396 | 242.9 | 12.9 | 1240 | 230 | 10/29/1997 | 1300 | 18.21 | 18.93 | 17.53 | 41.07 | 35.18 | 0
14444 | 451.3 | 6.476 | 251.4 | 11.69 | 1354 | 243.3 | 10/29/1997 | 1400 | 17.98 | 18.5 | 17.51 | 41.4 | 39.15 | 0
14445 | 404.5 | 6.045 | 247.5 | 12.32 | 1414 | 245.6 | 10/29/1997 | 1500 | 18.01 | 18.73 | 17.09 | 41.33 | 38.15 | 0
14446 | 364.7 | 5.457 | 246.6 | 9.24 | 1508 | 256.6 | 10/29/1997 | 1600 | 17.89 | 18.25 | 17.5 | 40.54 | 36.23 | 0
14447 | 143.3 | 5.644 | 243.5 | 9.9 | 1624 | 250.5 | 10/29/1997 | 1700 | 16.79 | 17.53 | 16.33 | 40.74 | 37.56 | 0
14448 | 39.49 | 3.798 | 249 | 8.07 | 1700 | 253.8 | 10/29/1997 | 1800 | 15.78 | 16.54 | 15.05 | 42.4 | 38.82 | 0
14449 | 0.175 | 3.486 | 256.3 | 6.337 | 1827 | 257.9 | 10/29/1997 | 1900 | 14.42 | 15.08 | 13.75 | 49.23 | 42.33 | 0
14450 | -994 | 2.942 | 254.9 | 7.61 | 1904 | 253.2 | 10/29/1997 | 2000 | 13.51 | 14.06 | 12.86 | 51.35 | 47.9 | 0
14451 | -994 | 2.22 | 326.7 | 3.789 | 2028 | 352.4 | 10/29/1997 | 2100 | 12.16 | 13.21 | 11.13 | 56.66 | 49.76 | 0
14655 | 190 | 0.901 | 283.9 | 3.332 | 925 | 284.6 | 11/07/1997 | 1000 | 5.196 | 6.838 | 0.921 | 80.3 | 61.15 | 0
14656 | 438.6 | 1.653 | 15.42 | 3.855 | 1015 | 46.24 | 11/07/1997 | 1100 | 10.28 | 13.3 | 6.568 | 62.87 | 43.16 | 0
14657 | 503.9 | 1.925 | 95.6 | 4.606 | 1126 | 109.2 | 11/07/1997 | 1200 | 13.91 | 17.23 | 11.44 | 52.11 | 33.47 | 0
14658 | 441.8 | 2.73 | 280.5 | 6.501 | 1259 | 263 | 11/07/1997 | 1300 | 17.1 | 17.98 | 16.36 | 35.06 | 23.26 | 0
14659 | 469.4 | 3.849 | 253.3 | 8.36 | 1359 | 211 | 11/07/1997 | 1400 | 17.35 | 18.47 | 16.19 | 30.88 | 23.72 | 0
14660 | 433.5 | 4.44 | 252.8 | 8.49 | 1429 | 273.9 | 11/07/1997 | 1500 | 17.65 | 18.64 | 16.85 | 25.24 | 18.09 | 0
14661 | 340.7 | 4.111 | 253.9 | 7.68 | 1520 | 238.7 | 11/07/1997 | 1600 | 17.39 | 17.85 | 16.9 | 24.71 | 18.15 | 0
14662 | 169.2 | 3.741 | 265 | 7.55 | 1607 | 257.5 | 11/07/1997 | 1700 | 16.32 | 17.27 | 15.45 | 26.5 | 18.09 | 0
14663 | 19.9 | 3.059 | 259 | 7.06 | 1705 | 256.8 | 11/07/1997 | 1800 | 13.93 | 15.46 | 12.41 | 34.25 | 20.27 | 0
14664 | -994 | 1.751 | 276.9 | 4.279 | 1817 | 245.2 | 11/07/1997 | 1900 | 11.24 | 12.52 | 10.31 | 39.43 | 33.53 | 0
14665 | -994 | 1.953 | 333.8 | 4.116 | 1942 | 11.86 | 11/07/1997 | 2000 | 9.59 | 10.47 | 8.96 | 41.69 | 38.17 | 0
14666 | -994 | 1.902 | 333 | 3.626 | 2028 | 0 | 11/07/1997 | 2100 | 8.64 | 9.86 | 7.2 | 50.78 | 40.76 | 0
14667 | -994 | 2.156 | 310.8 | 3.822 | 2121 | 311.2 | 11/07/1997 | 2200 | 6.126 | 7.19 | 5.156 | 57.28 | 50.51 | 0
14668 | -994 | 1.726 | 303.6 | 3.071 | 2204 | 310.5 | 11/07/1997 | 2300 | 5.036 | 5.915 | 3.52 | 63.98 | 54.03 | 0
14669 | -994 | 1.987 | 282.1 | 4.671 | 2358 | 294.2 | 11/08/1997 | 2400 | 4.652 | 6.271 | 3.512 | 65.71 | 56.23 | 0
14670 | 0 | 1.525 | 277.5 | 3.365 | 2 | 293.7 | 11/08/1997 | 100 | 4.791 | 6.235 | 3.182 | 66.31 | 57.76 | 0
14671 | 0 | 1.227 | 277.9 | 2.646 | 114 | 282.1 | 11/08/1997 | 200 | 1.943 | 3.173 | 1.081 | 74.9 | 65.45 | 0
14672 | -994 | 0.369 | 348.1 | 1.372 | 253 | 68.27 | 11/08/1997 | 300 | 0.091 | 1.195 | -1.398 | 84.9 | 70.2 | 0
14673 | -994 | 0.399 | 19.14 | 1.405 | 358 | 323.5 | 11/08/1997 | 400 | -2.078 | -1.396 | -2.605 | 88.5 | 76.7 | 0
14674 | -994 | 0.829 | 302.1 | 1.829 | 445 | 273.1 | 11/08/1997 | 500 | -2.223 | -1.016 | -3.15 | 88.3 | 76.1 | 0
14675 | -994 | 0.656 | 246 | 1.96 | 538 | 267.3 | 11/08/1997 | 600 | -2.84 | -1.729 | -3.811 | 91.5 | 77.4 | 0
14676 | -994 | 1.002 | 239.6 | 2.025 | 626 | 223.6 | 11/08/1997 | 700 | -2.654 | -1.9 | -3.657 | 90.5 | 80.6 | 0
14677 | 23.71 | 0.593 | 248.1 | 2.091 | 752 | 276.7 | 11/08/1997 | 800 | -3.083 | -1.29 | -4.406 | 97.2 | 79.2 | 0
14678 | 194.6 | 1.057 | 282.4 | 2.254 | 811 | 293.8 | 11/08/1997 | 900 | -0.161 | 1.407 | -1.309 | 79.6 | 69.71 | 0
14679 | 369.1 | 0.52 | 329.3 | 1.731 | 959 | 305.9 | 11/08/1997 | 1000 | 2.912 | 4.856 | 1.398 | 69.98 | 56.57 | 0
14680 | 507.8 | 0.644 | 25.42 | 1.829 | 1055 | 0 | 11/08/1997 | 1100 | 6.796 | 8.31 | 4.866 | 56.57 | 44.75 | 0
14681 | 589.4 | 0.948 | 326.7 | 2.45 | 1128 | 329.8 | 11/08/1997 | 1200 | 9.75 | 11.15 | 8.21 | 45.94 | 35.13 | 0
14682 | 616.5 | 1.221 | 31.53 | 2.842 | 1241 | 305.2 | 11/08/1997 | 1300 | 11.34 | 12.11 | 10.3 | 36.59 | 29.82 | 0
14683 | 568.3 | 1.593 | 235.6 | 4.279 | 1343 | 328 | 11/08/1997 | 1400 | 12.18 | 13.03 | 11.69 | 32.01 | 27.77 | 0
14684 | 483.4 | 1.259 | 274.6 | 3.528 | 1425 | 343.1 | 11/08/1997 | 1500 | 13.38 | 14 | 12.76 | 29.03 | 19.02 | 0
14685 | 303.2 | 2.24 | 97.8 | 6.86 | 1501 | 70.5 | 11/08/1997 | 1600 | 13.29 | 13.87 | 12.82 | 29.49 | 20.28 | 0
14686 | 118 | 2.16 | 104.7 | 5.129 | 1639 | 65.21 | 11/08/1997 | 1700 | 12.3 | 12.92 | 11.83 | 32.94 | 28.96 | 0
14687 | 15.66 | 0.741 | 131.2 | 3.299 | 1707 | 129.8 | 11/08/1997 | 1800 | 10.15 | 11.95 | 8.14 | 37.97 | 31.68 | 0
14688 | -994 | 0.752 | 229.1 | 1.862 | 1834 | 226.5 | 11/08/1997 | 1900 | 6.618 | 8.14 | 5.488 | 45.21 | 36.18 | 0
14689 | -994 | 0.803 | 228.4 | 2.581 | 1934 | 238 | 11/08/1997 | 2000 | 5.117 | 5.646 | 4.669 | 50.25 | 42.82 | 0
14690 | -994 | 1.146 | 181.8 | 2.875 | 2055 | 189.7 | 11/08/1997 | 2100 | 5.018 | 5.666 | 4.121 | 50.59 | 44.29 | 0
14691 | 0 | 0.868 | 350.6 | 2.483 | 2119 | 294.7 | 11/08/1997 | 2200 | 2.036 | 5.329 | 0.321 | 56.23 | 45.36 | 0
14692 | -994 | 0.305 | 289.1 | 1.176 | 2258 | 354.7 | 11/08/1997 | 2300 | -1.366 | 0.321 | -2.168 | 63.2 | 53.45 | 0
14693 | -994 | 0.505 | 270 | 1.47 | 2327 | 287.2 | 11/09/1997 | 2400 | -2.307 | -2.082 | -2.579 | 68.38 | 58.3 | 0
14694 | -994 | 0.224 | 274.7 | 0.98 | 58 | 337.8 | 11/09/1997 | 100 | -3.734 | -2.569 | -4.503 | 71.2 | 61.68 | 0
14695 | -994 | 0.537 | 333.5 | 1.274 | 101 | 321.7 | 11/09/1997 | 200 | -4.116 | -3.553 | -4.542 | 71.4 | 62.21 | 0
14696 | -994 | 0.227 | 237.5 | 1.47 | 246 | 316.7 | 11/09/1997 | 300 | -5.175 | -4.091 | -5.861 | 72.8 | 62.09 | 0
14697 | -994 | 0.219 | 233.5 | 0.784 | 315 | 227.6 | 11/09/1997 | 400 | -5.563 | -4.609 | -6.338 | 76.4 | 62.09 | 0
14698 | -994 | 0.127 | 256.9 | 0.588 | 421 | 265 | 11/09/1997 | 500 | -6.451 | -5.829 | -6.985 | 74.7 | 63.36 | 0
14699 | -994 | 0.479 | 331.5 | 1.372 | 559 | 310 | 11/09/1997 | 600 | -6.996 | -6.346 | -7.56 | 78.2 | 65.29 | 0
14700 | -994 | 0.477 | 280.5 | 1.503 | 602 | 307.1 | 11/09/1997 | 700 | -6.769 | -6.375 | -7.17 | 77.2 | 67.43 | 0
14701 | 15.66 | 0.276 | 359.9 | 1.731 | 702 | 39.49 | 11/09/1997 | 800 | -6.292 | -5.177 | -6.954 | 74.9 | 62.45 | 0
14702 | 66.55 | 0.046 | 310.2 | 0.686 | 822 | 327.7 | 11/09/1997 | 900 | -3.472 | -1.813 | -5.206 | 67.61 | 61.11 | 0
14703 | 149.7 | 0.255 | 325.1 | 1.437 | 946 | 22.51 | 11/09/1997 | 1000 | -0.105 | 1.454 | -1.832 | 65.75 | 54.59 | 0
14704 | 190.1 | 0.343 | 293.8 | 1.339 | 1055 | 296.4 | 11/09/1997 | 1100 | 3.001 | 4.397 | 1.445 | 55.39 | 47.16 | 0
14705 | 219.2 | 0.45 | 9.63 | 1.699 | 1132 | 19.87 | 11/09/1997 | 1200 | 5.19 | 5.9 | 4.349 | 48.15 | 42.37 | 0
14706 | 192.2 | 0.945 | 348.9 | 2.646 | 1258 | 55.92 | 11/09/1997 | 1300 | 6.342 | 6.973 | 5.851 | 43.63 | 40.11 | 0
14707 | 170.4 | 1.825 | 55.94 | 3.234 | 1359 | 88.4 | 11/09/1997 | 1400 | 7.5 | 8.02 | 6.963 | 40.31 | 38.58 | 0
14708 | 174.6 | 2.335 | 81.6 | 4.279 | 1451 | 93.3 | 11/09/1997 | 1500 | 8.17 | 8.44 | 7.9 | 39.64 | 37.98 | 0
14709 | 204.5 | 2.534 | 80.6 | 4.802 | 1523 | 75 | 11/09/1997 | 1600 | 8.77 | 9.21 | 8.28 | 38.98 | 36.26 | 0
14710 | 59.94 | 1.655 | 102.4 | 3.267 | 1607 | 97.2 | 11/09/1997 | 1700 | 8.56 | 9.05 | 8.18 | 40.3 | 36.92 | 0
14711 | 9.14 | 0.838 | 165.5 | 1.895 | 1703 | 88.7 | 11/09/1997 | 1800 | 7.54 | 8.19 | 6.473 | 45.08 | 40.23 | 0
14712 | -994 | 0.354 | 265.5 | 1.176 | 1806 | 226.6 | 11/09/1997 | 1900 | 5.088 | 6.483 | 3.801 | 50.45 | 44.35 | 0
14713 | -994 | 0.607 | 251.9 | 1.47 | 1933 | 255.2 | 11/09/1997 | 2000 | 3.659 | 4.065 | 3.14 | 54.29 | 47.27 | 0
14714 | 0 | 0.579 | 55.34 | 1.307 | 2018 | 52.64 | 11/09/1997 | 2100 | 3.134 | 3.981 | 2.411 | 55.3 | 47.81 | 0
14715 | 0 | 0.269 | 323.6 | 1.111 | 2101 | 271.4 | 11/09/1997 | 2200 | 2.144 | 2.544 | 1.84 | 57.82 | 51.06 | 0
14716 | -994 | 0.401 | 309.9 | 1.307 | 2201 | 207.6 | 11/09/1997 | 2300 | 1.687 | 2.011 | 1.328 | 60.48 | 53.12 | 0
14717 | -994 | 0.179 | 308.8 | 1.078 | 2305 | 262.8 | 11/10/1997 | 2400 | 1.059 | 1.376 | 0.882 | 60.68 | 56.83 | 0
14718 | -994 | 0.123 | 256 | 0.784 | 14 | 239.6 | 11/10/1997 | 100 | 1.576 | 1.803 | 1.357 | 59.35 | 55.7 | 0
14719 | -994 | 0.22 | 279.7 | 0.784 | 108 | 241.8 | 11/10/1997 | 200 | 0.798 | 1.662 | 0.085 | 67.97 | 53.32 | 0
14720 | -994 | 0.356 | 130.3 | 1.437 | 201 | 42.09 | 11/10/1997 | 300 | -0.213 | 0.304 | -0.781 | 63.21 | 57.63 | 0
14721 | -994 | 0.388 | 15.94 | 1.601 | 345 | 234.1 | 11/10/1997 | 400 | 0.217 | 0.484 | 0.038 | 60.55 | 56.38 | 0
14722 | -994 | 0.662 | 38.44 | 2.777 | 424 | 201 | 11/10/1997 | 500 | 0.584 | 0.855 | 0.285 | 63.07 | 57.3 | 0
14723 | -994 | 0.511 | 303.9 | 1.699 | 510 | 238.6 | 11/10/1997 | 600 | 0.765 | 1.13 | 0.38 | 61.75 | 56.31 | 0
14724 | -994 | 0.897 | 248.1 | 2.646 | 612 | 269.8 | 11/10/1997 | 700 | 1.659 | 2.097 | 1.052 | 62.21 | 55.51 | 0
14725 | 1.21 | 0.623 | 277.4 | 1.405 | 738 | 27.97 | 11/10/1997 | 800 | 1.748 | 2.07 | 1.567 | 60.22 | 57.69 | 0
14726 | 38.78 | 0.842 | 337.9 | 2.058 | 822 | 274.7 | 11/10/1997 | 900 | 2.373 | 3.098 | 1.956 | 58.69 | 53.45 | 0
14727 | 84.4 | 0.53 | 140.7 | 1.535 | 903 | 49.25 | 11/10/1997 | 1000 | 4.089 | 4.769 | 3.098 | 53.98 | 50.33 | 0
14728 | 110.4 | 0.606 | 322.6 | 2.091 | 1059 | 21.75 | 11/10/1997 | 1100 | 5.53 | 6.167 | 4.769 | 50.6 | 47.35 | 0
14729 | 215.5 | 0.756 | 160.6 | 2.548 | 1130 | 197.4 | 11/10/1997 | 1200 | 6.843 | 8.45 | 5.898 | 49.07 | 41.77 | 0
14730 | 328.9 | 0.905 | 95.9 | 2.711 | 1247 | 35.49 | 11/10/1997 | 1300 | 9.16 | 10.39 | 8.34 | 43.09 | 38.71 | 0
14731 | 292.5 | 1.365 | 37.06 | 5.096 | 1358 | 91.9 | 11/10/1997 | 1400 | 10.81 | 11.41 | 10.33 | 38.78 | 32.01 | 0
14732 | 160.4 | 1.872 | 97.7 | 5.357 | 1407 | 75.5 | 11/10/1997 | 1500 | 11.18 | 11.47 | 10.92 | 33.2 | 31.28 | 0
14733 | 105.9 | 1.882 | 93.6 | 4.475 | 1507 | 83.1 | 11/10/1997 | 1600 | 11.04 | 11.15 | 10.94 | 34.39 | 31.61 | 0
14734 | 55.7 | 1.524 | 66.9 | 3.365 | 1604 | 43.66 | 11/10/1997 | 1700 | 10.81 | 11.16 | 10.51 | 37.64 | 33.93 | 0
14735 | 9.14 | 1.834 | 271.5 | 4.508 | 1720 | 337.8 | 11/10/1997 | 1800 | 9.94 | 10.51 | 9.23 | 44.53 | 37.18 | 0
14736 | -994 | 2.787 | 268.2 | 5.39 | 1838 | 253.1 | 11/10/1997 | 1900 | 8.55 | 9.25 | 7.8 | 56.2 | 44.14 | 0
14737 | -994 | 2.257 | 242.2 | 5.684 | 1927 | 241.2 | 11/10/1997 | 2000 | 7.46 | 7.82 | 7.05 | 60.26 | 55.81 | 0
14738 | -994 | 0.995 | 99.7 | 3.103 | 2020 | 167.4 | 11/10/1997 | 2100 | 7.21 | 7.57 | 6.772 | 64.3 | 59.73 | 0
14739 | -994 | 1.639 | 17.83 | 4.443 | 2146 | 25.7 | 11/10/1997 | 2200 | 6.573 | 6.927 | 6.166 | 65.56 | 61.72 | 0
14740 | -994 | 1.365 | 71.5 | 2.777 | 2243 | 103.9 | 11/10/1997 | 2300 | 6.314 | 6.657 | 5.791 | 69.14 | 64.57 | 0
14741 | -994 | 0.827 | 164.2 | 1.895 | 2329 | 159.3 | 11/11/1997 | 2400 | 5.041 | 5.781 | 4.715 | 77.9 | 67.02 | 0
14742 | -994 | 0.528 | 293.9 | 1.568 | 22 | 218.4 | 11/11/1997 | 100 | 4.763 | 5.069 | 4.388 | 80.9 | 74.2 | 0
14743 | -994 | 0.303 | 280.3 | 1.078 | 146 | 221.2 | 11/11/1997 | 200 | 4.42 | 4.783 | 4.123 | 77.5 | 74.1 | 0
14744 | -994 | 0.582 | 225.6 | 1.405 | 231 | 234.3 | 11/11/1997 | 300 | 3.836 | 4.132 | 3.485 | 81.2 | 74.6 | 0
14745 | 0 | 0.267 | 281.8 | 0.947 | 300 | 348.9 | 11/11/1997 | 400 | 3.316 | 3.572 | 2.6 | 82.4 | 77.8 | 0
14746 | 0 | 0.425 | 264 | 1.437 | 423 | 8.29 | 11/11/1997 | 500 | 2.014 | 2.6 | 1.756 | 86.7 | 79.9 | 0
14747 | 0 | 0.235 | 125.9 | 1.143 | 546 | 59.98 | 11/11/1997 | 600 | 1.994 | 2.241 | 1.49 | 87.6 | 80.1 | 0
14748 | -994 | 0.337 | 327.3 | 1.339 | 700 | 334.9 | 11/11/1997 | 700 | 0.895 | 1.5 | 0.113 | 88.8 | 81.7 | 0
14749 | 5.745 | 0.487 | 316.2 | 1.535 | 700 | 334.5 | 11/11/1997 | 800 | 0.424 | 1.043 | 0.16 | 90.3 | 84.8 | 0
14750 | 29.32 | 0.363 | 272.4 | 1.405 | 816 | 265.5 | 11/11/1997 | 900 | 1.512 | 2.411 | 1.024 | 87.3 | 82.7 | 0
14751 | 62.7 | 0.352 | 338.4 | 0.947 | 957 | 37.29 | 11/11/1997 | 1000 | 3.177 | 3.841 | 2.401 | 83 | 76.3 | 0
14752 | 104.9 | 0.465 | 357.3 | 1.405 | 1021 | 313.4 | 11/11/1997 | 1100 | 4.461 | 4.979 | 3.813 | 78.4 | 73.9 | 0
14753 | 401.6 | 0.724 | 113.3 | 1.96 | 1159 | 160.2 | 11/11/1997 | 1200 | 7.1 | 9.5 | 4.969 | 75.1 | 55.76 | 0
14754 | 483.3 | 0.759 | 77.2 | 2.842 | 1243 | 343.4 | 11/11/1997 | 1300 | 10.53 | 11.43 | 9.26 | 56.75 | 47.73 | 0
14855 | 23.73 | 0.516 | 218.5 | 1.797 | 1727 | 276.8 | 11/15/1997 | 1800 | 3.983 | 6.067 | 1.798 | 77.4 | 57.02 | 0
14856 | -994 | 0.533 | 270.5 | 1.993 | 1856 | 164 | 11/15/1997 | 1900 | 0.159 | 1.798 | -1.533 | 87.9 | 74.5 | 0
14857 | -994 | 0.908 | 256.8 | 2.613 | 1946 | 263.3 | 11/15/1997 | 2000 | -2.02 | -1.266 | -2.838 | 93.8 | 85.2 | 0
14858 | -994 | 0.707 | 29.27 | 1.829 | 2004 | 228.4 | 11/15/1997 | 2100 | -3.188 | -1.797 | -4.244 | 94.8 | 85.4 | 0
14859 | -994 | 0.763 | 326.7 | 2.189 | 2124 | 4.333 | 11/15/1997 | 2200 | -3.823 | -3.208 | -4.205 | 98.2 | 90 | 0
14860 | -994 | 1.133 | 283.3 | 2.581 | 2216 | 315 | 11/15/1997 | 2300 | -4.017 | -3.143 | -4.523 | 96.9 | 87.4 | 0
14861 | -994 | 0.77 | 340.7 | 2.548 | 2358 | 157.7 | 11/16/1997 | 2400 | -5.036 | -3.638 | -6.134 | 97.1 | 87.9 | 0
14862 | -994 | 0.545 | 28.68 | 1.764 | 57 | 67.55 | 11/16/1997 | 100 | -6.322 | -5.821 | -6.867 | 98.9 | 92 | 0
14863 | -994 | 1.017 | 316.3 | 2.548 | 104 | 340.5 | 11/16/1997 | 200 | -6.591 | -5.897 | -7.33 | 98.4 | 92.6 | 0
14864 | -994 | 0.923 | 333.3 | 2.613 | 210 | 126.6 | 11/16/1997 | 300 | -7.06 | -6.542 | -7.51 | 98 | 92.6 | 0
14865 | -994 | 0.729 | 310.6 | 3.299 | 304 | 161.1 | 11/16/1997 | 400 | -6.881 | -6.054 | -7.62 | 97.9 | 92.9 | 0
14866 | -994 | 0.462 | 16.38 | 2.156 | 406 | 40.89 | 11/16/1997 | 500 | -6.442 | -6.161 | -6.67 | 96.5 | 93 | 0
14867 | -994 | 0.718 | 216.1 | 2.613 | 559 | 22.14 | 11/16/1997 | 600 | -6.161 | -4.849 | -6.976 | 99.8 | 90 | 0
14868 | -994 | 0.818 | 350.2 | 1.666 | 615 | 343.5 | 11/16/1997 | 700 | -6.815 | -5.625 | -7.31 | 97.5 | 89.7 | 0
14869 | 12.33 | 0.346 | 337.6 | 1.633 | 746 | 21.02 | 11/16/1997 | 800 | -8.17 | -7.3 | -8.79 | 98.2 | 90.9 | 0
14870 | 170.4 | 0.753 | 296.4 | 2.581 | 830 | 288.8 | 11/16/1997 | 900 | -5.892 | -3.895 | -8.04 | 94.6 | 88.1 | 0
14871 | 275.2 | 0.523 | 195.8 | 1.797 | 954 | 201.5 | 11/16/1997 | 1000 | -2.784 | -1.245 | -4.232 | 90.6 | 78.5 | 0
14872 | 496.4 | 0.679 | 158.5 | 1.927 | 1059 | 215.2 | 11/16/1997 | 1100 | 2.386 | 4.693 | -1.235 | 82.5 | 53.39 | 0
14873 | 575.7 | 1.055 | 152.9 | 3.365 | 1134 | 81.7 | 11/16/1997 | 1200 | 5.915 | 7.24 | 4.54 | 55.71 | 40.32 | 0
14874 | 616.9 | 1.225 | 108.7 | 4.639 | 1240 | 114.8 | 11/16/1997 | 1300 | 8.2 | 9.29 | 7.26 | 41.91 | 29.96 | 0
14875 | 583.3 | 1.87 | 128.6 | 4.475 | 1334 | 97.2 | 11/16/1997 | 1400 | 9.88 | 10.78 | 9.08 | 30.89 | 26.05 | 0
14876 | 508.2 | 1.95 | 142.8 | 4.377 | 1405 | 176 | 11/16/1997 | 1500 | 10.62 | 11.09 | 10.2 | 29.36 | 26.25 | 0
14877 | 305.6 | 1.631 | 179.4 | 4.116 | 1521 | 167.8 | 11/16/1997 | 1600 | 10.94 | 11.33 | 10.21 | 28.5 | 25.12 | 0
14878 | 61.09 | 1.512 | 217 | 2.842 | 1641 | 194.8 | 11/16/1997 | 1700 | 8.64 | 10.21 | 8 | 39.1 | 27.77 | 0
14879 | 9.87 | 0.866 | 235.1 | 2.679 | 1755 | 209.3 | 11/16/1997 | 1800 | 7.33 | 8.49 | 6.415 | 43.75 | 36.25 | 0
14880 | -994 | 1.024 | 183.5 | 2.875 | 1816 | 75.6 | 11/16/1997 | 1900 | 6.052 | 7.62 | 3.939 | 53.3 | 37.79 | 0
14881 | -994 | 0.923 | 328.5 | 2.254 | 1927 | 241.7 | 11/16/1997 | 2000 | 3.327 | 4.196 | 2.366 | 59.53 | 50.18 | 0
14882 | -994 | 0.637 | 236.7 | 1.797 | 2004 | 269 | 11/16/1997 | 2100 | 2.336 | 3.016 | 1.456 | 66.57 | 56.82 | 0
14883 | 0 | 0.884 | 270.9 | 2.483 | 2132 | 281.6 | 11/16/1997 | 2200 | 2.307 | 2.877 | 1.763 | 65.65 | 57.16 | 0
14884 | 0 | 0.59 | 270 | 1.568 | 2245 | 0.847 | 11/16/1997 | 2300 | 1.021 | 2.335 | 0.274 | 73.4 | 64.92 | 0
14885 | -994 | 0.449 | 214.4 | 1.927 | 2340 | 234.2 | 11/17/1997 | 2400 | 0.093 | 0.929 | -1.133 | 75.7 | 64.66 | 0
14886 | -994 | 0.458 | 320.3 | 1.829 | 28 | 123.9 | 11/17/1997 | 100 | -0.313 | 0.103 | -1.142 | 77.3 | 71.4 | 0
14887 | -994 | 0.93 | 23.64 | 2.483 | 152 | 151.9 | 11/17/1997 | 200 | -0.593 | 0.104 | -1.378 | 79.4 | 73.6 | 0
14888 | -994 | 0.549 | 245.3 | 1.731 | 251 | 188.3 | 11/17/1997 | 300 | 0.098 | 0.665 | -0.532 | 81.4 | 73 | 0
14889 | -994 | 0.654 | 262.7 | 2.352 | 301 | 198.8 | 11/17/1997 | 400 | 1.066 | 2.024 | 0.342 | 79.8 | 71 | 0
14890 | -994 | 1.758 | 249.1 | 4.671 | 437 | 264 | 11/17/1997 | 500 | 3.822 | 5.583 | 1.908 | 73.2 | 53.39 | 0
14891 | -994 | 0.707 | 4.948 | 2.058 | 505 | 60.37 | 11/17/1997 | 600 | 2.936 | 5.344 | 1.793 | 66.84 | 54.98 | 0
14892 | -994 | 0.613 | 179 | 2.417 | 628 | 293.9 | 11/17/1997 | 700 | 2.106 | 3.582 | 1.101 | 71.2 | 58.89 | 0
14893 | 10.39 | 0.634 | 349.9 | 3.691 | 756 | 261 | 11/17/1997 | 800 | 0.795 | 3.699 | -0.467 | 78.3 | 61.61 | 0
14894 | 121.4 | 0.971 | 70.7 | 2.45 | 848 | 254.3 | 11/17/1997 | 900 | 3.072 | 5.546 | 1.604 | 69.57 | 56.1 | 0
14895 | 259.1 | 2.416 | 256.5 | 5.031 | 940 | 240 | 11/17/1997 | 1000 | 7.02 | 8.22 | 5.555 | 56.83 | 43.44 | 0
14896 | 287.8 | 0.936 | 190.8 | 3.103 | 1004 | 257.8 | 11/17/1997 | 1100 | 8.24 | 9.5 | 7.35 | 48.86 | 40.84 | 0
14897 | 372.5 | 1.997 | 249 | 5.325 | 1136 | 255 | 11/17/1997 | 1200 | 10.02 | 10.79 | 9.2 | 42.49 | 36.19 | 0
14898 | 440.7 | 1.852 | 156 | 4.704 | 1207 | 255.3 | 11/17/1997 | 1300 | 11.21 | 12.26 | 10.67 | 37.78 | 32.41 | 0
14899 | 593.8 | 1.648 | 245.5 | 4.606 | 1338 | 281.4 | 11/17/1997 | 1400 | 12.53 | 13.02 | 11.97 | 33.93 | 29.09 | 0
14900 | 434.3 | 1.75 | 275.6 | 4.541 | 1444 | 277.9 | 11/17/1997 | 1500 | 12.71 | 13.2 | 11.88 | 32.47 | 29.49 | 0
14901 | 359.6 | 3.058 | 244 | 6.599 | 1555 | 252.5 | 11/17/1997 | 1600 | 13.01 | 13.3 | 12.73 | 31.54 | 27.1 | 0
14902 | 182.6 | 3.827 | 248.4 | 6.86 | 1633 | 251.8 | 11/17/1997 | 1700 | 12.32 | 13.03 | 11.73 | 31.94 | 28.76 | 0
14903 | 13.49 | 2.26 | 271.8 | 5.717 | 1703 | 250.3 | 11/17/1997 | 1800 | 10.38 | 11.77 | 8.85 | 39.03 | 31.48 | 0
14904 | -994 | 1.582 | 298 | 3.071 | 1833 | 354.7 | 11/17/1997 | 1900 | 7.04 | 8.85 | 6.18 | 48.71 | 38.83 | 0
14905 | -994 | 1.352 | 348.2 | 2.809 | 1932 | 29.84 | 11/17/1997 | 2000 | 5.906 | 6.453 | 4.466 | 58.47 | 48.71 | 0
14906 | -994 | 1.086 | 227.7 | 2.189 | 2048 | 233.3 | 11/17/1997 | 2100 | 3.447 | 4.467 | 2.433 | 69.88 | 58.47 | 0
14907 | 0 | 0.524 | 325.6 | 2.515 | 2110 | 63.74 | 11/17/1997 | 2200 | 1.849 | 3.424 | -0.09 | 75.6 | 63.79 | 0
14908 | -994 | 0.588 | 309.4 | 1.731 | 2221 | 16.1 | 11/17/1997 | 2300 | -0.376 | 0.537 | -0.981 | 81.1 | 70.3 | 0
14909 | -994 | 0.75 | 246.3 | 1.731 | 2325 | 237 | 11/18/1997 | 2400 | -0.389 | 0.265 | -1.073 | 81 | 72.2 | 0
14910 | -994 | 0.346 | 306.9 | 1.307 | 15 | 253.5 | 11/18/1997 | 100 | -2.409 | -1.064 | -3.859 | 91.8 | 74.9 | 0
14911 | -994 | 0.178 | 282.8 | 1.209 | 102 | 283.1 | 11/18/1997 | 200 | -3.721 | -3.064 | -4.465 | 91.4 | 83.6 | 0
14912 | -994 | 0.057 | 304 | 1.045 | 259 | 32.5 | 11/18/1997 | 300 | -4.435 | -4.205 | -4.879 | 91 | 83.6 | 0
14913 | -994 | 0.636 | 303.6 | 1.601 | 343 | 214.8 | 11/18/1997 | 400 | -5.078 | -4.621 | -5.345 | 94.1 | 83.7 | 0
14914 | -994 | 0.618 | 343 | 1.372 | 443 | 311.3 | 11/18/1997 | 500 | -4.931 | -4.436 | -5.355 | 94.6 | 85.6 | 0
14915 | -994 | 0.657 | 1.863 | 1.666 | 558 | 217.7 | 11/18/1997 | 600 | -4.199 | -3.724 | -4.708 | 90.6 | 79.6 | 0
14916 | -994 | 0.406 | 237.9 | 1.437 | 628 | 8.76 | 11/18/1997 | 700 | -3.906 | -3.486 | -4.389 | 90 | 83.6 | 0
14917 | 2.529 | 0.319 | 56.1 | 1.731 | 733 | 52.47 | 11/18/1997 | 800 | -3.971 | -3.601 | -4.264 | 91.6 | 81.9 | 0
14918 | 52.44 | 0.286 | 13.51 | 1.111 | 833 | 49.08 | 11/18/1997 | 900 | -3.183 | -1.977 | -4.052 | 88.3 | 83.3 | 0
14919 | 132.3 | 0.356 | 273.6 | 1.143 | 949 | 203.9 | 11/18/1997 | 1000 | -0.136 | 0.941 | -1.977 | 83.6 | 76.7 | 0
14920 | 242.4 | 0.387 | 214.2 | 1.829 | 1021 | 220.5 | 11/18/1997 | 1100 | 2.641 | 3.661 | 0.932 | 76.8 | 62.54 | 0
14921 | 185.7 | 0.523 | 110.4 | 1.731 | 1152 | 173.5 | 11/18/1997 | 1200 | 4.129 | 4.395 | 3.604 | 64.2 | 59.02 | 0
14922 | 146.7 | 0.754 | 204.7 | 2.058 | 1227 | 203 | 11/18/1997 | 1300 | 4.66 | 5.329 | 4.183 | 62.4 | 57.36 | 0
14923 | 215.1 | 0.68 | 79 | 2.483 | 1349 | 72.7 | 11/18/1997 | 1400 | 5.854 | 6.712 | 5.329 | 58.16 | 51.58 | 0
14924 | 158.4 | 0.745 | 49.18 | 2.581 | 1404 | 0.094 | 11/18/1997 | 1500 | 6.796 | 7.01 | 6.644 | 53.57 | 48.46 | 0
14925 | 102.2 | 0.718 | 335.7 | 1.993 | 1541 | 341.4 | 11/18/1997 | 1600 | 6.742 | 6.83 | 6.619 | 52.64 | 49.32 | 0
14926 | 33.95 | 1.111 | 134.7 | 3.495 | 1629 | 153.4 | 11/18/1997 | 1700 | 6.674 | 6.822 | 6.561 | 53.03 | 50.65 | 0
14927 | 3.78 | 1.006 | 327.5 | 2.777 | 1755 | 4.895 | 11/18/1997 | 1800 | 5.879 | 6.619 | 5.376 | 57.87 | 51.44 | 0
14928 | -994 | 3.016 | 203.5 | 9.21 | 1826 | 221.1 | 11/18/1997 | 1900 | 7.73 | 9.22 | 5.472 | 56.21 | 38.52 | 0
14929 | -994 | 1.548 | 112 | 4.704 | 1931 | 119.5 | 11/18/1997 | 2000 | 6.277 | 7.14 | 5.607 | 53.43 | 44.95 | 0
14930 | -994 | 1.291 | 30.81 | 4.345 | 2057 | 83.3 | 11/18/1997 | 2100 | 5.389 | 5.68 | 5.229 | 55.62 | 52.97 | 0
14931 | -994 | 1.111 | 350 | 3.071 | 2100 | 91.9 | 11/18/1997 | 2200 | 5.422 | 5.826 | 4.866 | 59.2 | 52.3 | 0
14932 | -994 | 0.547 | 224.2 | 1.699 | 2219 | 207.5 | 11/18/1997 | 2300 | 3.205 | 4.876 | 1.199 | 76.3 | 57.94 | 0
14933 | 0 | 0.841 | 48.69 | 2.581 | 2336 | 78.3 | 11/19/1997 | 2400 | 1.668 | 2.468 | 1.144 | 80.5 | 71.4 | 0
14934 | 0 | 0.646 | 278 | 2.515 | 13 | 301 | 11/19/1997 | 100 | 2.813 | 3.374 | 2.126 | 76.8 | 70.4 | 0
14935 | 0 | 1.187 | 27.79 | 2.875 | 159 | 263.5 | 11/19/1997 | 200 | 2.694 | 3.201 | 2.439 | 77.3 | 69.76 | 0
14936 | 0 | 1.345 | 286.7 | 3.691 | 241 | 215.2 | 11/19/1997 | 300 | 4.468 | 5.062 | 2.773 | 73.4 | 63.2 | 0
14937 | 0 | 1.415 | 108.5 | 4.639 | 314 | 338.3 | 11/19/1997 | 400 | 6.148 | 7.77 | 4.715 | 68.97 | 58.29 | 0
14938 | -994 | 5.086 | 255 | 13.26 | 459 | 251.8 | 11/19/1997 | 500 | 10.87 | 12.33 | 6.251 | 65.25 | 48.79 | 0
14939 | -994 | 6.208 | 253.2 | 13.39 | 500 | 251.7 | 11/19/1997 | 600 | 12.04 | 12.45 | 11.48 | 52.1 | 47.66 | 0
14940 | -994 | 7.33 | 249.2 | 15.06 | 616 | 268.8 | 11/19/1997 | 700 | 12.06 | 12.31 | 11.66 | 51.37 | 46.99 | 0
14941 | 10.14 | 5.977 | 255.2 | 13.56 | 709 | 251.6 | 11/19/1997 | 800 | 11.72 | 12.1 | 11.25 | 52.75 | 46.12 | 0
14942 | 128 | 4.919 | 258.7 | 10.26 | 816 | 251.2 | 11/19/1997 | 900 | 12.16 | 12.44 | 11.63 | 48.38 | 39.96 | 0
14943 | 225.4 | 5.895 | 268.6 | 12.32 | 955 | 264.3 | 11/19/1997 | 1000 | 12.98 | 13.39 | 12.21 | 43.8 | 34.66 | 0
14944 | 195.6 | 7.54 | 256 | 12.77 | 1010 | 259.9 | 11/19/1997 | 1100 | 13.21 | 13.95 | 12.97 | 40.23 | 32.74 | 0
14945 | 348.8 | 6.587 | 247.4 | 13.79 | 1133 | 261.1 | 11/19/1997 | 1200 | 14.55 | 15.21 | 13.94 | 34.53 | 30.68 | 0
14946 | 438.4 | 7.4 | 245.5 | 14.57 | 1211 | 248.9 | 11/19/1997 | 1300 | 15.14 | 15.54 | 14.73 | 33.73 | 29.49 | 0
14947 | 605.6 | 8.17 | 248.8 | 14.44 | 1352 | 268.9 | 11/19/1997 | 1400 | 16.02 | 16.63 | 15.03 | 31.27 | 28.29 | 0
14948 | 481.7 | 10.43 | 251.8 | 20.25 | 1412 | 264 | 11/19/1997 | 1500 | 15.39 | 16.28 | 14.7 | 31.74 | 27.36 | 0
14949 | 358.4 | 11.16 | 245.5 | 19.5 | 1547 | 239.2 | 11/19/1997 | 1600 | 14.61 | 15.44 | 13.52 | 41.54 | 29.88 | 0
14950 | 158.7 | 6.533 | 244.1 | 16.43 | 1600 | 246.8 | 11/19/1997 | 1700 | 12.4 | 13.52 | 11.53 | 46.12 | 40.22 | 0
14951 | 13.28 | 5.688 | 252.5 | 10.81 | 1742 | 271.7 | 11/19/1997 | 1800 | 10.84 | 11.53 | 9.85 | 53.81 | 45.25 | 0
14952 | -994 | 9.47 | 249.6 | 18.1 | 1840 | 236.1 | 11/19/1997 | 1900 | 10.16 | 10.33 | 9.83 | 53.68 | 48.31 | 0
14953 | -994 | 4.707 | 230.6 | 13.46 | 1902 | 236.9 | 11/19/1997 | 2000 | 10.29 | 10.63 | 10.07 | 51.09 | 45.13 | 0
14954 | -994 | 2.156 | 222.8 | 5.782 | 2021 | 197.9 | 11/19/1997 | 2100 | 9.74 | 10.15 | 9.02 | 49.05 | 44.61 | 0
12601 | 357.3 | 2.175 | 79.7 | 4.933 | 1741 | 90 | 08/13/1997 | 1900 | 33.24 | 33.8 | 32.6 | 9.53 | 8.01 | 0
12602 | 122.8 | 1.898 | 97.2 | 5.815 | 1800 | 125.9 | 08/13/1997 | 2000 | 31.75 | 33.05 | 30.44 | 11.65 | 8.41 | 0
12603 | 24.48 | 1.106 | 65.94 | 3.365 | 1959 | 324.9 | 08/13/1997 | 2100 | 29.87 | 31.58 | 26.81 | 15.36 | 10.53 | 0
12604 | -994 | 2.04 | 296.3 | 4.639 | 2017 | 314.4 | 08/13/1997 | 2200 | 27.73 | 28.3 | 26.78 | 21.92 | 12.51 | 0
12605 | -994 | 1.74 | 289.8 | 4.769 | 2159 | 331.7 | 08/13/1997 | 2300 | 26.83 | 27.64 | 25.49 | 27.02 | 21.85 | 0
12606 | -994 | 1.918 | 299.5 | 5.945 | 2223 | 270 | 08/14/1997 | 2400 | 26.22 | 27 | 25.31 | 28.27 | 25.29 | 0
12607 | 0 | 1.753 | 268.3 | 4.312 | 2334 | 315 | 08/14/1997 | 100 | 25.46 | 26.13 | 24.32 | 30.26 | 26.62 | 0
12608 | 0 | 2.072 | 298.3 | 4.279 | 52 | 282.9 | 08/14/1997 | 200 | 24.42 | 25.03 | 23.82 | 30.79 | 28.74 | 0
12609 | 0 | 1.804 | 276.8 | 3.822 | 156 | 269.8 | 08/14/1997 | 300 | 23.62 | 24.8 | 22.69 | 32.85 | 29.14 | 0
12610 | 0 | 1.946 | 262.7 | 4.051 | 256 | 259.3 | 08/14/1997 | 400 | 22.56 | 23 | 22.15 | 34.7 | 31.86 | 0
12611 | 0 | 1.704 | 276.2 | 4.867 | 313 | 264.9 | 08/14/1997 | 500 | 22.4 | 23.44 | 20.7 | 37.22 | 30.73 | 0
12612 | 0 | 0.74 | 36.46 | 1.993 | 400 | 35.36 | 08/14/1997 | 600 | 19.1 | 20.66 | 17.99 | 44.91 | 36.43 | 0
12613 | 0.215 | 0.795 | 254.8 | 2.319 | 515 | 225.1 | 08/14/1997 | 700 | 18.53 | 19.1 | 17.76 | 47.7 | 40.28 | 0
12614 | 53.19 | 1.069 | 308.2 | 3.038 | 630 | 342.3 | 08/14/1997 | 800 | 17.95 | 19.02 | 17.06 | 49.36 | 40.35 | 0
12615 | 261.4 | 1.948 | 9.85 | 3.92 | 709 | 9.97 | 08/14/1997 | 900 | 20.48 | 21.84 | 19.01 | 41.28 | 34.52 | 0
12616 | 465 | 0.985 | 43.67 | 2.94 | 806 | 36.21 | 08/14/1997 | 1000 | 23.13 | 24.75 | 21.82 | 35.77 | 30.4 | 0
12617 | 687.4 | 0.784 | 154.1 | 2.189 | 928 | 156.7 | 08/14/1997 | 1100 | 26.43 | 28.03 | 24.64 | 30.93 | 20 | 0
12618 | 817 | 1.162 | 58.52 | 3.626 | 1045 | 278.7 | 08/14/1997 | 1200 | 29.24 | 30.3 | 28.03 | 21.39 | 15.56 | 0
12619 | 920 | 1.499 | 116.6 | 4.345 | 1111 | 133.3 | 08/14/1997 | 1300 | 30.78 | 31.65 | 29.64 | 17.21 | 14.23 | 0
12620 | 962 | 1.973 | 62.16 | 5.292 | 1235 | 104.9 | 08/14/1997 | 1400 | 32.12 | 33.13 | 31.17 | 15.03 | 10.46 | 0
12621 | 860 | 2.051 | 112.6 | 5.913 | 1314 | 178.1 | 08/14/1997 | 1500 | 32.71 | 33.43 | 32.15 | 12.58 | 9.6 | 0
12622 | 853 | 2.208 | 61.44 | 6.337 | 1445 | 0 | 08/14/1997 | 1600 | 33.61 | 34.3 | 32.58 | 11.25 | 7.81 | 0
12623 | 763 | 1.755 | 77.7 | 4.802 | 1503 | 8.74 | 08/14/1997 | 1700 | 34.39 | 35.07 | 33.9 | 9.73 | 7.75 | 0
12624 | 569.1 | 1.79 | 82.2 | 6.925 | 1631 | 71.3 | 08/14/1997 | 1800 | 34.55 | 34.99 | 34.02 | 9.33 | 7.75 | 0
12625 | 367.5 | 1.654 | 334.3 | 6.827 | 1727 | 2.444 | 08/14/1997 | 1900 | 34.53 | 35.01 | 34 | 10 | 8.21 | 0
12626 | 166.3 | 2.335 | 344.8 | 4.639 | 1801 | 32.34 | 08/14/1997 | 2000 | 33.84 | 34.55 | 33.05 | 10.92 | 8.87 | 0
12627 | 20.49 | 1.817 | 7.9 | 5.488 | 1942 | 39.95 | 08/14/1997 | 2100 | 31.71 | 33.07 | 30.23 | 13.44 | 9.33 | 0
12628 | 0.023 | 2.188 | 269.7 | 4.769 | 2044 | 292.9 | 08/14/1997 | 2200 | 28.85 | 30.25 | 28.22 | 19.6 | 12.12 | 0
12629 | -994 | 1.736 | 299.3 | 4.704 | 2100 | 290.9 | 08/14/1997 | 2300 | 27.72 | 28.78 | 26.58 | 23.11 | 19.4 | 0
12630 | -994 | 3.04 | 311.5 | 7.64 | 2225 | 307.8 | 08/15/1997 | 2400 | 27.58 | 28.65 | 25.58 | 24.37 | 18.87 | 0
12631 | -994 | 3.708 | 307.7 | 8.72 | 2355 | 290.1 | 08/15/1997 | 100 | 27.74 | 28.32 | 27.22 | 21.39 | 19.07 | 0
12632 | -994 | 2.227 | 288.2 | 7.45 | 5 | 300.8 | 08/15/1997 | 200 | 26.57 | 27.68 | 25.26 | 24.96 | 20.33 | 0
12633 | -994 | 1.97 | 284.9 | 4.377 | 104 | 306.3 | 08/15/1997 | 300 | 24.73 | 25.65 | 23.33 | 28.07 | 23.77 | 0
12634 | 0 | 2.009 | 275.1 | 4.345 | 233 | 264.3 | 08/15/1997 | 400 | 23.47 | 24.06 | 22.72 | 28.61 | 26.36 | 0
12635 | 0 | 1.539 | 257.2 | 4.475 | 328 | 226.9 | 08/15/1997 | 500 | 22.84 | 23.99 | 21.32 | 32.38 | 26.03 | 0
12636 | 0 | 0.903 | 94.4 | 2.973 | 400 | 252.9 | 08/15/1997 | 600 | 21.18 | 23.53 | 19.9 | 35.17 | 26.82 | 0
12637 | 0.19 | 1.032 | 78.6 | 2.907 | 503 | 125.8 | 08/15/1997 | 700 | 19.23 | 20.48 | 17.2 | 47.1 | 33.32 | 0
12638 | 49.16 | 0.606 | 78.6 | 1.829 | 608 | 23.61 | 08/15/1997 | 800 | 17.04 | 17.61 | 16.57 | 49.23 | 43.12 | 0
12639 | 256.3 | 0.666 | 20.27 | 1.666 | 747 | 350.8 | 08/15/1997 | 900 | 20.25 | 22.78 | 17.42 | 49.56 | 30.54 | 0
12640 | 470.3 | 0.871 | 45.14 | 2.483 | 859 | 345.1 | 08/15/1997 | 1000 | 24.34 | 26.18 | 22.76 | 32.06 | 24.44 | 0
12641 | 661.2 | 1.691 | 293.7 | 4.116 | 939 | 311.8 | 08/15/1997 | 1100 | 28.13 | 29.61 | 26.16 | 25.63 | 16.55 | 0
12642 | 816 | 1.679 | 230.5 | 5.325 | 1021 | 254.1 | 08/15/1997 | 1200 | 30.08 | 31.01 | 29.38 | 19.53 | 12.25 | 0
12643 | 916 | 2.108 | 261.7 | 5.684 | 1152 | 246.3 | 08/15/1997 | 1300 | 32.25 | 33.06 | 31 | 15.43 | 8.61 | 0
12644 | 958 | 2.577 | 255.3 | 7.22 | 1210 | 221.6 | 08/15/1997 | 1400 | 33.22 | 33.78 | 32.46 | 11.85 | 9 | 0
12645 | 939 | 4.51 | 241 | 9.15 | 1358 | 204.8 | 08/15/1997 | 1500 | 34.45 | 34.96 | 33.58 | 11.92 | 9.07 | 0
12646 | 858 | 6.115 | 237.9 | 10.55 | 1429 | 240.9 | 08/15/1997 | 1600 | 34.61 | 35.1 | 34.25 | 12.64 | 9.6 | 0
12647 | 728 | 5.759 | 242.9 | 11.07 | 1556 | 238.4 | 08/15/1997 | 1700 | 34.61 | 35.09 | 34.14 | 14.1 | 10.92 | 0
12648 | 561.2 | 5.625 | 259 | 11.53 | 1616 | 226.7 | 08/15/1997 | 1800 | 34.1 | 34.7 | 33.47 | 13.57 | 10.53 | 0
12649 | 365.2 | 6.575 | 259.8 | 11.6 | 1739 | 251 | 08/15/1997 | 1900 | 32.82 | 33.85 | 31.99 | 13.97 | 11.78 | 0
12650 | 165.3 | 6.332 | 254.7 | 11.63 | 1852 | 229.1 | 08/15/1997 | 2000 | 31.17 | 32.27 | 29.99 | 15.95 | 13.11 | 0
12651 | 19.32 | 5.612 | 251.3 | 10.22 | 1959 | 241.5 | 08/15/1997 | 2100 | 28.83 | 30.02 | 27.86 | 17.81 | 15.23 | 0
12652 | -994 | 5.184 | 256.6 | 9.44 | 2021 | 249.2 | 08/15/1997 | 2200 | 27.32 | 27.93 | 26.66 | 18.01 | 15.56 | 0
12653 | -994 | 4.011 | 271.4 | 7.97 | 2113 | 265.7 | 08/15/1997 | 2300 | 26.28 | 26.69 | 25.31 | 19 | 16.95 | 0
12654 | 0 | 3.134 | 287.3 | 6.664 | 2235 | 258.6 | 08/16/1997 | 2400 | 25.04 | 25.54 | 23.88 | 22.12 | 17.81 | 0
12655 | 0 | 3.074 | 276.6 | 7.42 | 2305 | 265.1 | 08/16/1997 | 100 | 23.75 | 24.37 | 22.72 | 28.47 | 21.12 | 0
12656 | 0 | 2.563 | 299 | 5.847 | 13 | 322.9 | 08/16/1997 | 200 | 22.83 | 23.27 | 22.27 | 31.19 | 27.09 | 0
12657 | 0 | 2.145 | 299.3 | 4.018 | 119 | 307.9 | 08/16/1997 | 300 | 21.64 | 22.81 | 19.75 | 35.44 | 27.62 | 0
12658 | 0 | 1.258 | 289.1 | 3.626 | 207 | 292.9 | 08/16/1997 | 400 | 18.3 | 19.94 | 16.76 | 40.61 | 34.38 | 0
12659 | -994 | 0.631 | 271.9 | 2.254 | 345 | 221.7 | 08/16/1997 | 500 | 16.26 | 17.08 | 15.41 | 46.05 | 38.29 | 0
12660 | -994 | 0.733 | 245.3 | 1.96 | 440 | 286.1 | 08/16/1997 | 600 | 14.92 | 15.75 | 13.68 | 54.93 | 41.15 | 0
12661 | 0.048 | 0.594 | 223.5 | 2.025 | 540 | 172.3 | 08/16/1997 | 700 | 12.82 | 14.01 | 12.06 | 58.12 | 48.83 | 0
12662 | 51.43 | 0.395 | 42.69 | 1.731 | 623 | 35.76 | 08/16/1997 | 800 | 12.06 | 13.39 | 11.13 | 61.43 | 49.44 | 0
12663 | 261 | 0.494 | 160.2 | 1.862 | 742 | 167.1 | 08/16/1997 | 900 | 16.28 | 18.9 | 13.4 | 50.83 | 39.23 | 0
12664 | 472.1 | 0.646 | 116.5 | 1.666 | 847 | 83.6 | 08/16/1997 | 1000 | 21.66 | 24.08 | 18.9 | 39.89 | 25.44 | 0
12665 | 661.6 | 1.34 | 103 | 3.169 | 936 | 126.3 | 08/16/1997 | 1100 | 25.21 | 26.39 | 24.03 | 26.36 | 18.08 | 0
12666 | 809 | 2.054 | 73.2 | 4.41 | 1016 | 100.5 | 08/16/1997 | 1200 | 27.11 | 28.03 | 26.31 | 21.98 | 17.08 | 0
12667 | 909 | 2.044 | 59.38 | 4.835 | 1113 | 71.6 | 08/16/1997 | 1300 | 29.02 | 30.07 | 27.94 | 17.61 | 14.17 | 0
12668 | 956 | 4.284 | 266.1 | 11.17 | 1245 | 266.7 | 08/16/1997 | 1400 | 31.04 | 31.85 | 29.84 | 15.49 | 11.85 | 0
12669 | 958 | 4.961 | 273.5 | 13.23 | 1324 | 256.8 | 08/16/1997 | 1500 | 31.8 | 32.28 | 31.26 | 14.76 | 12.18 | 0
12670 | 904 | 5.067 | 274.2 | 11.37 | 1457 | 286.7 | 08/16/1997 | 1600 | 32.07 | 32.8 | 31.59 | 15.29 | 12.91 | 0
12671 | 703 | 5.416 | 262.4 | 11.3 | 1558 | 244.2 | 08/16/1997 | 1700 | 31.71 | 32.21 | 30.98 | 16.02 | 13.97 | 0
12672 | 521.5 | 5.026 | 264.8 | 9.08 | 1604 | 285.4 | 08/16/1997 | 1800 | 31.33 | 32.23 | 30.57 | 16.55 | 14.23 | 0
12673 | 277.5 | 4.826 | 263.1 | 9.41 | 1727 | 267.3 | 08/16/1997 | 1900 | 30.11 | 31.14 | 29.19 | 16.35 | 14.04 | 0
12674 | 136.2 | 4.351 | 276.4 | 8.23 | 1833 | 285.3 | 08/16/1997 | 2000 | 28.78 | 29.4 | 27.84 | 15.03 | 13.17 | 0
12675 | 22.09 | 3.765 | 286.2 | 8.17 | 1912 | 270.3 | 08/16/1997 | 2100 | 26.92 | 27.86 | 25.99 | 16.09 | 12.91 | 0
12676 | 0.036 | 3.873 | 273.1 | 7.45 | 2056 | 275 | 08/16/1997 | 2200 | 25.52 | 26 | 25.04 | 17.41 | 15.69 | 0
12677 | 0 | 4.012 | 261.4 | 8.26 | 2109 | 266.6 | 08/16/1997 | 2300 | 24.68 | 25.04 | 24.24 | 18.74 | 16.29 | 0
12678 | 0 | 2.769 | 292.9 | 6.827 | 2206 | 263 | 08/17/1997 | 2400 | 23.63 | 24.26 | 22.55 | 24.7 | 17.48 | 0
12679 | 0 | 2.302 | 323.7 | 4.965 | 2354 | 293.8 | 08/17/1997 | 100 | 22.2 | 22.95 | 21.4 | 26.69 | 22.58 | 0
12680 | 0 | 2.071 | 306.7 | 3.789 | 44 | 241.4 | 08/17/1997 | 200 | 20.56 | 22.08 | 19.34 | 27.89 | 24.64 | 0
12681 | 0 | 0.973 | 289.4 | 3.267 | 112 | 281.7 | 08/17/1997 | 300 | 19.1 | 19.99 | 18.1 | 29.21 | 23.05 | 0
12682 | -994 | 1.219 | 343 | 2.744 | 232 | 323.5 | 08/17/1997 | 400 | 19.48 | 20.18 | 18.22 | 24.97 | 19.94 | 0
12683 | -994 | 0.979 | 300.1 | 2.613 | 307 | 0 | 08/17/1997 | 500 | 16.37 | 18.53 | 14.35 | 33.33 | 21.93 | 0
12684 | -994 | 0.564 | 218.4 | 2.483 | 407 | 155.8 | 08/17/1997 | 600 | 13.87 | 15.4 | 12.43 | 42.54 | 27.96 | 0
12685 | 0.08 | 0.321 | 322.7 | 1.47 | 544 | 126.6 | 08/17/1997 | 700 | 11.31 | 12.45 | 10.02 | 47.51 | 34.66 | 0
12686 | 48.14 | 0.552 | 248.1 | 1.862 | 643 | 124.9 | 08/17/1997 | 800 | 10.19 | 11.29 | 9.31 | 50.7 | 39.83 | 0
12687 | 260.8 | 0.415 | 81.9 | 1.307 | 726 | 41.32 | 08/17/1997 | 900 | 14.3 | 17.4 | 11.3 | 47.72 | 26.24 | 0
12688 | 475.3 | 0.457 | 112.8 | 1.437 | 841 | 57.68 | 08/17/1997 | 1000 | 20.19 | 22.59 | 17.38 | 27.77 | 19.61 | 0
12689 | 669.8 | 1.103 | 73.3 | 2.809 | 958 | 57.08 | 08/17/1997 | 1100 | 24.13 | 25.62 | 22.56 | 21.27 | 15.36 | 0
12690 | 823 | 1.522 | 75.4 | 4.573 | 1025 | 39.02 | 08/17/1997 | 1200 | 26.48 | 27.69 | 25.53 | 16.49 | 13.24 | 0
12691 | 923 | 1.634 | 194.7 | 4.279 | 1113 | 231.2 | 08/17/1997 | 1300 | 27.89 | 28.65 | 27.15 | 15.56 | 12.85 | 0
12692 | 962 | 1.953 | 167.8 | 5.619 | 1243 | 217.3 | 08/17/1997 | 1400 | 29.25 | 30.37 | 28.38 | 15.29 | 11.32 | 0
12693 | 942 | 3.586 | 292.7 | 9.44 | 1340 | 279.7 | 08/17/1997 | 1500 | 30.68 | 31.45 | 29.96 | 15.76 | 11.25 | 0
12694 | 868 | 5.01 | 271.2 | 12.12 | 1437 | 291.2 | 08/17/1997 | 1600 | 30.85 | 31.34 | 30.39 | 16.29 | 13.77 | 0
12695 | 744 | 5.966 | 266.3 | 12.15 | 1517 | 269.4 | 08/17/1997 | 1700 | 30.5 | 31.06 | 29.86 | 16.88 | 14.83 | 0
12696 | 475.7 | 5.404 | 272.2 | 10.03 | 1602 | 237.6 | 08/17/1997 | 1800 | 29.62 | 30.5 | 29.03 | 17.74 | 15.62 | 0
12697 | 371.7 | 5.243 | 270.2 | 11.04 | 1704 | 280.1 | 08/17/1997 | 1900 | 29.16 | 29.63 | 28.47 | 17.94 | 15.76 | 0
12698 | 144.4 | 5.413 | 266.8 | 10.19 | 1811 | 247.7 | 08/17/1997 | 2000 | 27.62 | 28.48 | 25.99 | 19.2 | 16.55 | 0
12699 | 11.97 | 3.884 | 285.9 | 8.62 | 1902 | 264.7 | 08/17/1997 | 2100 | 25.13 | 26 | 24.43 | 22.91 | 18.94 | 0
12700 | 0.019 | 3.107 | 339 | 9.87 | 2055 | 302.9 | 08/17/1997 | 2200 | 23.94 | 24.48 | 23.57 | 26.22 | 22.51 | 0
12701 | 0 | 3.3 | 283.7 | 8.3 | 2101 | 271.6 | 08/17/1997 | 2300 | 22.77 | 23.7 | 22.24 | 29.27 | 26.09 | 0
12702 | 0 | 3.15 | 283.8 | 6.207 | 2247 | 279.2 | 08/18/1997 | 2400 | 21.79 | 22.39 | 21.13 | 30.6 | 28.48 | 0
12703 | 0 | 2.102 | 303.2 | 4.377 | 2311 | 268.7 | 08/18/1997 | 100 | 20.61 | 21.14 | 19.85 | 34.24 | 30.6 | 0
12704 | 0 | 1.789 | 325.3 | 3.789 | 45 | 339.4 | 08/18/1997 | 200 | 18.59 | 19.85 | 17.61 | 38.49 | 34.05 | 0
15456 | -994 | 0.356 | 178.8 | 2.123 | 1808 | 149.6 | 12/10/1997 | 1900 | -0.919 | 0.449 | -2.076 | 75.8 | 65.05 | 0
15457 | -994 | 0.497 | 285.6 | 1.209 | 1947 | 351.2 | 12/10/1997 | 2000 | -2.333 | -1.389 | -3.106 | 83.8 | 72.4 | 0
15458 | -994 | 0.227 | 350 | 1.111 | 2029 | 23.08 | 12/10/1997 | 2100 | -3.988 | -3.106 | -4.918 | 90.3 | 82.6 | 0
15459 | -994 | 0.171 | 61.15 | 1.078 | 2135 | 54.16 | 12/10/1997 | 2200 | -5.628 | -4.899 | -6.572 | 96.3 | 87.7 | 0
15460 | -994 | 0.547 | 343.2 | 1.568 | 2225 | 12.62 | 12/10/1997 | 2300 | -6.274 | -5.82 | -6.671 | 97.1 | 90.4 | 0
15461 | -994 | 0.319 | 305.3 | 1.209 | 2336 | 227.6 | 12/11/1997 | 2400 | -6.73 | -6.152 | -7.43 | 96.8 | 93 | 0
15462 | -994 | 0.509 | 319.5 | 1.699 | 30 | 288.7 | 12/11/1997 | 100 | -7.76 | -7.2 | -8.25 | 98.7 | 93.9 | 0
15463 | -994 | 0.195 | 258.1 | 1.045 | 159 | 257.1 | 12/11/1997 | 200 | -8.33 | -7.8 | -8.85 | 98.4 | 94.6 | 0
15464 | -994 | 0.407 | 217.3 | 1.274 | 247 | 38.45 | 12/11/1997 | 300 | -8.76 | -8.22 | -9.5 | 98.3 | 94.3 | 0
15465 | -994 | 0.353 | 271.7 | 1.307 | 344 | 226.9 | 12/11/1997 | 400 | -9.4 | -9.01 | -9.75 | 98.2 | 94.7 | 0
15466 | -994 | 0.376 | 249 | 1.241 | 435 | 274.8 | 12/11/1997 | 500 | -9.79 | -9.31 | -10.44 | 97.6 | 93.1 | 0
15467 | 0 | 0.129 | 266.8 | 0.751 | 536 | 266.9 | 12/11/1997 | 600 | -10.37 | -9.9 | -10.72 | 97.4 | 94.1 | 0
15468 | 0 | 0.113 | 356.6 | 0.817 | 651 | 341.1 | 12/11/1997 | 700 | -10.78 | -10.61 | -11.09 | 96.7 | 93.7 | 0
15469 | 1.223 | 0.444 | 297.5 | 1.372 | 716 | 272.1 | 12/11/1997 | 800 | -11.55 | -11.05 | -12.09 | 96.3 | 91.3 | 0
15470 | 75.2 | 0.343 | 105.5 | 1.111 | 819 | 44.59 | 12/11/1997 | 900 | -10.79 | -9.43 | -11.56 | 95.8 | 90.8 | 0
15471 | 239.2 | 0.28 | 59.84 | 1.045 | 922 | 81.8 | 12/11/1997 | 1000 | -7.27 | -5.237 | -9.44 | 92.5 | 87.3 | 0
15472 | 383 | 0.296 | 10.65 | 1.307 | 1055 | 183.2 | 12/11/1997 | 1100 | -2.644 | 0.003 | -5.237 | 89.6 | 64.55 | 0
15473 | 492.2 | 1.523 | 81.1 | 4.018 | 1113 | 89.5 | 12/11/1997 | 1200 | 0.774 | 2.356 | -0.416 | 69.32 | 53.59 | 0
15474 | 502.3 | 2.003 | 104.8 | 4.9 | 1243 | 93.7 | 12/11/1997 | 1300 | 2.856 | 3.723 | 1.985 | 55.65 | 48.88 | 0
15475 | 497.8 | 2.687 | 97.4 | 5.782 | 1341 | 75.4 | 12/11/1997 | 1400 | 3.928 | 4.209 | 3.598 | 51.06 | 42.97 | 0
15476 | 415.6 | 2.616 | 91.4 | 5.096 | 1431 | 85.6 | 12/11/1997 | 1500 | 4.304 | 4.869 | 3.95 | 48.87 | 43.37 | 0
15477 | 286.4 | 2.718 | 77.7 | 5.325 | 1532 | 67.05 | 12/11/1997 | 1600 | 4.382 | 4.794 | 3.876 | 52.25 | 43.3 | 0
15478 | 111.8 | 2.112 | 103.3 | 5.063 | 1632 | 93.2 | 12/11/1997 | 1700 | 3.585 | 4.411 | 2.912 | 50.07 | 45.56 | 0
15479 | 8.82 | 1.28 | 117.4 | 3.43 | 1704 | 104.5 | 12/11/1997 | 1800 | 1.144 | 2.903 | 0.099 | 68.57 | 49.2 | 0
15480 | 0 | 1.101 | 184.1 | 2.319 | 1801 | 127.2 | 12/11/1997 | 1900 | -0.895 | 0.412 | -2.067 | 81.4 | 67.04 | 0
15481 | -994 | 0.668 | 185.1 | 1.535 | 1903 | 169 | 12/11/1997 | 2000 | -2.398 | -1.79 | -3.976 | 87.7 | 80.6 | 0
15482 | -994 | 0.462 | 154 | 1.731 | 2007 | 204.8 | 12/11/1997 | 2100 | -3.677 | -3.2 | -4.638 | 90.7 | 84.3 | 0
15483 | -994 | 0.373 | 343.7 | 1.241 | 2114 | 341.3 | 12/11/1997 | 2200 | -5.742 | -4.609 | -6.729 | 96 | 85.5 | 0
15484 | -994 | 0.648 | 320.1 | 2.091 | 2206 | 314.4 | 12/11/1997 | 2300 | -7.04 | -6.513 | -7.6 | 98.1 | 89.1 | 0
15485 | -994 | 0.459 | 27.16 | 1.339 | 2357 | 203.7 | 12/12/1997 | 2400 | -8.25 | -7.49 | -8.64 | 98.1 | 94.4 | 0
15486 | -994 | 0.524 | 259.4 | 2.352 | 55 | 308 | 12/12/1997 | 100 | -8.62 | -8.06 | -9.12 | 98.6 | 94 | 0
15487 | -994 | 0.54 | 215.6 | 1.535 | 103 | 272.7 | 12/12/1997 | 200 | -8.9 | -8.41 | -9.55 | 98.4 | 93.6 | 0
15488 | -994 | 0.444 | 1.371 | 1.764 | 252 | 32.8 | 12/12/1997 | 300 | -9.96 | -9.52 | -10.73 | 98.6 | 91.4 | 0
15489 | -994 | 0.471 | 254.9 | 1.339 | 324 | 257.3 | 12/12/1997 | 400 | -10.52 | -10.15 | -10.96 | 97.6 | 93.3 | 0
15490 | 0 | 0.524 | 273.1 | 1.209 | 401 | 33.46 | 12/12/1997 | 500 | -11.1 | -10.71 | -11.45 | 97 | 92.1 | 0
15491 | 0 | 0.248 | 356 | 1.045 | 534 | 340.9 | 12/12/1997 | 600 | -11.33 | -11.05 | -11.7 | 97.1 | 92.1 | 0
15492 | -994 | 0.419 | 64.91 | 1.209 | 644 | 204.2 | 12/12/1997 | 700 | -11.67 | -10.84 | -12.29 | 97 | 91.8 | 0
15493 | 1.192 | 0.334 | 290.5 | 1.209 | 703 | 271.7 | 12/12/1997 | 800 | -12.24 | -11.79 | -12.66 | 95.2 | 91.5 | 0
15494 | 36.38 | 0.381 | 246.9 | 1.372 | 845 | 200.4 | 12/12/1997 | 900 | -11.6 | -10.76 | -12.33 | 96.2 | 92.6 | 0
15495 | 148.9 | 0.326 | 56.19 | 1.111 | 924 | 50.44 | 12/12/1997 | 1000 | -9.41 | -7.63 | -10.79 | 95.3 | 92.3 | 0
15496 | 296.4 | 0.132 | 190.4 | 0.751 | 1010 | 184.9 | 12/12/1997 | 1100 | -4.995 | -1.965 | -7.63 | 92.9 | 71 | 0
15497 | 431.6 | 0.339 | 124.6 | 1.078 | 1125 | 121.3 | 12/12/1997 | 1200 | -1.502 | 0.163 | -2.864 | 77.6 | 62.22 | 0
15498 | 424.7 | 0.678 | 105.8 | 2.156 | 1244 | 97.6 | 12/12/1997 | 1300 | 0.313 | 0.777 | -0.131 | 65.07 | 61.02 | 0
15499 | 393.6 | 0.781 | 349.8 | 2.417 | 1354 | 75.8 | 12/12/1997 | 1400 | 1.134 | 2.04 | 0.655 | 63.14 | 55.11 | 0
15500 | 245.1 | 0.915 | 8.07 | 2.385 | 1404 | 65.08 | 12/12/1997 | 1500 | 1.399 | 2.078 | 1.155 | 59.62 | 53.71 | 0
15501 | 165.1 | 1.038 | 44.8 | 2.581 | 1554 | 97.7 | 12/12/1997 | 1600 | 1.309 | 1.514 | 1.152 | 59.02 | 54.18 | 0
15502 | 60.37 | 1.351 | 108 | 2.94 | 1620 | 92.8 | 12/12/1997 | 1700 | 0.534 | 1.248 | -0.101 | 65.32 | 58.29 | 0
15503 | 8.37 | 0.934 | 137.7 | 2.581 | 1700 | 148.8 | 12/12/1997 | 1800 | -0.736 | -0.091 | -1.571 | 71.7 | 64.92 | 0
15504 | -994 | 0.477 | 5.231 | 1.503 | 1826 | 9.04 | 12/12/1997 | 1900 | -2.59 | -1.571 | -3.592 | 81.8 | 71.7 | 0
15505 | -994 | 0.142 | 320.9 | 1.209 | 1920 | 284.1 | 12/12/1997 | 2000 | -3.94 | -3.324 | -4.631 | 88.2 | 81.1 | 0
15506 | -994 | 0.151 | 353 | 1.176 | 2014 | 52.18 | 12/12/1997 | 2100 | -5.295 | -4.35 | -5.81 | 92.9 | 85.2 | 0
15507 | -994 | 0.284 | 329.6 | 1.176 | 2124 | 23.17 | 12/12/1997 | 2200 | -6.055 | -5.664 | -6.759 | 95.9 | 90.7 | 0
15508 | -994 | 0.704 | 323.1 | 1.339 | 2229 | 297.8 | 12/12/1997 | 2300 | -6.993 | -6.288 | -8 | 97.1 | 91.2 | 0
15509 | -994 | 0.204 | 343.3 | 1.143 | 2359 | 36.66 | 12/13/1997 | 2400 | -8.34 | -7.68 | -8.93 | 97.1 | 93.2 | 0
15510 | -994 | 0.296 | 4.885 | 1.111 | 54 | 237 | 12/13/1997 | 100 | -9.56 | -8.92 | -10 | 99.2 | 92.3 | 0
15511 | -994 | 0.056 | 283.9 | 0.555 | 120 | 296 | 12/13/1997 | 200 | -9.82 | -9.42 | -10.09 | 97 | 93.8 | 0
15512 | -994 | 0.072 | 296.9 | 1.176 | 259 | 248.7 | 12/13/1997 | 300 | -9.87 | -9.75 | -10.05 | 97.1 | 94.7 | 0
15513 | 0 | 0.738 | 306.4 | 1.535 | 333 | 40.53 | 12/13/1997 | 400 | -10.03 | -9.56 | -10.27 | 99.1 | 94.1 | 0
15514 | 0 | 0.499 | 222.2 | 1.437 | 420 | 224.9 | 12/13/1997 | 500 | -9.74 | -9.41 | -10.08 | 97.7 | 93.4 | 0
15515 | -994 | 0.294 | 306.8 | 1.797 | 524 | 320.6 | 12/13/1997 | 600 | -10.12 | -9.82 | -10.44 | 96.8 | 93.8 | 0
15516 | 0 | 0.417 | 292.8 | 1.307 | 634 | 197.4 | 12/13/1997 | 700 | -10.29 | -9.79 | -10.67 | 97.2 | 92.7 | 0
15517 | 0.791 | 0.275 | 19.11 | 1.241 | 742 | 291.3 | 12/13/1997 | 800 | -10.52 | -9.71 | -11.19 | 97.3 | 91.3 | 0
15518 | 30.18 | 0.499 | 226 | 1.176 | 806 | 337 | 12/13/1997 | 900 | -10.77 | -10.12 | -11.09 | 96.3 | 93.9 | 0
15519 | 159 | 0.508 | 9.76 | 1.241 | 944 | 316 | 12/13/1997 | 1000 | -8.32 | -6.394 | -10.13 | 96.1 | 92.3 | 0
15520 | 392.3 | 0.387 | 91.1 | 1.209 | 1039 | 71.3 | 12/13/1997 | 1100 | -3.713 | -2.08 | -6.384 | 93.2 | 74.2 | 0
15521 | 464.3 | 0.592 | 63.72 | 1.535 | 1107 | 83.9 | 12/13/1997 | 1200 | -0.225 | 1.092 | -2.071 | 76.5 | 59.24 | 0
15522 | 419.9 | 0.727 | 275.7 | 2.058 | 1208 | 218.9 | 12/13/1997 | 1300 | 1.377 | 2.098 | 0.825 | 61.49 | 55.05 | 0
15523 | 317.9 | 0.671 | 273.2 | 1.633 | 1330 | 294.6 | 12/13/1997 | 1400 | 2.31 | 2.75 | 1.962 | 56.51 | 51.79 | 0
15524 | 396.9 | 0.682 | 118.1 | 2.45 | 1458 | 81.7 | 12/13/1997 | 1500 | 4.244 | 5.165 | 2.55 | 52.39 | 40.98 | 0
15525 | 132.1 | 1.206 | 87.5 | 3.234 | 1557 | 105.5 | 12/13/1997 | 1600 | 3.425 | 4.688 | 2.639 | 53.71 | 42.77 | 0
15526 | 52.36 | 2.117 | 102.6 | 4.867 | 1628 | 91.9 | 12/13/1997 | 1700 | 1.56 | 2.639 | 0.734 | 61.27 | 53.38 | 0
15527 | 3.505 | 1.077 | 118.5 | 3.626 | 1716 | 124.8 | 12/13/1997 | 1800 | 0.099 | 0.743 | -0.471 | 68.24 | 60.88 | 0
15528 | 0 | 1.068 | 129 | 2.319 | 1807 | 102 | 12/13/1997 | 1900 | -0.598 | -0.395 | -0.784 | 70.4 | 67.9 | 0
15529 | -994 | 0.707 | 71.6 | 1.862 | 1900 | 157.7 | 12/13/1997 | 2000 | -1.16 | -0.487 | -2.006 | 78.8 | 69.77 | 0
15530 | -994 | 0.397 | 287.8 | 1.209 | 2015 | 317.8 | 12/13/1997 | 2100 | -2.235 | -1.95 | -2.426 | 81.1 | 78.3 | 0
15531 | -994 | 0.571 | 319.6 | 1.927 | 2131 | 259.2 | 12/13/1997 | 2200 | -2.908 | -2.407 | -3.313 | 85.5 | 80.2 | 0
15532 | -994 | 0.512 | 282 | 1.699 | 2221 | 263.1 | 12/13/1997 | 2300 | -3.117 | -2.847 | -3.381 | 87.4 | 84.3 | 0
15533 | -994 | 0.235 | 50.29 | 1.111 | 2332 | 333 | 12/14/1997 | 2400 | -3.701 | -3.181 | -4.167 | 89.7 | 85.4 | 0
15534 | -994 | 0.486 | 289.6 | 2.385 | 53 | 290 | 12/14/1997 | 100 | -4.538 | -4.109 | -4.927 | 94.1 | 88.6 | 0
15535 | -994 | 0.943 | 270.8 | 3.005 | 142 | 249.2 | 12/14/1997 | 200 | -4.57 | -3.879 | -5.026 | 94.2 | 89 | 0
15536 | -994 | 1.235 | 293.3 | 5.031 | 255 | 231.2 | 12/14/1997 | 300 | -4.905 | -4.013 | -5.518 | 94.2 | 88.3 | 0
15537 | -994 | 1.274 | 299.5 | 2.94 | 316 | 51.62 | 12/14/1997 | 400 | -4.844 | -4.396 | -5.45 | 94.3 | 91.5 | 0
15538 | -994 | 0.931 | 312.6 | 2.809 | 437 | 268.4 | 12/14/1997 | 500 | -5.624 | -5.013 | -6.19 | 96.6 | 91.5 | 0
15539 | -994 | 0.96 | 222.4 | 2.94 | 537 | 255.3 | 12/14/1997 | 600 | -5.433 | -4.84 | -6.131 | 96.5 | 91.2 | 0
15540 | -994 | 1.423 | 359.2 | 3.887 | 651 | 298.6 | 12/14/1997 | 700 | -5.488 | -3.723 | -6.542 | 98 | 81.5 | 0
15541 | 0.161 | 1.029 | 26.1 | 2.711 | 741 | 262.5 | 12/14/1997 | 800 | -4.768 | -3.867 | -5.285 | 90.9 | 83.1 | 0
15542 | 15.87 | 1.55 | 254.4 | 4.475 | 842 | 67.64 | 12/14/1997 | 900 | -4.613 | -3.502 | -5.848 | 92 | 78.2 | 0
15543 | 107.9 | 1.178 | 320.8 | 3.593 | 946 | 351.7 | 12/14/1997 | 1000 | -3.108 | 0.354 | -4.878 | 86.3 | 69.26 | 0
15544 | 151.9 | 1.138 | 254.5 | 3.953 | 1006 | 163.4 | 12/14/1997 | 1100 | 1.399 | 2.515 | 0.354 | 73.1 | 56.98 | 0
15545 | 280.6 | 1.191 | 300.7 | 3.855 | 1136 | 346.5 | 12/14/1997 | 1200 | 6.555 | 8.51 | 2.515 | 59.37 | 41.12 | 0
15546 | 257.4 | 1.159 | 205.6 | 2.842 | 1218 | 207.7 | 12/14/1997 | 1300 | 8.55 | 9.35 | 8.05 | 43.96 | 38.59 | 0
15547 | 147.9 | 0.715 | 175.1 | 1.797 | 1334 | 166.5 | 12/14/1997 | 1400 | 8.6 | 9.02 | 8.1 | 43.22 | 39.44 | 0
15548 | 62.33 | 0.283 | 228.7 | 1.339 | 1458 | 154.8 | 12/14/1997 | 1500 | 7.65 | 8.11 | 7.12 | 51.38 | 41.7 | 0
15549 | 275.6 | 0.625 | 153.7 | 3.299 | 1553 | 105.6 | 12/14/1997 | 1600 | 9.66 | 11.31 | 7.28 | 48.92 | 31.69 | 0
15550 | 147.7 | 2.589 | 153.3 | 7.15 | 1633 | 164.2 | 12/14/1997 | 1700 | 10.52 | 11.16 | 8.92 | 40.63 | 32.88 | 0
15551 | 4.021 | 3.489 | 196.5 | 6.958 | 1710 | 192.6 | 12/14/1997 | 1800 | 9.02 | 9.44 | 8.44 | 44.47 | 37.85 | 0
15552 | -994 | 2.645 | 234.7 | 5.553 | 1800 | 197.5 | 12/14/1997 | 1900 | 7.73 | 8.67 | 6.468 | 57.47 | 44.08 | 0
15553 | -994 | 2.46 | 234.5 | 5.815 | 1929 | 174.6 | 12/14/1997 | 2000 | 6.43 | 7.22 | 4.989 | 60.06 | 52.83 | 0
15554 | -994 | 3.08 | 269.4 | 6.958 | 2033 | 263.1 | 12/14/1997 | 2100 | 4.971 | 5.892 | 4.389 | 77.2 | 57.74 | 0
15257 | 514.2 | 1.226 | 80.2 | 3.495 | 1143 | 86.4 | 12/02/1997 | 1200 | 3.135 | 4.167 | 1.644 | 57.11 | 45.5 | 0
15258 | 542.6 | 1.295 | 109.4 | 3.463 | 1233 | 92.2 | 12/02/1997 | 1300 | 4.883 | 5.866 | 4.013 | 46.29 | 41.25 | 0
15259 | 511 | 1.432 | 101 | 3.43 | 1341 | 69.4 | 12/02/1997 | 1400 | 6.087 | 6.712 | 5.385 | 42.9 | 38.99 | 0
15260 | 421.7 | 2.21 | 87.7 | 4.769 | 1400 | 94.1 | 12/02/1997 | 1500 | 6.892 | 7.41 | 6.287 | 40.32 | 36.13 | 0
15261 | 281.4 | 2.06 | 93.5 | 4.312 | 1534 | 90.5 | 12/02/1997 | 1600 | 7.13 | 7.42 | 6.782 | 38.18 | 36 | 0
15262 | 118.2 | 1.659 | 101.3 | 4.116 | 1612 | 90.2 | 12/02/1997 | 1700 | 6.947 | 7.48 | 5.503 | 38.38 | 34.14 | 0
15263 | 4.379 | 0.643 | 104 | 2.548 | 1702 | 105.1 | 12/02/1997 | 1800 | 3.392 | 5.512 | 1.409 | 49.79 | 38.05 | 0
15264 | -994 | 0.638 | 202.8 | 1.274 | 1813 | 223.6 | 12/02/1997 | 1900 | 0.108 | 1.409 | -1.023 | 57.95 | 46.81 | 0
15265 | -994 | 0.736 | 313.1 | 1.503 | 1913 | 316.8 | 12/02/1997 | 2000 | -1.953 | -0.496 | -3.62 | 65.06 | 52.98 | 0
15266 | -994 | 0.524 | 325 | 1.829 | 2008 | 290.3 | 12/02/1997 | 2100 | -4.59 | -3.62 | -6.074 | 72.1 | 61.95 | 0
15267 | -994 | 0.386 | 334.2 | 1.372 | 2138 | 13.85 | 12/02/1997 | 2200 | -5.738 | -4.879 | -6.367 | 74.1 | 63.42 | 0
15268 | -994 | 0.251 | 270.9 | 1.045 | 2225 | 257.6 | 12/02/1997 | 2300 | -6.257 | -5.725 | -7.51 | 75.9 | 68.53 | 0
15269 | -994 | 0.122 | 357.9 | 0.947 | 2324 | 345.2 | 12/03/1997 | 2400 | -7.93 | -7.51 | -8.14 | 78.8 | 71.5 | 0
15270 | -994 | 0.341 | 260.9 | 1.241 | 26 | 227.3 | 12/03/1997 | 100 | -8.34 | -7.84 | -9.57 | 83.4 | 73.7 | 0
15271 | -994 | 0.499 | 320.4 | 1.47 | 116 | 29.87 | 12/03/1997 | 200 | -9.27 | -8.49 | -9.59 | 88 | 77.8 | 0
15272 | -994 | 0.429 | 306.4 | 1.241 | 231 | 33.64 | 12/03/1997 | 300 | -9.8 | -9.1 | -10.3 | 86.4 | 78.2 | 0
15273 | 0 | 0.19 | 236.7 | 1.437 | 319 | 227.3 | 12/03/1997 | 400 | -10.47 | -10.24 | -10.92 | 85.6 | 80.6 | 0
15274 | 0 | 0.334 | 337.8 | 1.437 | 458 | 290.4 | 12/03/1997 | 500 | -11.35 | -10.86 | -11.86 | 87.8 | 80.9 | 0
15275 | 0 | 0.423 | 264.5 | 1.176 | 500 | 291.3 | 12/03/1997 | 600 | -11.75 | -11.46 | -12.04 | 90.6 | 82.3 | 0
15276 | 0 | 0.311 | 353.3 | 1.339 | 626 | 330.6 | 12/03/1997 | 700 | -12.57 | -11.78 | -12.97 | 90.8 | 82.9 | 0
15277 | 1.183 | 0.342 | 340.6 | 1.176 | 725 | 60.71 | 12/03/1997 | 800 | -13.1 | -12.48 | -13.72 | 91.3 | 82.7 | 0
15278 | 122.6 | 0.461 | 264.9 | 1.405 | 821 | 223.7 | 12/03/1997 | 900 | -11.97 | -9.11 | -13.94 | 92.1 | 82.1 | 0
15279 | 287.2 | 0.558 | 97.8 | 1.503 | 926 | 68.72 | 12/03/1997 | 1000 | -6.563 | -3.616 | -9.11 | 83.3 | 66.51 | 0
15280 | 419.6 | 0.329 | 100.7 | 1.405 | 1028 | 74.6 | 12/03/1997 | 1100 | -0.616 | 1.854 | -3.625 | 66.57 | 49.62 | 0
15281 | 501.4 | 0.689 | 131.7 | 1.96 | 1139 | 89.8 | 12/03/1997 | 1200 | 2.462 | 3.67 | 0.999 | 53.27 | 45.96 | 0
15282 | 537.5 | 1.009 | 97.7 | 3.136 | 1222 | 58.1 | 12/03/1997 | 1300 | 4.228 | 4.974 | 3.089 | 48.61 | 41.11 | 0
15283 | 454.1 | 1.016 | 131.1 | 3.169 | 1342 | 59.32 | 12/03/1997 | 1400 | 5.543 | 6.097 | 4.552 | 43.44 | 37 | 0
15284 | 300.1 | 0.991 | 85.3 | 2.842 | 1418 | 98.9 | 12/03/1997 | 1500 | 5.89 | 6.965 | 5.263 | 39.58 | 34.01 | 0
15285 | 238.2 | 0.643 | 22.83 | 2.189 | 1539 | 17.32 | 12/03/1997 | 1600 | 6.914 | 7.79 | 5.897 | 36.73 | 32.75 | 0
15286 | 44.14 | 0.655 | 123.7 | 1.535 | 1639 | 102.3 | 12/03/1997 | 1700 | 5.195 | 5.907 | 4.468 | 39.71 | 36.66 | 0
15287 | 4.891 | 0.55 | 327.5 | 1.568 | 1706 | 92.3 | 12/03/1997 | 1800 | 2.941 | 4.468 | 1.324 | 47.28 | 39.51 | 0
15288 | 0 | 0.522 | 227.9 | 1.666 | 1842 | 141.2 | 12/03/1997 | 1900 | 0.544 | 1.324 | -0.129 | 55.37 | 45.95 | 0
15289 | -994 | 0.39 | 356.7 | 1.274 | 1910 | 49.62 | 12/03/1997 | 2000 | -0.782 | 0.355 | -1.238 | 56.9 | 51.39 | 0
15290 | -994 | 0.292 | 332.8 | 1.437 | 2008 | 0.094 | 12/03/1997 | 2100 | -0.723 | -0.428 | -1.236 | 57.24 | 53.72 | 0
15291 | -994 | 0.389 | 250.9 | 1.209 | 2124 | 198.5 | 12/03/1997 | 2200 | -1.309 | -1.046 | -1.522 | 62.01 | 56.11 | 0
15292 | -994 | 0.665 | 353.2 | 2.287 | 2232 | 0.848 | 12/03/1997 | 2300 | -1.48 | -1.026 | -1.968 | 61.48 | 56.38 | 0
15293 | -994 | 0.815 | 225.8 | 2.515 | 2303 | 216 | 12/04/1997 | 2400 | -1.169 | -0.942 | -1.437 | 63.07 | 57.9 | 0
15294 | -994 | 0.411 | 326.9 | 1.535 | 49 | 291.9 | 12/04/1997 | 100 | -1.962 | -1.428 | -2.38 | 63.74 | 60.16 | 0
15295 | -994 | 0.333 | 328.4 | 1.372 | 154 | 267.2 | 12/04/1997 | 200 | -2.076 | -1.931 | -2.256 | 66.26 | 60.36 | 0
15296 | -994 | 0.7 | 355.4 | 1.96 | 209 | 48.69 | 12/04/1997 | 300 | -3.578 | -2.036 | -5.044 | 74.4 | 62.22 | 0
15297 | -994 | 0.317 | 309.7 | 1.111 | 319 | 302.9 | 12/04/1997 | 400 | -5.185 | -4.513 | -5.596 | 77.1 | 67.86 | 0
15298 | -994 | 0.267 | 302.9 | 1.111 | 424 | 18.46 | 12/04/1997 | 500 | -6.754 | -5.45 | -7.41 | 83.7 | 70.8 | 0
15299 | -994 | 0.312 | 324.6 | 1.339 | 539 | 35.52 | 12/04/1997 | 600 | -7.22 | -6.582 | -8.34 | 82.5 | 73.7 | 0
15300 | -994 | 0.379 | 227.3 | 1.209 | 623 | 354.3 | 12/04/1997 | 700 | -7.99 | -7.74 | -8.23 | 86.1 | 77.7 | 0
15301 | 0.794 | 0.344 | 235.2 | 1.633 | 748 | 281.2 | 12/04/1997 | 800 | -9.29 | -8.02 | -9.86 | 89.9 | 78.2 | 0
15302 | 47.38 | 0.486 | 329.5 | 1.666 | 837 | 351 | 12/04/1997 | 900 | -8.67 | -7.24 | -9.76 | 88.6 | 74.9 | 0
15303 | 159.4 | 0.711 | 149.2 | 1.47 | 927 | 275.8 | 12/04/1997 | 1000 | -5.501 | -3.119 | -7.43 | 80.6 | 64.44 | 0
15304 | 405.4 | 0.513 | 322.8 | 1.797 | 1039 | 339 | 12/04/1997 | 1100 | 0.176 | 2.719 | -3.119 | 67.16 | 51.08 | 0
15305 | 447.9 | 0.622 | 7.32 | 1.96 | 1154 | 187.3 | 12/04/1997 | 1200 | 4.23 | 5.88 | 2.709 | 51.88 | 39.59 | 0
15306 | 513.3 | 0.922 | 140.3 | 2.548 | 1219 | 80.7 | 12/04/1997 | 1300 | 6.11 | 7.19 | 4.872 | 42.64 | 35.28 | 0
15307 | 313.5 | 1.158 | 95.3 | 3.593 | 1312 | 86.3 | 12/04/1997 | 1400 | 6.957 | 7.78 | 6.637 | 37.59 | 34.28 | 0
15308 | 186 | 1.452 | 84.2 | 2.973 | 1439 | 87.3 | 12/04/1997 | 1500 | 6.684 | 6.917 | 6.474 | 37.45 | 36.06 | 0
15309 | 83 | 1.362 | 91.2 | 2.94 | 1511 | 98.8 | 12/04/1997 | 1600 | 6.493 | 6.567 | 6.413 | 37.59 | 36.33 | 0
15310 | 36.21 | 0.649 | 22.1 | 1.535 | 1651 | 350.1 | 12/04/1997 | 1700 | 5.99 | 6.433 | 5.235 | 39.91 | 37.26 | 0
15311 | 3.973 | 0.322 | 28.96 | 1.437 | 1705 | 354.7 | 12/04/1997 | 1800 | 4.259 | 5.244 | 2.571 | 45.61 | 39.71 | 0
15312 | -994 | 0.254 | 284.3 | 1.862 | 1851 | 278.5 | 12/04/1997 | 1900 | 1.339 | 2.571 | 0.601 | 53.12 | 44.62 | 0
15313 | 0 | 0.551 | 315.5 | 1.176 | 1930 | 342.9 | 12/04/1997 | 2000 | 0.472 | 1.275 | -0.159 | 58.42 | 50.73 | 0
15314 | -994 | 0.406 | 287.3 | 1.111 | 2023 | 275 | 12/04/1997 | 2100 | -0.178 | 1.222 | -0.943 | 57.76 | 50.99 | 0
15315 | -994 | 0.135 | 310.2 | 0.686 | 2109 | 337.1 | 12/04/1997 | 2200 | -0.926 | -0.713 | -1.255 | 62.08 | 56.11 | 0
15316 | -994 | 0.736 | 272.9 | 1.633 | 2252 | 261.3 | 12/04/1997 | 2300 | -1.459 | -0.751 | -1.93 | 62.68 | 56.71 | 0
15317 | -994 | 0.694 | 242.3 | 1.633 | 2302 | 252.1 | 12/05/1997 | 2400 | -1.593 | -0.999 | -2.303 | 66.32 | 59.36 | 0
15318 | -994 | 0.651 | 352.3 | 2.254 | 53 | 240.8 | 12/05/1997 | 100 | -2.413 | -1.472 | -3.065 | 68.19 | 59.96 | 0
15319 | -994 | 0.453 | 211.6 | 1.895 | 107 | 210.3 | 12/05/1997 | 200 | -2.012 | -1.701 | -2.72 | 67.66 | 62.82 | 0
15320 | -994 | 0.365 | 349.7 | 1.601 | 258 | 15.26 | 12/05/1997 | 300 | -3.087 | -2.701 | -3.525 | 70.6 | 64.68 | 0
15321 | -994 | 0.889 | 238.1 | 3.103 | 307 | 200.3 | 12/05/1997 | 400 | -3.232 | -2.94 | -3.83 | 72.8 | 67.06 | 0
15322 | -994 | 0.677 | 217.5 | 2.548 | 450 | 291 | 12/05/1997 | 500 | -3.766 | -3.14 | -4.137 | 75.7 | 69.32 | 0
15323 | -994 | 0.748 | 231.2 | 2.515 | 530 | 41.63 | 12/05/1997 | 600 | -3.243 | -2.853 | -3.561 | 75.4 | 69.72 | 0
15324 | -994 | 0.84 | 281.9 | 1.993 | 641 | 287.5 | 12/05/1997 | 700 | -2.592 | -2.186 | -2.853 | 71.6 | 66.93 | 0
15325 | 0.122 | 0.901 | 229.7 | 2.319 | 747 | 220.5 | 12/05/1997 | 800 | -2.893 | -2.586 | -3.236 | 74 | 67.93 | 0
15326 | 9.94 | 0.854 | 300.8 | 2.744 | 859 | 327 | 12/05/1997 | 900 | -2.237 | -1.757 | -2.682 | 72.4 | 69.19 | 0
15327 | 32.68 | 0.713 | 316 | 3.103 | 900 | 326.3 | 12/05/1997 | 1000 | -1.498 | -1.037 | -1.929 | 69.59 | 64.61 | 0
15328 | 47.65 | 0.693 | 250.2 | 1.829 | 1051 | 22.42 | 12/05/1997 | 1100 | -0.28 | 0.692 | -1.046 | 67.2 | 61.95 | 0
15329 | 49.35 | 0.844 | 271.9 | 3.561 | 1109 | 339.1 | 12/05/1997 | 1200 | 0.914 | 1.291 | 0.548 | 62.74 | 60.55 | 0
15330 | 28.91 | 0.342 | 189.7 | 1.568 | 1207 | 143 | 12/05/1997 | 1300 | 0.643 | 1.406 | -0.485 | 94.9 | 60.69 | 0.254
15331 | 36.75 | 0.57 | 13.82 | 1.927 | 1317 | 4.144 | 12/05/1997 | 1400 | -0.375 | 0.122 | -0.656 | 99.8 | 94.7 | 0.762
15332 | 44.01 | 1.437 | 60.68 | 5.031 | 1459 | 84.3 | 12/05/1997 | 1500 | -0.103 | 0.226 | -0.286 | 99.7 | 98 | 0.254
15333 | 56.62 | 2.183 | 125 | 4.965 | 1500 | 91.6 | 12/05/1997 | 1600 | 0.394 | 0.559 | 0.188 | 99.7 | 97.8 | 0
15334 | 46.49 | 2.267 | 101.7 | 5.553 | 1621 | 99.8 | 12/05/1997 | 1700 | 0.44 | 0.596 | 0.214 | 98.5 | 97.4 | 0
15335 | 1.882 | 1.656 | 90.7 | 3.038 | 1714 | 76.3 | 12/05/1997 | 1800 | 0.209 | 0.311 | 0.12 | 99.2 | 98.1 | 0
15336 | -994 | 0.697 | 275.8 | 2.025 | 1825 | 263.6 | 12/05/1997 | 1900 | 0.041 | 0.196 | -0.117 | 100 | 98.6 | 0
15337 | -994 | 0.245 | 286.5 | 1.241 | 1953 | 193.2 | 12/05/1997 | 2000 | -0.062 | 0.056 | -0.4 | 100 | 100 | 0
15338 | -994 | 0.426 | 300.3 | 2.091 | 2006 | 333.3 | 12/05/1997 | 2100 | -0.175 | -0.021 | -0.439 | 100 | 100 | 0
15339 | -994 | 0.58 | 254.5 | 1.535 | 2124 | 232.9 | 12/05/1997 | 2200 | -0.875 | -0.314 | -1.283 | 100 | 100 | 0
15340 | -994 | 0.692 | 341.8 | 2.385 | 2250 | 281.4 | 12/05/1997 | 2300 | -2.081 | -1.273 | -2.721 | 100 | 100 | 0
15341 | -994 | 1.075 | 289.6 | 2.417 | 2315 | 324.1 | 12/06/1997 | 2400 | -2.146 | -1.704 | -2.73 | 100 | 100 | 0
15342 | -994 | 0.41 | 301.6 | 1.699 | 55 | 273.2 | 12/06/1997 | 100 | -1.893 | -1.655 | -2.305 | 100 | 100 | 0
15343 | -994 | 0.746 | 283.2 | 1.797 | 155 | 251.7 | 12/06/1997 | 200 | -2.505 | -2.305 | -2.696 | 100 | 100 | 0
15344 | -994 | 0.532 | 329.4 | 1.699 | 255 | 18.84 | 12/06/1997 | 300 | -2.532 | -2.257 | -2.743 | 100 | 100 | 0
15345 | -994 | 0.62 | 232 | 1.633 | 357 | 47.29 | 12/06/1997 | 400 | -2.657 | -2.321 | -2.904 | 100 | 100 | 0
15346 | -994 | 0.518 | 298.1 | 1.339 | 431 | 203.4 | 12/06/1997 | 500 | -2.726 | -2.58 | -2.873 | 100 | 100 | 0
15347 | -994 | 0.522 | 346.8 | 1.568 | 500 | 271.8 | 12/06/1997 | 600 | -2.503 | -2.34 | -2.863 | 100 | 100 | 0
15348 | -994 | 0.29 | 229.1 | 1.209 | 625 | 215.4 | 12/06/1997 | 700 | -2.429 | -2.33 | -2.512 | 100 | 100 | 0
15349 | 0.132 | 0.081 | 323.9 | 0.882 | 706 | 41.45 | 12/06/1997 | 800 | -2.514 | -2.369 | -2.646 | 100 | 100 | 0
15350 | 18.67 | 0.177 | 310.3 | 0.784 | 817 | 297.6 | 12/06/1997 | 900 | -2.141 | -1.551 | -2.598 | 100 | 100 | 0
15351 | 58.28 | 0.403 | 210.9 | 1.339 | 926 | 203.9 | 12/06/1997 | 1000 | -1.183 | -0.695 | -1.551 | 100 | 100 | 0
15352 | 113.9 | 0.475 | 37.96 | 1.274 | 1010 | 50.01 | 12/06/1997 | 1100 | -0.069 | 0.769 | -0.724 | 100 | 87.7 | 0
15353 | 133.6 | 0.526 | 256.5 | 1.339 | 1139 | 221.8 | 12/06/1997 | 1200 | 0.725 | 0.921 | 0.598 | 95 | 89.8 | 0
15354 | 104 | 0.534 | 0.636 | 1.372 | 1212 | 53.3 | 12/06/1997 | 1300 | 0.981 | 1.098 | 0.844 | 95.9 | 87.8 | 0
15355 | 85.9 | 0.698 | 343.5 | 1.47 | 1305 | 9.98 | 12/06/1997 | 1400 | 0.91 | 1.128 | 0.709 | 98.9 | 92.5 | 0
14755 | 340.5 | 1.279 | 4.852 | 3.397 | 1333 | 65.22 | 11/11/1997 | 1400 | 10.86 | 11.31 | 10.26 | 50.51 | 44.27 | 0
14756 | 301.1 | 2.145 | 62.57 | 5.357 | 1424 | 52.51 | 11/11/1997 | 1500 | 11.43 | 12.23 | 10.91 | 46.85 | 42.48 | 0
14757 | 52.1 | 1.426 | 92.1 | 4.312 | 1513 | 88.3 | 11/11/1997 | 1600 | 10.63 | 11.06 | 10.21 | 49.83 | 42.54 | 0
14758 | 8.35 | 2.447 | 180.2 | 7.77 | 1649 | 235.3 | 11/11/1997 | 1700 | 9.35 | 10.25 | 7.44 | 75.1 | 49.44 | 0
14759 | 0.98 | 2.803 | 239.6 | 4.802 | 1701 | 241.1 | 11/11/1997 | 1800 | 7.21 | 7.53 | 6.673 | 81.1 | 71.8 | 0
14760 | -994 | 2.122 | 246.6 | 5.488 | 1810 | 263.1 | 11/11/1997 | 1900 | 6.028 | 6.683 | 5.724 | 86.9 | 80 | 0
14761 | -994 | 0.845 | 167.6 | 2.613 | 1943 | 170.1 | 11/11/1997 | 2000 | 5.726 | 5.925 | 5.578 | 90.7 | 84.7 | 0
14762 | -994 | 1.269 | 219.8 | 3.038 | 2018 | 199.3 | 11/11/1997 | 2100 | 5.359 | 5.617 | 5.173 | 92.1 | 83.9 | 0
14763 | -994 | 0.492 | 309.8 | 1.307 | 2106 | 277.9 | 11/11/1997 | 2200 | 5.111 | 5.231 | 5.001 | 92.9 | 89.7 | 0
14764 | -994 | 0.751 | 333.6 | 1.927 | 2224 | 350.6 | 11/11/1997 | 2300 | 4.885 | 5.164 | 4.704 | 97.8 | 91.1 | 0.254
14765 | -994 | 0.472 | 105.3 | 1.862 | 2300 | 321.1 | 11/12/1997 | 2400 | 4.751 | 4.886 | 4.617 | 97.7 | 90.9 | 0
14766 | -994 | 0.843 | 323.3 | 3.299 | 13 | 245 | 11/12/1997 | 100 | 4.373 | 4.696 | 4.152 | 96.7 | 92.4 | 0
14767 | -994 | 0.497 | 40.34 | 1.666 | 112 | 29.66 | 11/12/1997 | 200 | 4.21 | 4.315 | 4.084 | 96.3 | 93.6 | 0
14768 | -994 | 0.449 | 226.1 | 1.339 | 217 | 208.8 | 11/12/1997 | 300 | 4.168 | 4.288 | 4.058 | 99 | 94.1 | 0.254
14769 | 0 | 1.289 | 235 | 2.94 | 322 | 232.7 | 11/12/1997 | 400 | 3.831 | 4.192 | 3.37 | 99.1 | 97.2 | 1.016
14770 | 0 | 0.852 | 253 | 2.058 | 407 | 237.3 | 11/12/1997 | 500 | 3.38 | 3.485 | 3.303 | 99.5 | 98.2 | 0.762
14771 | 0 | 0.521 | 2.27 | 1.339 | 507 | 18.55 | 11/12/1997 | 600 | 3.311 | 3.399 | 3.247 | 99.9 | 99 | 0
14772 | 0 | 0.242 | 196.2 | 0.947 | 602 | 16.29 | 11/12/1997 | 700 | 3.226 | 3.341 | 3.124 | 100 | 99.3 | 0.254
14773 | 2.586 | 0.568 | 308.7 | 2.091 | 740 | 335.1 | 11/12/1997 | 800 | 3.191 | 3.304 | 3.112 | 100 | 99.7 | 0
14774 | 43.1 | 0.745 | 265.8 | 2.025 | 824 | 249.6 | 11/12/1997 | 900 | 3.481 | 3.859 | 3.18 | 100 | 98.7 | 0
14775 | 92.4 | 0.525 | 335.7 | 1.503 | 926 | 0 | 11/12/1997 | 1000 | 4.289 | 4.862 | 3.82 | 99 | 96.3 | 0
14776 | 89 | 0.557 | 287.7 | 1.176 | 1008 | 283.1 | 11/12/1997 | 1100 | 4.809 | 5.068 | 4.631 | 97 | 91.4 | 0
14777 | 134.4 | 0.253 | 267 | 1.111 | 1150 | 215.2 | 11/12/1997 | 1200 | 5.443 | 5.615 | 5.058 | 94.4 | 86.1 | 0
14778 | 155.5 | 0.255 | 291.9 | 1.111 | 1231 | 2.824 | 11/12/1997 | 1300 | 5.925 | 6.144 | 5.498 | 88.5 | 81.8 | 0
14779 | 413.4 | 0.5 | 59.1 | 2.221 | 1359 | 214.2 | 11/12/1997 | 1400 | 7.47 | 8.79 | 6.107 | 85.9 | 72 | 0
14780 | 473.9 | 0.752 | 203 | 2.483 | 1439 | 166.5 | 11/12/1997 | 1500 | 9.56 | 10.49 | 8.55 | 77.8 | 56.15 | 0
14781 | 326.4 | 0.901 | 190.3 | 2.123 | 1537 | 163 | 11/12/1997 | 1600 | 10.23 | 10.86 | 9.67 | 67.68 | 51.37 | 0
14782 | 157 | 1.43 | 103.6 | 3.397 | 1630 | 89.9 | 11/12/1997 | 1700 | 10.47 | 11.2 | 9.86 | 59.38 | 50.17 | 0
14783 | 13.57 | 0.98 | 127.7 | 2.45 | 1709 | 88.3 | 11/12/1997 | 1800 | 7.86 | 9.88 | 6.21 | 78.1 | 55.27 | 0
14784 | -994 | 0.944 | 199.6 | 2.025 | 1848 | 231.8 | 11/12/1997 | 1900 | 5.014 | 6.22 | 4.42 | 85.8 | 77.9 | 0
14785 | -994 | 0.364 | 133.1 | 1.535 | 1931 | 92.3 | 11/12/1997 | 2000 | 4.117 | 4.695 | 3.357 | 90.9 | 83.3 | 0
14786 | -994 | 0.416 | 329.9 | 1.633 | 2008 | 308 | 11/12/1997 | 2100 | 2.777 | 3.406 | 2.218 | 95.6 | 87.4 | 0
14787 | 0 | 0.472 | 306.9 | 1.731 | 2101 | 267.2 | 11/12/1997 | 2200 | 2.051 | 2.524 | 1.517 | 97.1 | 94.2 | 0
14788 | 0 | 0.396 | 346.8 | 1.731 | 2229 | 52.26 | 11/12/1997 | 2300 | 1.586 | 1.899 | 1.157 | 97.8 | 95.4 | 0
14789 | -994 | 0.707 | 25.29 | 1.568 | 2315 | 36.44 | 11/13/1997 | 2400 | 0.841 | 1.27 | 0.302 | 99 | 95.4 | 0
14790 | -994 | 0.225 | 288 | 0.915 | 24 | 275.2 | 11/13/1997 | 100 | -0.338 | 0.283 | -0.914 | 99.9 | 96.4 | 0
14791 | -994 | 0.404 | 16.44 | 1.372 | 139 | 25.62 | 11/13/1997 | 200 | -1.012 | -0.715 | -1.216 | 100 | 99.1 | 0
14792 | -994 | 0.438 | 218.7 | 1.437 | 241 | 201.3 | 11/13/1997 | 300 | -1.319 | -0.968 | -1.663 | 100 | 99.7 | 0
14793 | -994 | 0.561 | 316 | 1.764 | 358 | 279.4 | 11/13/1997 | 400 | -1.754 | -1.425 | -2.024 | 100 | 100 | 0
14794 | -994 | 0.377 | 257.4 | 1.437 | 400 | 283.2 | 11/13/1997 | 500 | -1.948 | -1.33 | -2.263 | 100 | 100 | 0
14795 | -994 | 0.327 | 350.6 | 1.339 | 544 | 274.2 | 11/13/1997 | 600 | -2.894 | -2.148 | -3.447 | 100 | 99.8 | 0
14796 | -994 | 0.192 | 276.8 | 1.078 | 635 | 288.8 | 11/13/1997 | 700 | -3.614 | -3.303 | -3.821 | 100 | 100 | 0
14797 | 14.86 | 0.444 | 319.2 | 1.731 | 717 | 50.11 | 11/13/1997 | 800 | -4.192 | -3.571 | -4.774 | 100 | 98.4 | 0
14798 | 153.6 | 0.145 | 17.74 | 0.947 | 859 | 281.2 | 11/13/1997 | 900 | -2.014 | -0.568 | -3.697 | 100 | 97.3 | 0
14799 | 355.5 | 0.404 | 20.69 | 1.339 | 938 | 45.49 | 11/13/1997 | 1000 | 1.473 | 3.385 | -0.587 | 100 | 85.4 | 0
14800 | 277.7 | 0.779 | 304.8 | 2.777 | 1056 | 351 | 11/13/1997 | 1100 | 4.041 | 4.862 | 3.385 | 86.9 | 80.8 | 0
14801 | 229.4 | 1.276 | 318.7 | 3.626 | 1134 | 325.4 | 11/13/1997 | 1200 | 5.249 | 5.759 | 4.852 | 84.2 | 74.5 | 0
14802 | 355.1 | 1.34 | 261.8 | 3.071 | 1215 | 290.1 | 11/13/1997 | 1300 | 6.802 | 7.33 | 5.769 | 78.4 | 66.22 | 0
14803 | 150.2 | 0.802 | 221.7 | 3.071 | 1359 | 181.3 | 11/13/1997 | 1400 | 7.04 | 7.25 | 6.484 | 76.3 | 63.84 | 0
14804 | 224.9 | 1.097 | 181 | 2.679 | 1431 | 208.1 | 11/13/1997 | 1500 | 6.481 | 7.07 | 6.099 | 80.3 | 68.41 | 0
14805 | 320.4 | 1.063 | 151.6 | 3.561 | 1515 | 99.3 | 11/13/1997 | 1600 | 7.95 | 8.88 | 7.07 | 71.5 | 60.66 | 0
14806 | 70.4 | 0.798 | 193.5 | 1.764 | 1610 | 117.3 | 11/13/1997 | 1700 | 7.32 | 7.47 | 7.11 | 72.3 | 68.54 | 0
14807 | 8.4 | 0.788 | 287.9 | 1.895 | 1756 | 307.7 | 11/13/1997 | 1800 | 6.826 | 7.17 | 6.331 | 78.2 | 70.3 | 0
14808 | -994 | 0.219 | 337.3 | 1.405 | 1801 | 297.5 | 11/13/1997 | 1900 | 5.202 | 6.35 | 3.615 | 89.3 | 77.8 | 0
14809 | -994 | 0.296 | 38.5 | 1.405 | 1955 | 11.39 | 11/13/1997 | 2000 | 3.254 | 3.625 | 3.004 | 93.8 | 88 | 0
14810 | -994 | 1.153 | 337.5 | 3.463 | 2059 | 334 | 11/13/1997 | 2100 | 4.37 | 5.224 | 3.254 | 92.3 | 81.4 | 0
14811 | 0 | 1.041 | 318.5 | 3.463 | 2106 | 317.6 | 11/13/1997 | 2200 | 4.117 | 4.726 | 3.561 | 90.3 | 85.7 | 0
14812 | 0 | 2.875 | 251 | 6.011 | 2213 | 241.6 | 11/13/1997 | 2300 | 4.704 | 5.322 | 3.771 | 88.7 | 75.3 | 0
14813 | 0 | 0.978 | 245.7 | 3.071 | 2304 | 273.3 | 11/14/1997 | 2400 | 2.986 | 4.318 | 1.507 | 86.5 | 72.9 | 0
14814 | -994 | 1.242 | 299.9 | 2.483 | 14 | 307.7 | 11/14/1997 | 100 | 0.893 | 1.631 | 0.14 | 92.5 | 85.2 | 0
14815 | -994 | 0.771 | 289.4 | 2.221 | 104 | 0 | 11/14/1997 | 200 | 0.075 | 0.568 | -0.485 | 92.8 | 88.3 | 0
14816 | -994 | 0.571 | 222.2 | 1.993 | 200 | 222.6 | 11/14/1997 | 300 | -1.247 | -0.162 | -2.216 | 96.8 | 89.7 | 0
14817 | -994 | 0.594 | 262.7 | 1.568 | 309 | 222.2 | 11/14/1997 | 400 | -2.099 | -1.235 | -2.892 | 100 | 89.7 | 0
14818 | -994 | 0.637 | 282.5 | 1.568 | 459 | 294.1 | 11/14/1997 | 500 | -3.417 | -2.654 | -4.197 | 100 | 94.9 | 0
14819 | -994 | 0.529 | 329.8 | 1.666 | 500 | 293.3 | 11/14/1997 | 600 | -4.512 | -3.611 | -5.199 | 99.2 | 93.5 | 0
14820 | -994 | 0.362 | 43.13 | 1.274 | 653 | 329.7 | 11/14/1997 | 700 | -5.56 | -4.977 | -5.977 | 98.6 | 96.4 | 0
14821 | 13.38 | 0.229 | 69.45 | 1.437 | 732 | 7.35 | 11/14/1997 | 800 | -5.818 | -5.355 | -6.338 | 98.1 | 92.6 | 0
14822 | 179.5 | 0.253 | 37.27 | 1.176 | 843 | 49.18 | 11/14/1997 | 900 | -3.786 | -1.91 | -5.772 | 95 | 89.5 | 0
14823 | 349 | 0.451 | 299.7 | 1.666 | 957 | 265.9 | 11/14/1997 | 1000 | 0.426 | 2.985 | -1.91 | 93.9 | 70 | 0
14824 | 486.5 | 0.643 | 336.6 | 1.895 | 1028 | 349.6 | 11/14/1997 | 1100 | 5.246 | 7.36 | 2.995 | 72.2 | 49.14 | 0
14825 | 573 | 0.773 | 154.6 | 2.058 | 1151 | 170.8 | 11/14/1997 | 1200 | 8.55 | 9.66 | 7.37 | 51.79 | 39.91 | 0
14826 | 600.6 | 0.886 | 36.54 | 2.548 | 1247 | 48.94 | 11/14/1997 | 1300 | 9.67 | 10.5 | 8.7 | 44.15 | 37.45 | 0
14827 | 575.1 | 1.694 | 293.8 | 4.671 | 1348 | 260.1 | 11/14/1997 | 1400 | 10.59 | 10.89 | 10.14 | 42.09 | 36.18 | 0
14828 | 489.8 | 2.344 | 273.4 | 5.88 | 1457 | 287 | 11/14/1997 | 1500 | 11.28 | 11.88 | 10.77 | 39.3 | 34.46 | 0
14829 | 275.3 | 2.59 | 265.7 | 5.325 | 1506 | 254.5 | 11/14/1997 | 1600 | 10.7 | 11.11 | 9.71 | 41.02 | 35.19 | 0
14830 | 50.51 | 2.315 | 258.9 | 7.74 | 1653 | 259.9 | 11/14/1997 | 1700 | 9.37 | 9.73 | 8.57 | 49.44 | 40.09 | 0
14831 | 13.47 | 1.947 | 268.1 | 5.978 | 1701 | 260.2 | 11/14/1997 | 1800 | 7.99 | 8.85 | 6.981 | 51.36 | 44.6 | 0
14832 | -994 | 0.88 | 241.8 | 2.189 | 1832 | 254 | 11/14/1997 | 1900 | 6.552 | 7 | 5.627 | 54.95 | 47.13 | 0
14833 | -994 | 1.197 | 310.9 | 2.646 | 1946 | 302.8 | 11/14/1997 | 2000 | 3.994 | 5.618 | 3.072 | 65.89 | 53.1 | 0
14834 | -994 | 1.541 | 324.6 | 3.561 | 2014 | 354.6 | 11/14/1997 | 2100 | 2.612 | 3.358 | 1.239 | 73.9 | 63.85 | 0
14835 | -994 | 0.313 | 160.1 | 1.535 | 2107 | 255.1 | 11/14/1997 | 2200 | 0.47 | 1.343 | -0.153 | 81.5 | 72.7 | 0
14836 | -994 | 0.908 | 301.2 | 2.613 | 2217 | 13.84 | 11/14/1997 | 2300 | 0.095 | 1.091 | -0.667 | 85.8 | 75.1 | 0
14837 | -994 | 0.522 | 225.2 | 1.535 | 2326 | 245.7 | 11/15/1997 | 2400 | -1.8 | -0.372 | -2.95 | 91.7 | 80.3 | 0
14838 | -994 | 0.52 | 346.5 | 1.601 | 24 | 308.7 | 11/15/1997 | 100 | -3.742 | -2.893 | -4.243 | 94.7 | 86.6 | 0
14839 | -994 | 0.712 | 228.6 | 1.829 | 124 | 68.76 | 11/15/1997 | 200 | -4.058 | -2.481 | -5.132 | 94.5 | 83.2 | 0
14840 | -994 | 0.769 | 301.4 | 1.829 | 242 | 161.5 | 11/15/1997 | 300 | -5.049 | -4.476 | -5.618 | 96.9 | 90.2 | 0
14841 | -994 | 0.431 | 53.19 | 1.503 | 339 | 39.85 | 11/15/1997 | 400 | -6.233 | -5.395 | -6.978 | 97.9 | 90.9 | 0
14842 | -994 | 0.413 | 349.9 | 1.601 | 458 | 354.5 | 11/15/1997 | 500 | -6.835 | -6.337 | -7.24 | 96.9 | 91.4 | 0
14843 | -994 | 0.418 | 93 | 1.274 | 541 | 54.08 | 11/15/1997 | 600 | -6.999 | -6.758 | -7.35 | 96.5 | 92.5 | 0
14844 | -994 | 0.68 | 52.17 | 1.764 | 643 | 228.7 | 11/15/1997 | 700 | -6.667 | -6.13 | -7.1 | 95.8 | 92.2 | 0
14845 | 4.58 | 0.633 | 13.07 | 1.666 | 703 | 30.16 | 11/15/1997 | 800 | -6.376 | -5.837 | -6.757 | 96.8 | 92 | 0
14846 | 31.33 | 0.682 | 280.6 | 1.927 | 852 | 273 | 11/15/1997 | 900 | -4.872 | -3.878 | -5.847 | 97.5 | 94.3 | 0
14847 | 82.8 | 0.828 | 307.2 | 2.548 | 908 | 29.3 | 11/15/1997 | 1000 | -3.139 | -2.101 | -4.051 | 95.1 | 88.1 | 0
14848 | 89.4 | 0.666 | 253.2 | 1.993 | 1035 | 222.3 | 11/15/1997 | 1100 | -1.144 | -0.15 | -2.12 | 89.4 | 82.3 | 0
14849 | 102 | 0.98 | 224.4 | 2.711 | 1143 | 208.5 | 11/15/1997 | 1200 | 0.557 | 0.998 | -0.15 | 82.9 | 74.4 | 0
14850 | 130.8 | 0.486 | 4.126 | 1.699 | 1259 | 0 | 11/15/1997 | 1300 | 1.66 | 2.575 | 0.998 | 75.5 | 70.8 | 0
14851 | 161.3 | 1.486 | 31.09 | 2.777 | 1358 | 19.87 | 11/15/1997 | 1400 | 3.482 | 3.898 | 2.577 | 71.6 | 63.86 | 0
14852 | 142.4 | 1.834 | 328.1 | 3.071 | 1448 | 293.2 | 11/15/1997 | 1500 | 4.198 | 4.604 | 3.839 | 65.12 | 61.21 | 0
14853 | 103.5 | 1.263 | 232 | 2.45 | 1503 | 280.4 | 11/15/1997 | 1600 | 4.547 | 4.726 | 4.438 | 65.31 | 60.54 | 0
14854 | 106.9 | 0.763 | 256 | 1.764 | 1604 | 268 | 11/15/1997 | 1700 | 5.279 | 5.982 | 4.667 | 64.59 | 56.36 | 0
12497 | 592.7 | 2.022 | 149.5 | 5.031 | 936 | 127 | 08/09/1997 | 1100 | 25.63 | 26.88 | 23.95 | 43.38 | 34.5 | 0
12498 | 844 | 2.285 | 141 | 5.194 | 1039 | 182.5 | 08/09/1997 | 1200 | 28.33 | 30.01 | 26.44 | 36.55 | 27.61 | 0
12499 | 613.6 | 1.705 | 91.2 | 4.867 | 1116 | 98.3 | 08/09/1997 | 1300 | 30.17 | 31.16 | 29.6 | 29 | 22.18 | 0
12500 | 297.9 | 2.137 | 147.2 | 7.61 | 1236 | 174.1 | 08/09/1997 | 1400 | 29.9 | 31.82 | 26.03 | 52.3 | 18.87 | 0.254
12501 | 348 | 2.096 | 144.8 | 4.279 | 1325 | 206.9 | 08/09/1997 | 1500 | 27.83 | 29.74 | 25.96 | 52.3 | 26.82 | 0
12502 | 869 | 5.352 | 224.8 | 13.23 | 1458 | 222.5 | 08/09/1997 | 1600 | 32.54 | 34.11 | 29.69 | 30.33 | 6.687 | 0
12503 | 768 | 7.26 | 239 | 14.05 | 1548 | 247.5 | 08/09/1997 | 1700 | 33.58 | 34.04 | 33 | 9.07 | 6.157 | 0
12504 | 605.6 | 6.654 | 231.5 | 12.09 | 1605 | 234.8 | 08/09/1997 | 1800 | 32.9 | 33.65 | 32.33 | 7.68 | 4.303 | 0
12505 | 399.9 | 5.341 | 232.1 | 11.43 | 1747 | 233.3 | 08/09/1997 | 1900 | 32.09 | 32.62 | 31.39 | 10.92 | 6.091 | 0
12506 | 192.6 | 5.055 | 260.3 | 9.64 | 1818 | 248.2 | 08/09/1997 | 2000 | 30.45 | 31.61 | 29.21 | 15.29 | 9.27 | 0
12507 | 28.69 | 3.622 | 268.2 | 6.664 | 1901 | 276.9 | 08/09/1997 | 2100 | 27.81 | 29.25 | 26.31 | 18.27 | 13.7 | 0
12508 | 0.236 | 2.755 | 263.5 | 5.978 | 2008 | 267.7 | 08/09/1997 | 2200 | 25.26 | 26.37 | 23.9 | 22.98 | 17.61 | 0
12509 | -994 | 1.774 | 277 | 3.92 | 2116 | 266.1 | 08/09/1997 | 2300 | 22.84 | 24.2 | 20.72 | 27.22 | 22.31 | 0
12510 | 0 | 1.601 | 294.1 | 3.234 | 2237 | 294.3 | 08/10/1997 | 2400 | 21.86 | 23.21 | 20.51 | 27.75 | 22.19 | 0
12511 | 0 | 2.247 | 311.1 | 4.345 | 2334 | 293.9 | 08/10/1997 | 100 | 19.47 | 20.51 | 18.41 | 29.48 | 24.64 | 0
12512 | -994 | 0.907 | 47.96 | 2.417 | 42 | 164.3 | 08/10/1997 | 200 | 16.56 | 18.41 | 14.52 | 41.67 | 29.21 | 0
12513 | -994 | 0.539 | 355.1 | 2.45 | 143 | 77.2 | 08/10/1997 | 300 | 13.58 | 14.68 | 12.23 | 52.21 | 36.64 | 0
12514 | -994 | 0.86 | 247.5 | 2.45 | 203 | 228.5 | 08/10/1997 | 400 | 12.48 | 13.23 | 11.84 | 50.95 | 41.35 | 0
12515 | -994 | 0.977 | 33.95 | 2.809 | 346 | 1.506 | 08/10/1997 | 500 | 11.9 | 13.04 | 10.91 | 53.41 | 37.24 | 0
12516 | -994 | 0.5 | 96.9 | 1.699 | 445 | 57.41 | 08/10/1997 | 600 | 10.4 | 12.01 | 8.99 | 60.91 | 39.1 | 0
12517 | 0.267 | 0.248 | 353.3 | 1.731 | 558 | 22.97 | 08/10/1997 | 700 | 8.77 | 9.11 | 8.34 | 59.45 | 50.58 | 0
12518 | 69.99 | 0.544 | 277 | 2.319 | 603 | 342.7 | 08/10/1997 | 800 | 9.18 | 10.37 | 8.62 | 55.49 | 42.49 | 0
12519 | 279.7 | 0.456 | 169.7 | 1.731 | 759 | 91.2 | 08/10/1997 | 900 | 13.22 | 16.7 | 10.37 | 46.6 | 32.34 | 0
12520 | 496.6 | 0.566 | 85.6 | 1.797 | 856 | 25.87 | 08/10/1997 | 1000 | 19.23 | 21.43 | 16.69 | 36.25 | 21.93 | 0
12521 | 688 | 0.849 | 30.83 | 3.201 | 901 | 314.5 | 08/10/1997 | 1100 | 22.93 | 24.12 | 21.23 | 24.78 | 17.09 | 0
12522 | 838 | 1.446 | 90.7 | 3.626 | 1056 | 80.7 | 08/10/1997 | 1200 | 25.05 | 26 | 24.02 | 18.74 | 15.3 | 0
12523 | 930 | 2.128 | 109.4 | 5.913 | 1145 | 95.4 | 08/10/1997 | 1300 | 26.71 | 27.23 | 25.55 | 16.88 | 14.37 | 0
12524 | 972 | 2.312 | 87.8 | 6.174 | 1242 | 110.8 | 08/10/1997 | 1400 | 27.59 | 28.6 | 26.42 | 16.88 | 12.78 | 0
12525 | 952 | 2.076 | 109.2 | 5.096 | 1308 | 171.4 | 08/10/1997 | 1500 | 28.43 | 29.41 | 27.45 | 14.3 | 11.92 | 0
12526 | 879 | 2.26 | 90.8 | 6.403 | 1409 | 97.7 | 08/10/1997 | 1600 | 29.59 | 30.26 | 28.56 | 13.04 | 10.72 | 0
12527 | 772 | 2.367 | 58.62 | 10 | 1553 | 314.3 | 08/10/1997 | 1700 | 30.56 | 31.34 | 29.5 | 12.51 | 10.2 | 0
12528 | 589.1 | 4.245 | 247 | 9.6 | 1649 | 237.5 | 08/10/1997 | 1800 | 30.71 | 31.36 | 30.13 | 14.43 | 11.32 | 0
12529 | 387.6 | 4.716 | 255.9 | 8.95 | 1735 | 255.3 | 08/10/1997 | 1900 | 29.83 | 30.49 | 29.26 | 16.02 | 12.98 | 0
12530 | 190.2 | 4.29 | 254 | 7.94 | 1809 | 273.9 | 08/10/1997 | 2000 | 28.74 | 29.35 | 28.17 | 16.22 | 12.38 | 0
12531 | 28.11 | 3.998 | 264 | 7.64 | 1930 | 244.8 | 08/10/1997 | 2100 | 26.8 | 28.2 | 25.42 | 21.39 | 13.97 | 0
12532 | 0.208 | 3.266 | 291.7 | 7.32 | 2047 | 291.8 | 08/10/1997 | 2200 | 24.57 | 25.43 | 23.5 | 26.42 | 21.19 | 0
12533 | 0 | 1.903 | 314.6 | 4.541 | 2104 | 330.6 | 08/10/1997 | 2300 | 22.46 | 23.51 | 21.81 | 28.67 | 26.29 | 0
12534 | 0 | 2.614 | 303.9 | 7.55 | 2236 | 333.1 | 08/11/1997 | 2400 | 21.62 | 22.2 | 20.89 | 30 | 27.28 | 0
12535 | 0 | 2.295 | 301.3 | 5.815 | 2301 | 317.3 | 08/11/1997 | 100 | 20.82 | 21.43 | 20.38 | 30.4 | 26.69 | 0
12536 | 0 | 2.184 | 305 | 7.77 | 12 | 309.3 | 08/11/1997 | 200 | 20.65 | 21.29 | 19.42 | 29.67 | 22.26 | 0
12537 | -994 | 1.055 | 267.9 | 2.646 | 124 | 264.8 | 08/11/1997 | 300 | 18.09 | 19.47 | 16.78 | 40.01 | 28.88 | 0
12538 | -994 | 0.366 | 355.9 | 1.339 | 224 | 344.5 | 08/11/1997 | 400 | 15.96 | 16.78 | 15.04 | 40.94 | 36.04 | 0
12539 | -994 | 0.87 | 6.925 | 3.201 | 338 | 88.8 | 08/11/1997 | 500 | 14.48 | 15.74 | 13.44 | 53.07 | 38.83 | 0
12540 | -994 | 0.805 | 284.2 | 2.515 | 436 | 303.8 | 08/11/1997 | 600 | 14.66 | 15.38 | 13.79 | 48.04 | 39.03 | 0
12541 | 0.391 | 1.003 | 256 | 2.613 | 559 | 346.2 | 08/11/1997 | 700 | 13.21 | 15.09 | 12.43 | 51.36 | 41.22 | 0
12542 | 68.81 | 1.223 | 261.5 | 3.332 | 605 | 0 | 08/11/1997 | 800 | 13.57 | 14.55 | 12.73 | 50.1 | 44.67 | 0
12543 | 273.2 | 1.298 | 353.2 | 3.136 | 718 | 7.06 | 08/11/1997 | 900 | 16.81 | 18.51 | 14.34 | 48.58 | 35.25 | 0
12544 | 485.3 | 0.758 | 123.1 | 2.221 | 843 | 85 | 08/11/1997 | 1000 | 19.93 | 21.58 | 18.47 | 36.31 | 30.74 | 0
12545 | 673.6 | 0.926 | 356.3 | 3.234 | 953 | 71.8 | 08/11/1997 | 1100 | 22.89 | 23.74 | 21.55 | 31.34 | 27.09 | 0
12546 | 823 | 1.441 | 164.2 | 4.769 | 1036 | 140.4 | 08/11/1997 | 1200 | 24.4 | 25.16 | 23.66 | 28.47 | 23.24 | 0
12547 | 922 | 1.385 | 134.9 | 4.508 | 1128 | 85.1 | 08/11/1997 | 1300 | 26.26 | 27.14 | 24.94 | 24.96 | 19.8 | 0
12548 | 968 | 1.564 | 53.18 | 4.443 | 1251 | 72.1 | 08/11/1997 | 1400 | 27.24 | 28.2 | 26.47 | 23.57 | 16.09 | 0
12549 | 970 | 1.738 | 219.7 | 5.455 | 1345 | 189.7 | 08/11/1997 | 1500 | 28.25 | 28.95 | 27.57 | 18.47 | 14.43 | 0
12550 | 892 | 2.249 | 142.7 | 5.815 | 1431 | 194.8 | 08/11/1997 | 1600 | 29.19 | 30.01 | 28.58 | 16.22 | 13.17 | 0
12551 | 687 | 2.394 | 25.96 | 6.076 | 1526 | 332.7 | 08/11/1997 | 1700 | 29.78 | 30.45 | 28.68 | 15.43 | 11.92 | 0
12552 | 531.8 | 2.566 | 35.09 | 6.893 | 1606 | 68.25 | 08/11/1997 | 1800 | 30.01 | 30.54 | 29.43 | 15.03 | 12.18 | 0
12553 | 133 | 2.659 | 8.29 | 5.586 | 1725 | 3.196 | 08/11/1997 | 1900 | 28.65 | 29.46 | 28.37 | 15.95 | 13.77 | 0
12554 | 54.56 | 2.609 | 39.53 | 5.488 | 1858 | 34.88 | 08/11/1997 | 2000 | 27.99 | 28.43 | 27.55 | 16.35 | 14.76 | 0
12555 | 11.68 | 2.898 | 10.59 | 5.847 | 1900 | 45.79 | 08/11/1997 | 2100 | 26.94 | 27.66 | 26.02 | 16.42 | 15.16 | 0
12556 | 0.109 | 2.094 | 329 | 4.181 | 2025 | 329.3 | 08/11/1997 | 2200 | 25.18 | 26.08 | 23.2 | 21.12 | 16.09 | 0
12557 | 0 | 2.145 | 285.7 | 5.194 | 2138 | 277.5 | 08/11/1997 | 2300 | 23.05 | 23.89 | 21.93 | 32.85 | 20.39 | 0
12558 | 0 | 2.123 | 299.7 | 4.998 | 2221 | 273.6 | 08/12/1997 | 2400 | 23.19 | 23.64 | 22.45 | 33.51 | 31.79 | 0
12559 | 0 | 1.294 | 277.4 | 3.561 | 2302 | 302.2 | 08/12/1997 | 100 | 21.53 | 23.13 | 19.34 | 35.37 | 30.13 | 0
12560 | 0 | 0.516 | 56.11 | 2.058 | 40 | 55.87 | 08/12/1997 | 200 | 18.12 | 19.85 | 16.48 | 47.1 | 34.24 | 0
12561 | -994 | 0.75 | 242.6 | 1.96 | 114 | 249.6 | 08/12/1997 | 300 | 15.98 | 16.78 | 14.79 | 53.67 | 40.81 | 0
12562 | -994 | 0.553 | 275.4 | 1.666 | 231 | 74.6 | 08/12/1997 | 400 | 14.76 | 15.63 | 13.72 | 56.25 | 43.86 | 0
12563 | -994 | 0.632 | 298.7 | 2.123 | 303 | 253.1 | 08/12/1997 | 500 | 14.08 | 14.56 | 13.61 | 51.55 | 43.01 | 0
12564 | -994 | 0.624 | 219 | 1.862 | 420 | 280.4 | 08/12/1997 | 600 | 12.85 | 13.66 | 12.21 | 62.03 | 46.39 | 0
12565 | 0.32 | 0.435 | 193.6 | 1.601 | 543 | 232.7 | 08/12/1997 | 700 | 11.44 | 12.2 | 10.96 | 70.3 | 54.54 | 0
12566 | 61.49 | 0.334 | 36.44 | 1.176 | 618 | 33.5 | 08/12/1997 | 800 | 10.92 | 12.59 | 10.23 | 72 | 60.18 | 0
12567 | 267.5 | 0.551 | 2.349 | 1.699 | 743 | 342.4 | 08/12/1997 | 900 | 15.62 | 18.06 | 12.58 | 61.64 | 40.76 | 0
12568 | 479.8 | 0.6 | 348.4 | 1.862 | 820 | 332 | 08/12/1997 | 1000 | 19.9 | 21.79 | 18.04 | 41.68 | 32.07 | 0
12569 | 669.5 | 0.75 | 127.8 | 2.515 | 959 | 128.8 | 08/12/1997 | 1100 | 23.63 | 24.67 | 21.76 | 32.33 | 23.98 | 0
12570 | 819 | 1.42 | 86.5 | 4.377 | 1059 | 100.2 | 08/12/1997 | 1200 | 25.6 | 26.78 | 24.5 | 26.49 | 21.25 | 0
12571 | 919 | 2.196 | 88.3 | 5.913 | 1129 | 84.2 | 08/12/1997 | 1300 | 27.54 | 28.07 | 26.74 | 22.71 | 18.41 | 0
12572 | 964 | 2.002 | 103.7 | 6.37 | 1251 | 100.1 | 08/12/1997 | 1400 | 28.56 | 29.47 | 27.64 | 20.26 | 16.88 | 0
12573 | 948 | 2.47 | 92.4 | 6.305 | 1315 | 95 | 08/12/1997 | 1500 | 29.53 | 30.08 | 28.83 | 17.81 | 14.23 | 0
12574 | 879 | 1.861 | 113 | 5.749 | 1454 | 74 | 08/12/1997 | 1600 | 30.31 | 31.02 | 29.58 | 16.09 | 12.05 | 0
12575 | 750 | 1.962 | 55.83 | 6.337 | 1533 | 59.32 | 08/12/1997 | 1700 | 31.14 | 31.88 | 30.66 | 13.57 | 10.53 | 0
12576 | 454.7 | 2.245 | 114.1 | 6.272 | 1649 | 93.5 | 08/12/1997 | 1800 | 31.42 | 32.41 | 30.5 | 13.17 | 10.39 | 0
12577 | 162.2 | 1.578 | 77 | 3.92 | 1729 | 96.4 | 08/12/1997 | 1900 | 30.06 | 30.52 | 29.6 | 14.43 | 11.25 | 0
12578 | 103.4 | 1.462 | 88.3 | 3.267 | 1829 | 61.58 | 08/12/1997 | 2000 | 29.41 | 29.94 | 28.42 | 18.4 | 12.64 | 0
12579 | 21.69 | 0.848 | 112.7 | 2.777 | 1902 | 85.6 | 08/12/1997 | 2100 | 27.29 | 28.46 | 24.29 | 28.07 | 15.43 | 0
12580 | 0.128 | 0.388 | 251.9 | 1.111 | 2006 | 242.3 | 08/12/1997 | 2200 | 23.04 | 24.32 | 21.85 | 33.97 | 21.85 | 0
12581 | 0 | 0.699 | 235.5 | 1.993 | 2134 | 320.6 | 08/12/1997 | 2300 | 20.68 | 21.85 | 19.85 | 36.88 | 24.17 | 0
12582 | 0 | 0.78 | 265.3 | 2.679 | 2210 | 271.5 | 08/13/1997 | 2400 | 19.77 | 20.5 | 17.78 | 36.23 | 23.98 | 0
12583 | 0 | 0.911 | 212.6 | 2.613 | 2319 | 244.6 | 08/13/1997 | 100 | 18.58 | 19.31 | 17.72 | 39.75 | 30.47 | 0
12584 | -994 | 0.273 | 341 | 1.405 | 59 | 347.7 | 08/13/1997 | 200 | 17.32 | 18.61 | 16.6 | 45.31 | 38.16 | 0
12585 | -994 | 0.67 | 243.4 | 1.47 | 102 | 322.1 | 08/13/1997 | 300 | 17.6 | 18.82 | 15.86 | 49.36 | 35.25 | 0
12586 | -994 | 0.917 | 261.2 | 2.189 | 227 | 272.7 | 08/13/1997 | 400 | 16.36 | 17.04 | 15.59 | 50.02 | 42.6 | 0
12587 | -994 | 0.795 | 224.4 | 1.699 | 302 | 234 | 08/13/1997 | 500 | 15.56 | 16.46 | 14.08 | 59.7 | 47.04 | 0
12588 | -994 | 0.886 | 237.9 | 2.221 | 428 | 229.9 | 08/13/1997 | 600 | 14.87 | 16.08 | 13.7 | 61.56 | 50.3 | 0
12589 | 0.299 | 0.641 | 234.6 | 1.764 | 550 | 206.6 | 08/13/1997 | 700 | 13.15 | 13.8 | 12.28 | 70.6 | 56.06 | 0
12590 | 57.42 | 0.446 | 225.1 | 1.895 | 601 | 246.6 | 08/13/1997 | 800 | 12.81 | 13.98 | 12.28 | 69.45 | 59.38 | 0
12591 | 266.4 | 1.141 | 337.7 | 2.777 | 748 | 314.1 | 08/13/1997 | 900 | 17.4 | 19.22 | 13.98 | 61.7 | 44.2 | 0
12592 | 477.2 | 0.678 | 19.62 | 2.319 | 858 | 354.5 | 08/13/1997 | 1000 | 20.98 | 22.92 | 19.21 | 45.19 | 34.78 | 0
12593 | 668.9 | 0.959 | 25.57 | 2.515 | 904 | 8 | 08/13/1997 | 1100 | 24.64 | 26.35 | 22.78 | 35.44 | 23.37 | 0
12594 | 820 | 1.374 | 149.9 | 3.397 | 1056 | 136.2 | 08/13/1997 | 1200 | 27.23 | 28.77 | 26.06 | 25.63 | 18.28 | 0
12595 | 919 | 1.444 | 95.4 | 4.737 | 1150 | 54.34 | 08/13/1997 | 1300 | 29.62 | 30.65 | 28.57 | 19.67 | 13.77 | 0
12596 | 964 | 2.026 | 104.9 | 4.737 | 1258 | 84.7 | 08/13/1997 | 1400 | 30.58 | 31.75 | 29.78 | 15.09 | 12.05 | 0
12597 | 947 | 2.287 | 141.5 | 6.762 | 1348 | 215.4 | 08/13/1997 | 1500 | 31.39 | 31.73 | 31.04 | 13.77 | 11.19 | 0
12598 | 878 | 2.233 | 195 | 6.109 | 1452 | 104.2 | 08/13/1997 | 1600 | 32.33 | 33.21 | 31.14 | 12.51 | 9.4 | 0
12599 | 746 | 1.734 | 12.16 | 4.965 | 1526 | 308.1 | 08/13/1997 | 1700 | 33.08 | 33.78 | 32.61 | 10.66 | 7.55 | 0
12600 | 576.6 | 1.848 | 131.8 | 5.325 | 1604 | 97.6 | 08/13/1997 | 1800 | 33.44 | 33.97 | 32.7 | 9.27 | 7.55 | 0
16250 | -994 | 1.125 | 184 | 4.867 | 2059 | 220.5 | 01/12/1998 | 2100 | 3.758 | 4.905 | 2.587 | 79.4 | 57.23 | 0
16551 | 85.8 | 0.533 | 330.8 | 1.895 | 933 | 347.8 | 01/25/1998 | 1000 | -3.564 | -2.319 | -5.129 | 74.2 | 60.18 | 0
16552 | 204.9 | 0.296 | 281.8 | 0.947 | 1015 | 282 | 01/25/1998 | 1100 | -0.776 | 1.351 | -2.338 | 62.5 | 47.89 | 0
16553 | 315.5 | 0.311 | 186.4 | 1.339 | 1131 | 227.3 | 01/25/1998 | 1200 | 3.561 | 5.432 | 1.36 | 47.83 | 31.7 | 0
16554 | 328.1 | 0.438 | 121.8 | 1.568 | 1225 | 85.6 | 01/25/1998 | 1300 | 6.492 | 8.25 | 5.336 | 32.9 | 26.93 | 0
16555 | 576.3 | 1.717 | 78.4 | 3.136 | 1332 | 73.4 | 01/25/1998 | 1400 | 10.16 | 11.45 | 8.25 | 28.71 | 17.5 | 0
16556 | 534.9 | 1.111 | 63.63 | 3.005 | 1427 | 72.6 | 01/25/1998 | 1500 | 12.52 | 13.7 | 11.22 | 19.62 | 16.44 | 0
16557 | 411.5 | 1.633 | 107.5 | 4.247 | 1554 | 91.5 | 01/25/1998 | 1600 | 13.92 | 14.44 | 13.4 | 18.63 | 14.85 | 0
16558 | 259.9 | 2.072 | 75.3 | 4.051 | 1611 | 88.1 | 01/25/1998 | 1700 | 14.25 | 14.6 | 13.91 | 19.09 | 15.77 | 0
16559 | 49.95 | 0.838 | 81.3 | 2.352 | 1741 | 271.4 | 01/25/1998 | 1800 | 12.37 | 14.74 | 8.14 | 30.02 | 16.1 | 0
16560 | 0.484 | 0.731 | 240.6 | 2.875 | 1854 | 165.6 | 01/25/1998 | 1900 | 5.063 | 8.37 | 2.222 | 50.31 | 29.75 | 0
16561 | -994 | 1.432 | 9.2 | 5.619 | 1936 | 63.35 | 01/25/1998 | 2000 | 3.69 | 7.72 | 1.588 | 51.04 | 25.65 | 0
16562 | -994 | 2.819 | 206.5 | 6.893 | 2044 | 169.9 | 01/25/1998 | 2100 | 7.66 | 10.49 | 2.987 | 39.05 | 14.85 | 0
16563 | -994 | 2.819 | 200.2 | 6.599 | 2120 | 179.5 | 01/25/1998 | 2200 | 9.33 | 11.01 | 1.99 | 37.59 | 13.26 | 0
16564 | -994 | 2.804 | 215.2 | 7.77 | 2223 | 200.8 | 01/25/1998 | 2300 | 8.48 | 11.9 | 1.99 | 36.26 | 11.27 | 0
16565 | -994 | 1.7 | 309.3 | 3.92 | 2340 | 306.7 | 01/26/1998 | 2400 | 2.371 | 7.81 | -0.556 | 48.13 | 19.22 | 0
16566 | -994 | 0.855 | 275.9 | 2.287 | 39 | 203.4 | 01/26/1998 | 100 | -0.264 | 1.885 | -2.013 | 53.65 | 34.88 | 0
16567 | -994 | 0.61 | 252.5 | 2.646 | 134 | 186.6 | 01/26/1998 | 200 | -2.84 | -1.983 | -3.44 | 63.94 | 52.19 | 0
16568 | -994 | 0.976 | 341.9 | 3.593 | 239 | 231.5 | 01/26/1998 | 300 | -2.941 | -1.519 | -3.736 | 67.92 | 52.67 | 0
16569 | -994 | 0.895 | 311.5 | 2.777 | 309 | 38.34 | 01/26/1998 | 400 | -3.417 | -2.005 | -4.263 | 67.99 | 53.93 | 0
16570 | -994 | 0.432 | 330.1 | 1.503 | 405 | 205 | 01/26/1998 | 500 | -4.441 | -3.686 | -5.179 | 72 | 61.29 | 0
16571 | -994 | 0.518 | 244.5 | 2.058 | 552 | 282.5 | 01/26/1998 | 600 | -5.099 | -4.262 | -5.713 | 79.9 | 65.61 | 0
16572 | -994 | 0.593 | 302.8 | 1.633 | 600 | 249.9 | 01/26/1998 | 700 | -5.691 | -5.014 | -6.132 | 78.4 | 72 | 0
16573 | 0.175 | 0.292 | 317.9 | 1.405 | 743 | 7.35 | 01/26/1998 | 800 | -5.97 | -5.664 | -6.396 | 80.7 | 73.6 | 0
16574 | 83.9 | 0.531 | 135.3 | 1.47 | 800 | 214.4 | 01/26/1998 | 900 | -5.166 | -3.312 | -6.739 | 80.5 | 66.08 | 0
16575 | 182.4 | 0.164 | 39.61 | 1.013 | 927 | 229.8 | 01/26/1998 | 1000 | -1.894 | -0.093 | -3.37 | 67.08 | 55.39 | 0
16576 | 343.3 | 0.311 | 62.21 | 1.111 | 1025 | 69.99 | 01/26/1998 | 1100 | 2.617 | 5.144 | -0.103 | 56.65 | 36.94 | 0
16577 | 367 | 1.126 | 82.7 | 3.561 | 1146 | 78.3 | 01/26/1998 | 1200 | 6.911 | 8.64 | 5.153 | 37.67 | 27.79 | 0
16578 | 568.5 | 1.849 | 100.1 | 3.953 | 1250 | 102.6 | 01/26/1998 | 1300 | 10.42 | 11.54 | 8.44 | 30.3 | 19.49 | 0
16579 | 347.4 | 1.681 | 103.8 | 3.789 | 1300 | 84.6 | 01/26/1998 | 1400 | 11.2 | 11.47 | 10.93 | 25.79 | 23 | 0
16580 | 305 | 0.948 | 119.8 | 2.809 | 1442 | 328.3 | 01/26/1998 | 1500 | 11.52 | 12.01 | 11.25 | 25.78 | 23.07 | 0
16581 | 282.7 | 1.722 | 344 | 3.593 | 1549 | 7.53 | 01/26/1998 | 1600 | 12.01 | 12.83 | 11.47 | 26.31 | 21.14 | 0
16582 | 239.1 | 1.44 | 351.4 | 2.973 | 1604 | 0.847 | 01/26/1998 | 1700 | 12.99 | 13.79 | 12.08 | 23.79 | 19.42 | 0
16583 | 44.67 | 0.753 | 200 | 2.417 | 1754 | 195 | 01/26/1998 | 1800 | 11.06 | 13.85 | 8.33 | 32.21 | 19.02 | 0
16584 | 0.605 | 0.891 | 301.4 | 3.071 | 1830 | 236.6 | 01/26/1998 | 1900 | 5.581 | 8.57 | 3.708 | 46.2 | 31.28 | 0
16585 | -994 | 1.148 | 296.4 | 3.561 | 1951 | 313 | 01/26/1998 | 2000 | 3.54 | 5.281 | 2.724 | 50.31 | 40.37 | 0
16586 | -994 | 1.043 | 250.5 | 2.679 | 2002 | 329.9 | 01/26/1998 | 2100 | 3.316 | 4.812 | 2.263 | 59.55 | 47.21 | 0
16587 | -994 | 1.54 | 277.7 | 5.717 | 2154 | 303.8 | 01/26/1998 | 2200 | 4.37 | 7.05 | 2.692 | 57.76 | 34.22 | 0
16588 | -994 | 2.695 | 222.6 | 6.991 | 2256 | 138.6 | 01/26/1998 | 2300 | 8.91 | 10.03 | 6.772 | 37.6 | 26.66 | 0
16589 | -994 | 2.933 | 170.9 | 8.49 | 2330 | 177.4 | 01/27/1998 | 2400 | 9.97 | 10.24 | 9.72 | 37.59 | 27.25 | 0
16590 | -994 | 2.155 | 191.5 | 5.488 | 13 | 134.2 | 01/27/1998 | 100 | 8.97 | 9.86 | 7.31 | 46.07 | 36.73 | 0
16591 | -994 | 1.77 | 329.2 | 4.998 | 119 | 348.2 | 01/27/1998 | 200 | 6.935 | 7.32 | 6.501 | 49.45 | 45.28 | 0
16592 | -994 | 0.623 | 330.6 | 2.221 | 218 | 23.35 | 01/27/1998 | 300 | 5.793 | 6.501 | 4.428 | 57.67 | 48.33 | 0
16593 | -994 | 1.074 | 217.6 | 2.45 | 323 | 197 | 01/27/1998 | 400 | 4.917 | 5.705 | 3.991 | 60.52 | 52.57 | 0
16594 | -994 | 1.292 | 232.1 | 3.038 | 459 | 221.6 | 01/27/1998 | 500 | 4.479 | 5.226 | 3.799 | 62.45 | 55.22 | 0
16595 | -994 | 1.076 | 207.4 | 3.201 | 501 | 219.8 | 01/27/1998 | 600 | 3.726 | 4 | 3.503 | 66.71 | 60.87 | 0
16596 | -994 | 1.166 | 323 | 3.299 | 604 | 265.8 | 01/27/1998 | 700 | 4.358 | 4.77 | 3.709 | 66.05 | 61.47 | 0
16597 | 0.202 | 0.724 | 282.9 | 1.862 | 747 | 222 | 01/27/1998 | 800 | 2.583 | 4.665 | 0.885 | 76.3 | 62.47 | 0
16598 | 77.5 | 0.843 | 4.272 | 2.875 | 840 | 6.592 | 01/27/1998 | 900 | 1.129 | 2.949 | -0.406 | 81.2 | 68.5 | 0
16599 | 271.2 | 1.12 | 212.8 | 2.548 | 901 | 339 | 01/27/1998 | 1000 | 4.443 | 6.347 | 2.855 | 71.6 | 59.88 | 0
16600 | 430.5 | 0.851 | 92.6 | 2.254 | 1053 | 84.7 | 01/27/1998 | 1100 | 8.48 | 10.14 | 6.347 | 60.54 | 45.08 | 0
16601 | 540.4 | 1.341 | 107.5 | 3.528 | 1147 | 169.8 | 01/27/1998 | 1200 | 11.47 | 12.31 | 10.15 | 46.27 | 33.21 | 0
16602 | 592.2 | 2.298 | 111.9 | 5.292 | 1226 | 73.6 | 01/27/1998 | 1300 | 12.4 | 13.15 | 11.65 | 36.78 | 32.28 | 0
16603 | 580.8 | 1.631 | 127.5 | 5.39 | 1320 | 98.8 | 01/27/1998 | 1400 | 13.64 | 14.29 | 13.13 | 36.38 | 33.27 | 0
16604 | 511.7 | 1.241 | 99.4 | 3.103 | 1430 | 96.3 | 01/27/1998 | 1500 | 14.55 | 15.11 | 13.86 | 35.06 | 30.62 | 0
16605 | 393.1 | 1.056 | 132 | 3.528 | 1500 | 168.3 | 01/27/1998 | 1600 | 15.24 | 15.74 | 14.8 | 31.74 | 29.29 | 0
16606 | 196.8 | 1.16 | 102.1 | 2.483 | 1613 | 46.01 | 01/27/1998 | 1700 | 15.17 | 16.02 | 14.48 | 32.67 | 28.95 | 0
16607 | 53.02 | 1.139 | 114.1 | 3.267 | 1721 | 96.6 | 01/27/1998 | 1800 | 13.28 | 14.63 | 11.92 | 37.1 | 31.34 | 0
16608 | 0.953 | 0.793 | 227.1 | 2.319 | 1827 | 224 | 01/27/1998 | 1900 | 9.57 | 11.93 | 7.57 | 49.44 | 36.64 | 0
16609 | -994 | 0.593 | 333.7 | 2.221 | 1930 | 332.5 | 01/27/1998 | 2000 | 6.175 | 7.74 | 5.009 | 59 | 48.97 | 0
16610 | -994 | 0.85 | 235 | 2.123 | 2035 | 209.2 | 01/27/1998 | 2100 | 4.387 | 5.422 | 3.56 | 65.1 | 56.41 | 0
16611 | -994 | 0.733 | 345.4 | 1.699 | 2120 | 329.3 | 01/27/1998 | 2200 | 4.361 | 5.062 | 3.684 | 65.63 | 59.53 | 0
16612 | -994 | 0.855 | 294.7 | 2.189 | 2258 | 2.166 | 01/27/1998 | 2300 | 2.264 | 3.855 | 0.687 | 77.1 | 63.99 | 0
16613 | 0 | 0.708 | 212.2 | 1.633 | 2310 | 235.2 | 01/28/1998 | 2400 | 0.347 | 1.322 | -0.847 | 84.4 | 72.6 | 0
16614 | -994 | 0.664 | 326.9 | 1.927 | 58 | 320.4 | 01/28/1998 | 100 | -1.099 | -0.4 | -2.141 | 87.7 | 77.6 | 0
16615 | -994 | 0.938 | 256.4 | 2.221 | 120 | 247 | 01/28/1998 | 200 | -1.161 | -0.409 | -1.997 | 87.3 | 82.4 | 0
16616 | -994 | 0.401 | 299.5 | 1.764 | 211 | 268 | 01/28/1998 | 300 | -2.496 | -1.51 | -3.438 | 92.7 | 84.6 | 0
16617 | -994 | 0.443 | 286.2 | 1.307 | 327 | 0 | 01/28/1998 | 400 | -3.682 | -3.428 | -4.013 | 96.3 | 87.6 | 0
16618 | -994 | 0.157 | 330.1 | 0.817 | 433 | 8.2 | 01/28/1998 | 500 | -4.32 | -3.744 | -4.811 | 96.5 | 90.9 | 0
16619 | -994 | 0.305 | 251.9 | 1.143 | 502 | 334.8 | 01/28/1998 | 600 | -5.326 | -4.725 | -5.693 | 98 | 92.9 | 0
16620 | -994 | 0.325 | 318.1 | 1.372 | 621 | 287.2 | 01/28/1998 | 700 | -5.108 | -4.803 | -5.587 | 97.6 | 94.5 | 0
16621 | 0.624 | 0.443 | 220.5 | 1.535 | 724 | 154.3 | 01/28/1998 | 800 | -5.086 | -4.803 | -5.557 | 98.3 | 93.5 | 0
16622 | 42.96 | 0.522 | 324.6 | 1.862 | 822 | 339 | 01/28/1998 | 900 | -5.103 | -3.724 | -5.81 | 97.7 | 93.9 | 0
16623 | 277.6 | 0.21 | 198.8 | 0.947 | 958 | 210.2 | 01/28/1998 | 1000 | -1.735 | 0.942 | -3.724 | 94.3 | 81.3 | 0
16624 | 418.2 | 0.671 | 30.58 | 2.287 | 1013 | 354.5 | 01/28/1998 | 1100 | 3.571 | 6.865 | 0.932 | 81.7 | 50.87 | 0
16625 | 504 | 1.854 | 110.5 | 4.443 | 1151 | 132.4 | 01/28/1998 | 1200 | 8.64 | 9.91 | 6.874 | 51.46 | 30.83 | 0
16626 | 532 | 1.847 | 105 | 4.475 | 1217 | 141.8 | 01/28/1998 | 1300 | 10.78 | 12.12 | 9.84 | 32.95 | 29.3 | 0
16627 | 548 | 1.604 | 117.4 | 4.116 | 1358 | 98.3 | 01/28/1998 | 1400 | 12.12 | 12.59 | 11.45 | 32.28 | 28.97 | 0
16628 | 539.7 | 3.002 | 93.6 | 5.717 | 1447 | 74 | 01/28/1998 | 1500 | 13.27 | 13.88 | 12.45 | 31.09 | 24.52 | 0
16629 | 388.9 | 2.883 | 90.3 | 5.357 | 1525 | 78.4 | 01/28/1998 | 1600 | 14 | 14.58 | 13.57 | 25.51 | 18.75 | 0
16630 | 143 | 1.759 | 151 | 4.312 | 1601 | 154.4 | 01/28/1998 | 1700 | 13.48 | 14.55 | 12.85 | 21.94 | 18.42 | 0
16631 | 61.64 | 0.573 | 115.5 | 1.829 | 1751 | 130.1 | 01/28/1998 | 1800 | 12.73 | 13.48 | 11.22 | 27.7 | 19.42 | 0
16632 | 0.766 | 0.933 | 250 | 2.352 | 1833 | 277.2 | 01/28/1998 | 1900 | 8.61 | 11.22 | 7.1 | 37.71 | 27.57 | 0
16633 | -994 | 0.682 | 301.8 | 2.189 | 1943 | 38.88 | 01/28/1998 | 2000 | 5.08 | 7.09 | 3.651 | 48.39 | 36.78 | 0
16634 | -994 | 0.615 | 246.7 | 1.731 | 2059 | 71.5 | 01/28/1998 | 2100 | 3.564 | 3.959 | 3.101 | 54.62 | 46.47 | 0
16635 | -994 | 0.848 | 314.4 | 3.299 | 2132 | 294.7 | 01/28/1998 | 2200 | 3.851 | 4.839 | 3.292 | 54.44 | 47.68 | 0
16636 | -994 | 0.834 | 273.3 | 1.764 | 2208 | 10.36 | 01/28/1998 | 2300 | 3.312 | 4.043 | 2.31 | 60.61 | 48.34 | 0
16637 | 0 | 0.57 | 253.2 | 1.633 | 2358 | 287.1 | 01/29/1998 | 2400 | 1.614 | 2.329 | 1.218 | 64.92 | 59.35 | 0
16638 | 0 | 0.981 | 293.2 | 2.646 | 31 | 280.6 | 01/29/1998 | 100 | 0.831 | 1.421 | 0.102 | 68.1 | 63.2 | 0
16639 | -994 | 0.81 | 223.9 | 2.287 | 114 | 212.8 | 01/29/1998 | 200 | 0.418 | 1.157 | -0.23 | 74.7 | 65.78 | 0
16640 | -994 | 0.904 | 316.2 | 2.385 | 230 | 292.3 | 01/29/1998 | 300 | 0.02 | 0.275 | -0.219 | 74.2 | 70.6 | 0
16641 | -994 | 0.767 | 240.9 | 2.091 | 327 | 18.55 | 01/29/1998 | 400 | -0.08 | 0.351 | -0.257 | 77.5 | 71.5 | 0
16642 | -994 | 0.899 | 5.645 | 3.659 | 453 | 125.7 | 01/29/1998 | 500 | 1.265 | 5.258 | -0.219 | 78.1 | 48.08 | 0
16643 | -994 | 2.995 | 289.5 | 11.53 | 556 | 215.1 | 01/29/1998 | 600 | 6.053 | 9.48 | 3.946 | 55.31 | 37.27 | 0
16644 | -994 | 4.58 | 206.4 | 10.62 | 600 | 219.5 | 01/29/1998 | 700 | 7.2 | 8.84 | 5.864 | 78.8 | 48.81 | 0
16645 | 0.1 | 1.58 | 227.4 | 5.39 | 738 | 253.9 | 01/29/1998 | 800 | 5.828 | 6.174 | 5.474 | 81.2 | 72.6 | 0
16646 | 32.14 | 1.301 | 301.1 | 5.847 | 825 | 312.6 | 01/29/1998 | 900 | 5.563 | 6.481 | 5.041 | 82.3 | 69.09 | 0
16647 | 69.8 | 2.834 | 267.6 | 7.45 | 926 | 280.1 | 01/29/1998 | 1000 | 5.853 | 6.307 | 5.349 | 83.8 | 73.1 | 0
16648 | 157.7 | 2.501 | 253.6 | 6.893 | 1032 | 265 | 01/29/1998 | 1100 | 6.147 | 6.822 | 5.589 | 80.5 | 61.85 | 0
16649 | 541.4 | 2.925 | 251 | 6.174 | 1126 | 244.4 | 01/29/1998 | 1200 | 8.13 | 9.19 | 6.822 | 63.31 | 46.14 | 0
14554 | -994 | 0.318 | 1.927 | 1.078 | 417 | 316.2 | 11/03/1997 | 500 | 0.608 | 1.15 | 0.258 | 73.8 | 59.29 | 0
14555 | -994 | 0.378 | 312 | 1.535 | 553 | 199.1 | 11/03/1997 | 600 | 0.476 | 0.837 | 0.209 | 66.26 | 56.64 | 0
14556 | -994 | 0.754 | 236.3 | 1.993 | 657 | 0 | 11/03/1997 | 700 | 0.859 | 1.093 | 0.647 | 65.99 | 58.56 | 0
14557 | 4.781 | 0.449 | 50.98 | 1.503 | 700 | 8.66 | 11/03/1997 | 800 | 1.009 | 1.415 | 0.646 | 63.01 | 55.91 | 0
14558 | 84.8 | 0.559 | 311.4 | 1.503 | 841 | 274.5 | 11/03/1997 | 900 | 1.918 | 4.111 | 0.885 | 63.67 | 53.12 | 0
14559 | 190.2 | 0.484 | 148.7 | 1.274 | 903 | 226.2 | 11/03/1997 | 1000 | 6.557 | 8.24 | 4.111 | 60.15 | 45.09 | 0
14560 | 307.1 | 0.543 | 351.6 | 1.731 | 1032 | 332.2 | 11/03/1997 | 1100 | 9.74 | 11.49 | 8.23 | 46.02 | 36.2 | 0
14561 | 457.7 | 0.688 | 90.4 | 1.699 | 1121 | 97.1 | 11/03/1997 | 1200 | 13.94 | 15.39 | 11.49 | 36.46 | 28.63 | 0
14562 | 311.9 | 0.433 | 4.815 | 1.405 | 1242 | 347.1 | 11/03/1997 | 1300 | 15.95 | 16.58 | 15.25 | 29.69 | 26.84 | 0
14563 | 289.9 | 0.43 | 345.7 | 1.797 | 1330 | 72.9 | 11/03/1997 | 1400 | 17.37 | 18.11 | 16.56 | 27.5 | 24.32 | 0
14564 | 290.8 | 0.844 | 49.49 | 2.352 | 1443 | 63.31 | 11/03/1997 | 1500 | 18.92 | 19.52 | 18.09 | 24.58 | 18.62 | 0
14565 | 207.4 | 1.378 | 98.5 | 2.907 | 1553 | 110.5 | 11/03/1997 | 1600 | 19.75 | 20.13 | 19.4 | 19.21 | 15.7 | 0
14566 | 198.5 | 1.862 | 90.9 | 3.659 | 1608 | 85.3 | 11/03/1997 | 1700 | 20.59 | 21.22 | 20.06 | 18.08 | 15.1 | 0
14567 | 29.13 | 1.241 | 37.79 | 2.973 | 1715 | 87.8 | 11/03/1997 | 1800 | 17.4 | 20.08 | 13.55 | 26.03 | 15.9 | 0
14568 | -994 | 0.478 | 267.4 | 1.797 | 1801 | 287.4 | 11/03/1997 | 1900 | 11.61 | 13.54 | 9.38 | 34.25 | 24.71 | 0
14569 | -994 | 0.385 | 12.1 | 1.209 | 1915 | 158.9 | 11/03/1997 | 2000 | 8.77 | 9.78 | 7.36 | 40.36 | 31.61 | 0
14570 | -994 | 0.334 | 359.8 | 1.241 | 2023 | 16 | 11/03/1997 | 2100 | 5.835 | 7.36 | 4.734 | 45.61 | 36.71 | 0
14571 | -994 | 0.315 | 245 | 1.241 | 2100 | 193.1 | 11/03/1997 | 2200 | 4.207 | 5.157 | 3.501 | 51.44 | 39.91 | 0
14572 | -994 | 0.33 | 238.8 | 1.307 | 2226 | 230.9 | 11/03/1997 | 2300 | 3.328 | 4.121 | 2.316 | 49.66 | 42.29 | 0
14573 | 0 | 0.588 | 294.3 | 1.666 | 2337 | 346.1 | 11/04/1997 | 2400 | 2.252 | 2.6 | 1.925 | 50.53 | 42.84 | 0
14574 | 0 | 0.706 | 247.1 | 1.633 | 51 | 242.7 | 11/04/1997 | 100 | 1.117 | 1.926 | 0.275 | 55.37 | 47.61 | 0
14575 | -994 | 0.625 | 95.4 | 2.221 | 104 | 244.4 | 11/04/1997 | 200 | 1.133 | 2.346 | 0.523 | 53.98 | 45.95 | 0
14576 | -994 | 0.529 | 284.1 | 1.699 | 255 | 290.6 | 11/04/1997 | 300 | 0.1 | 0.799 | -0.322 | 59.43 | 48.81 | 0
14577 | -994 | 0.475 | 299.4 | 1.437 | 313 | 59.52 | 11/04/1997 | 400 | -0.542 | 0.446 | -1.31 | 61.15 | 49.81 | 0
14578 | -994 | 0.361 | 37.57 | 1.307 | 453 | 106.4 | 11/04/1997 | 500 | -0.947 | -0.541 | -1.415 | 60.75 | 54.05 | 0
14579 | -994 | 0.524 | 232.8 | 1.797 | 524 | 258.2 | 11/04/1997 | 600 | -0.766 | -0.085 | -1.291 | 63.94 | 54.25 | 0
14580 | -994 | 0.249 | 2.625 | 1.764 | 652 | 280 | 11/04/1997 | 700 | -1.058 | -0.569 | -1.481 | 65 | 55.25 | 0
14581 | 12.59 | 0.4 | 122 | 1.078 | 714 | 258.9 | 11/04/1997 | 800 | -0.605 | -0.132 | -1.13 | 67.58 | 57.24 | 0
14582 | 78 | 0.337 | 182.9 | 1.405 | 831 | 126.5 | 11/04/1997 | 900 | 1.127 | 2.632 | -0.142 | 68.45 | 51.47 | 0
14583 | 229.2 | 0.262 | 78 | 0.98 | 908 | 75.6 | 11/04/1997 | 1000 | 5.21 | 8.24 | 2.651 | 53.06 | 38.79 | 0
14584 | 415.6 | 0.308 | 145.8 | 1.078 | 1033 | 206.7 | 11/04/1997 | 1100 | 11.27 | 13.83 | 8.23 | 39.19 | 26.78 | 0
14585 | 559.7 | 0.671 | 53.08 | 2.025 | 1156 | 336.8 | 11/04/1997 | 1200 | 15.52 | 16.59 | 13.85 | 27.11 | 19.62 | 0
14586 | 300 | 0.557 | 43.33 | 1.862 | 1229 | 61.72 | 11/04/1997 | 1300 | 16.7 | 17.52 | 16.29 | 21.27 | 18.82 | 0
14587 | 232.4 | 0.392 | 80.4 | 1.176 | 1332 | 28.23 | 11/04/1997 | 1400 | 17.58 | 17.95 | 17.22 | 19.35 | 17.49 | 0
14588 | 486.3 | 0.756 | 68.65 | 2.221 | 1429 | 53.34 | 11/04/1997 | 1500 | 19.64 | 21.05 | 17.94 | 17.75 | 13.18 | 0
14589 | 357.9 | 1.414 | 94.7 | 3.691 | 1558 | 71.7 | 11/04/1997 | 1600 | 20.99 | 21.44 | 20.38 | 14.97 | 12.32 | 0
14590 | 175.2 | 2.091 | 116.9 | 3.757 | 1621 | 133.6 | 11/04/1997 | 1700 | 20.24 | 21.05 | 19.07 | 15.23 | 12.98 | 0
14591 | 16.86 | 1.39 | 101.1 | 3.528 | 1700 | 138.3 | 11/04/1997 | 1800 | 16.92 | 19.07 | 13.92 | 23.38 | 14.97 | 0
14592 | 0.018 | 0.717 | 191.3 | 1.535 | 1826 | 201.7 | 11/04/1997 | 1900 | 12.7 | 14.66 | 10.97 | 27.23 | 19.48 | 0
14593 | -994 | 0.821 | 327.3 | 1.764 | 1952 | 283.1 | 11/04/1997 | 2000 | 9.2 | 11.2 | 7.5 | 32.87 | 25.91 | 0
14594 | -994 | 0.171 | 243.8 | 1.143 | 2001 | 286.8 | 11/04/1997 | 2100 | 7.01 | 7.83 | 5.464 | 38.25 | 29.89 | 0
14595 | -994 | 0.454 | 264.7 | 1.405 | 2138 | 235.4 | 11/04/1997 | 2200 | 4.83 | 5.492 | 3.989 | 38.25 | 34.01 | 0
14596 | -994 | 0.12 | 97.8 | 0.523 | 2203 | 186.2 | 11/04/1997 | 2300 | 3.096 | 4.924 | 1.674 | 46.94 | 36.92 | 0
14597 | 0 | 0.503 | 275.7 | 1.372 | 2308 | 294.8 | 11/05/1997 | 2400 | 1.769 | 2.429 | 1.109 | 50.2 | 39.46 | 0
14598 | -994 | 0.175 | 335.2 | 0.947 | 43 | 52.54 | 11/05/1997 | 100 | 0.493 | 1.177 | 0.03 | 59.02 | 41.91 | 0
14599 | -994 | 0.319 | 323.1 | 1.927 | 140 | 327.7 | 11/05/1997 | 200 | -0.526 | 0.247 | -1.167 | 52.72 | 45.83 | 0
14600 | -994 | 0.43 | 185.5 | 1.47 | 207 | 206.2 | 11/05/1997 | 300 | -1.022 | 0.286 | -2.253 | 63.67 | 47.62 | 0
14601 | -994 | 0.468 | 332.2 | 1.47 | 347 | 276.2 | 11/05/1997 | 400 | -2.597 | -1.767 | -3.093 | 65.2 | 50.87 | 0
14602 | -994 | 0.44 | 171.9 | 1.209 | 450 | 32.03 | 11/05/1997 | 500 | -2.76 | -2.129 | -4.195 | 64.08 | 46.83 | 0
14603 | -994 | 0.294 | 339.3 | 1.633 | 508 | 280.3 | 11/05/1997 | 600 | -3.82 | -3.207 | -4.233 | 63.15 | 52.8 | 0
14604 | -994 | 0.304 | 324.1 | 1.797 | 633 | 303.8 | 11/05/1997 | 700 | -4.268 | -3.926 | -4.552 | 61.09 | 51.21 | 0
14605 | 29.73 | 0.237 | 126.4 | 1.209 | 707 | 179 | 11/05/1997 | 800 | -4.279 | -2.796 | -4.909 | 71.1 | 51.88 | 0
14606 | 206.7 | 0.117 | 101.7 | 0.653 | 816 | 101.8 | 11/05/1997 | 900 | 0.745 | 2.729 | -2.786 | 56.53 | 40.2 | 0
14607 | 382.3 | 0.303 | 54.35 | 1.241 | 945 | 57.54 | 11/05/1997 | 1000 | 5.587 | 8.73 | 2.71 | 41.86 | 29.51 | 0
14608 | 523.8 | 0.466 | 45.82 | 1.339 | 1040 | 330.1 | 11/05/1997 | 1100 | 11.5 | 14.65 | 8.72 | 29.58 | 17.7 | 0
14609 | 607.9 | 0.619 | 39.94 | 1.862 | 1147 | 31.05 | 11/05/1997 | 1200 | 15.63 | 17.34 | 14.58 | 18.43 | 15.04 | 0
14610 | 633.6 | 0.862 | 158.6 | 3.234 | 1252 | 83.5 | 11/05/1997 | 1300 | 18.35 | 19.6 | 17.15 | 15.7 | 12.39 | 0
14611 | 596.6 | 1.161 | 84.5 | 3.038 | 1325 | 91.3 | 11/05/1997 | 1400 | 20.18 | 20.87 | 19.38 | 12.92 | 11.33 | 0
14612 | 499.5 | 1.349 | 85.3 | 3.626 | 1459 | 74.5 | 11/05/1997 | 1500 | 21.27 | 21.65 | 20.56 | 11.99 | 10.53 | 0
14613 | 351.2 | 1.688 | 101.6 | 3.659 | 1509 | 88.7 | 11/05/1997 | 1600 | 21.6 | 21.94 | 21.13 | 11.99 | 10.8 | 0
14614 | 177.9 | 1.824 | 117 | 3.757 | 1631 | 110.1 | 11/05/1997 | 1700 | 21.05 | 21.61 | 20.22 | 12.78 | 11.13 | 0
14615 | 22.7 | 1.138 | 147.2 | 3.169 | 1711 | 119.2 | 11/05/1997 | 1800 | 18 | 20.23 | 15.19 | 17.09 | 12.52 | 0
14616 | -994 | 0.923 | 230.5 | 1.96 | 1841 | 235.6 | 11/05/1997 | 1900 | 13.22 | 15.2 | 11.51 | 23.98 | 16.76 | 0
14617 | -994 | 0.605 | 323.4 | 1.731 | 1915 | 307.4 | 11/05/1997 | 2000 | 9.3 | 11.63 | 7.68 | 29.89 | 20.61 | 0
14618 | -994 | 0.534 | 274.1 | 1.895 | 2052 | 321.3 | 11/05/1997 | 2100 | 6.164 | 7.67 | 4.926 | 34.4 | 28.1 | 0
14619 | -994 | 0.826 | 260.2 | 2.417 | 2156 | 247.4 | 11/05/1997 | 2200 | 5.193 | 6.8 | 4.536 | 35.6 | 28.77 | 0
14620 | -994 | 0.447 | 261.4 | 1.699 | 2255 | 341.4 | 11/05/1997 | 2300 | 4.181 | 5.588 | 2.541 | 39.19 | 31.62 | 0
14621 | 0 | 0.254 | 222.1 | 1.96 | 2302 | 316.8 | 11/06/1997 | 2400 | 2.023 | 3.114 | 1.072 | 46.82 | 32.69 | 0
14622 | -994 | 0.664 | 13.81 | 1.993 | 52 | 62.62 | 11/06/1997 | 100 | 1.242 | 1.956 | 0.476 | 45.49 | 35.74 | 0
14623 | -994 | 0.961 | 284.3 | 2.875 | 100 | 255.1 | 11/06/1997 | 200 | 1.103 | 2.166 | 0.163 | 44.1 | 36.54 | 0
14624 | -994 | 0.542 | 294 | 1.895 | 258 | 336.9 | 11/06/1997 | 300 | -0.135 | 1.027 | -0.796 | 44.37 | 37.74 | 0
14625 | -994 | 0.679 | 321 | 2.319 | 340 | 256.1 | 11/06/1997 | 400 | -0.842 | -0.104 | -1.576 | 50.74 | 37.8 | 0
14626 | -994 | 0.626 | 297.7 | 1.829 | 449 | 278.9 | 11/06/1997 | 500 | -1.304 | -0.635 | -1.682 | 48.95 | 40.86 | 0
14627 | -994 | 0.239 | 288.6 | 1.535 | 520 | 82.7 | 11/06/1997 | 600 | -1.902 | -1.443 | -2.405 | 51.6 | 42.31 | 0
14628 | -994 | 0.294 | 199 | 1.96 | 604 | 236 | 11/06/1997 | 700 | -2.372 | -1.986 | -2.739 | 56.58 | 42.45 | 0
14629 | 28.24 | 0.289 | 316.2 | 1.176 | 726 | 230.1 | 11/06/1997 | 800 | -2.608 | -0.844 | -3.14 | 52.34 | 43.52 | 0
14630 | 225.8 | 0.268 | 98 | 1.078 | 825 | 70.4 | 11/06/1997 | 900 | 2.707 | 5.605 | -0.835 | 43.58 | 33.37 | 0
14631 | 370.4 | 0.239 | 75.3 | 1.601 | 954 | 0 | 11/06/1997 | 1000 | 8.51 | 11.76 | 5.605 | 35.35 | 26.59 | 0
14632 | 486.8 | 2.2 | 86.7 | 4.345 | 1058 | 89.5 | 11/06/1997 | 1100 | 14.56 | 16.06 | 11.78 | 27.05 | 19.02 | 0
14633 | 583.7 | 2.94 | 91.1 | 6.435 | 1146 | 76.9 | 11/06/1997 | 1200 | 17.11 | 18.5 | 15.93 | 20.68 | 18.09 | 0
14634 | 593.2 | 2.88 | 109.5 | 5.978 | 1242 | 90.1 | 11/06/1997 | 1300 | 19.22 | 20.73 | 18.21 | 19.28 | 16.36 | 0
14635 | 293.2 | 2.297 | 124.9 | 7.19 | 1305 | 126.9 | 11/06/1997 | 1400 | 20.36 | 21.38 | 19.9 | 19.08 | 16.43 | 0
14636 | 152.9 | 1.301 | 342.1 | 3.136 | 1431 | 8.46 | 11/06/1997 | 1500 | 20.29 | 20.53 | 20.1 | 18.68 | 17.35 | 0
14637 | 96.8 | 1.168 | 0.403 | 3.397 | 1536 | 325.5 | 11/06/1997 | 1600 | 20.34 | 20.77 | 20.11 | 19.34 | 18.08 | 0
14638 | 40.14 | 1.175 | 13.91 | 3.953 | 1641 | 259.6 | 11/06/1997 | 1700 | 19.57 | 20.14 | 19.02 | 24.84 | 19.01 | 0
14639 | 22.19 | 1.813 | 244.4 | 6.403 | 1759 | 256.7 | 11/06/1997 | 1800 | 19.32 | 20.39 | 18.11 | 29.21 | 21.53 | 0
14640 | 0 | 5.242 | 243.2 | 12.48 | 1859 | 232.3 | 11/06/1997 | 1900 | 17.81 | 19.06 | 16.77 | 35.04 | 27.69 | 0
14641 | -994 | 3.658 | 247.4 | 10.19 | 1900 | 233 | 11/06/1997 | 2000 | 16.02 | 16.8 | 15.56 | 37.63 | 33.26 | 0
14642 | -994 | 5.363 | 196.1 | 14.99 | 2023 | 215.1 | 11/06/1997 | 2100 | 16.05 | 17.14 | 15.23 | 37.77 | 30.94 | 0
14643 | -994 | 3.18 | 197.2 | 8.26 | 2156 | 205.5 | 11/06/1997 | 2200 | 14.7 | 15.23 | 14.03 | 40.62 | 36.71 | 0
14644 | -994 | 4.008 | 249 | 10.58 | 2220 | 207.6 | 11/06/1997 | 2300 | 14.12 | 15.16 | 12.16 | 46.18 | 36.11 | 0
14645 | -994 | 0.65 | 358.4 | 2.287 | 2327 | 40.27 | 11/07/1997 | 2400 | 10.31 | 12.16 | 8.2 | 56.92 | 45.85 | 0
14646 | -994 | 0.508 | 238.6 | 1.895 | 32 | 203.3 | 11/07/1997 | 100 | 6.853 | 8.22 | 5.25 | 67.6 | 51.03 | 0
14647 | -994 | 0.709 | 268.5 | 2.091 | 151 | 352.3 | 11/07/1997 | 200 | 4.608 | 5.366 | 4.028 | 71.2 | 61.18 | 0
14648 | -994 | 0.689 | 205.1 | 2.156 | 214 | 162.9 | 11/07/1997 | 300 | 3.595 | 4.781 | 2.133 | 78.3 | 63.64 | 0
14649 | 0 | 1.273 | 325.8 | 2.907 | 320 | 270.7 | 11/07/1997 | 400 | 2.558 | 3.879 | 1.687 | 79 | 65.52 | 0
14650 | 0 | 0.935 | 225.4 | 2.287 | 405 | 219.7 | 11/07/1997 | 500 | 2.044 | 3.249 | 1.204 | 85.4 | 67.04 | 0
14651 | -994 | 0.629 | 326.7 | 2.613 | 549 | 283.8 | 11/07/1997 | 600 | 0.412 | 1.32 | -0.256 | 85.2 | 71.2 | 0
14652 | -994 | 0.753 | 195.6 | 2.515 | 618 | 158.4 | 11/07/1997 | 700 | -0.079 | 1.388 | -1.1 | 87.1 | 74.8 | 0
14653 | 16.59 | 0.851 | 302.1 | 2.679 | 758 | 327.1 | 11/07/1997 | 800 | -0.685 | 1.149 | -1.596 | 88.7 | 74.6 | 0
14654 | 38.54 | 0.852 | 198.5 | 3.005 | 815 | 314.7 | 11/07/1997 | 900 | 0.898 | 1.159 | 0.57 | 79.4 | 74.7 | 0
13843 | 795 | 5.517 | 250.8 | 10.42 | 1159 | 236.5 | 10/04/1997 | 1300 | 27.9 | 28.8 | 27.39 | 6.822 | 4.569 | 0
13844 | 821 | 6.993 | 247.2 | 11.96 | 1218 | 237.7 | 10/04/1997 | 1400 | 28.72 | 29.32 | 28.22 | 5.297 | 3.377 | 0
13845 | 787 | 7.74 | 244.1 | 13.03 | 1332 | 242.9 | 10/04/1997 | 1500 | 29.24 | 29.53 | 28.84 | 4.105 | 2.516 | 0
13846 | 688.6 | 6.863 | 241.1 | 12.71 | 1409 | 205.4 | 10/04/1997 | 1600 | 29.37 | 29.76 | 29.04 | 4.304 | 2.648 | 0
13847 | 534.4 | 6.642 | 239.1 | 10.55 | 1552 | 242 | 10/04/1997 | 1700 | 29.35 | 29.76 | 29.04 | 4.039 | 2.979 | 0
13848 | 342.3 | 5.593 | 247.8 | 9.67 | 1610 | 252 | 10/04/1997 | 1800 | 28.89 | 29.26 | 28.46 | 4.966 | 3.377 | 0
13849 | 135.2 | 4.22 | 257.3 | 8.13 | 1739 | 251.1 | 10/04/1997 | 1900 | 27.57 | 28.45 | 26.4 | 6.952 | 4.635 | 0
13850 | 7.15 | 1.982 | 301.7 | 6.174 | 1802 | 310.7 | 10/04/1997 | 2000 | 23.57 | 26.41 | 20.88 | 9.34 | 6.224 | 0
13851 | -994 | 1.948 | 299.9 | 3.267 | 1902 | 276.7 | 10/04/1997 | 2100 | 19.31 | 21.16 | 17.67 | 11.46 | 8.87 | 0
13852 | 0 | 1.26 | 313.2 | 2.385 | 2057 | 292.6 | 10/04/1997 | 2200 | 15.6 | 17.67 | 14.39 | 15.3 | 11.33 | 0
13853 | -994 | 1.655 | 308.9 | 3.103 | 2125 | 325.1 | 10/04/1997 | 2300 | 15.69 | 17.06 | 13.14 | 17.82 | 11.79 | 0
13854 | -994 | 0.792 | 247.8 | 1.927 | 2220 | 283.5 | 10/05/1997 | 2400 | 12.45 | 14.11 | 10 | 29.22 | 16.37 | 0
13855 | -994 | 0.66 | 283.4 | 2.287 | 2349 | 336.8 | 10/05/1997 | 100 | 9.36 | 10 | 8.89 | 32.74 | 21.47 | 0
13856 | -994 | 0.996 | 250.5 | 2.45 | 15 | 285 | 10/05/1997 | 200 | 9.9 | 10.7 | 8.8 | 34.6 | 20.35 | 0
13857 | -994 | 0.469 | 239.4 | 1.339 | 122 | 213.8 | 10/05/1997 | 300 | 7.95 | 10.6 | 5.8 | 51.44 | 22.6 | 0
13858 | -994 | 1 | 244.6 | 3.561 | 230 | 210.9 | 10/05/1997 | 400 | 5.316 | 5.877 | 4.412 | 44.48 | 27.78 | 0
13859 | -994 | 0.707 | 331.4 | 2.548 | 302 | 277.3 | 10/05/1997 | 500 | 4.683 | 5.601 | 3.802 | 42.96 | 33.94 | 0
13860 | -994 | 0.528 | 193.2 | 1.764 | 425 | 159.5 | 10/05/1997 | 600 | 3.381 | 4.451 | 1.982 | 50.33 | 31.9 | 0
13861 | 0 | 0.648 | 291 | 2.646 | 554 | 3.672 | 10/05/1997 | 700 | 1.924 | 3.507 | 1.327 | 63.06 | 33.95 | 0
13862 | 1.63 | 0.665 | 197.7 | 1.96 | 600 | 0 | 10/05/1997 | 800 | 1.917 | 3.574 | 0.16 | 52.52 | 32.03 | 0
13863 | 126.8 | 0.719 | 287 | 2.221 | 721 | 4.238 | 10/05/1997 | 900 | 3.13 | 6.345 | 0.055 | 47.55 | 31.5 | 0
13864 | 336.3 | 1.049 | 98 | 4.9 | 858 | 146.9 | 10/05/1997 | 1000 | 10.6 | 14.64 | 6.345 | 36.14 | 24.87 | 0
13865 | 535.8 | 2.608 | 127.6 | 5.749 | 908 | 114.7 | 10/05/1997 | 1100 | 15.62 | 17.37 | 14.64 | 37.85 | 28.36 | 0
13866 | 680.6 | 2.638 | 118.9 | 5.651 | 1044 | 129.2 | 10/05/1997 | 1200 | 19.07 | 19.99 | 17.37 | 29.29 | 21.14 | 0
13867 | 767 | 3.059 | 120.2 | 6.762 | 1103 | 90.6 | 10/05/1997 | 1300 | 20.01 | 20.31 | 19.67 | 26.5 | 18.82 | 0
13868 | 796 | 3.578 | 126.7 | 6.795 | 1201 | 161.8 | 10/05/1997 | 1400 | 20.17 | 21.51 | 19.32 | 24.64 | 17.88 | 0
13869 | 761 | 3.76 | 89.9 | 7.28 | 1330 | 55.12 | 10/05/1997 | 1500 | 21.4 | 21.7 | 21.1 | 20.6 | 18.02 | 0
13870 | 663.9 | 4.829 | 66.74 | 8.43 | 1446 | 68.09 | 10/05/1997 | 1600 | 21.6 | 22 | 21.18 | 20.13 | 17.82 | 0
13871 | 514.4 | 5.428 | 56.87 | 8.53 | 1558 | 55.58 | 10/05/1997 | 1700 | 21.46 | 22.1 | 20.85 | 20.07 | 17.88 | 0
13872 | 327.4 | 5.924 | 54.46 | 9.7 | 1631 | 59.71 | 10/05/1997 | 1800 | 20.73 | 21.34 | 19.9 | 20.86 | 19.14 | 0
13873 | 126.1 | 5.489 | 48.68 | 9.18 | 1712 | 60.28 | 10/05/1997 | 1900 | 19.1 | 19.96 | 18.14 | 22.12 | 19.47 | 0
13874 | 5.855 | 4.061 | 51.89 | 7.77 | 1819 | 43.92 | 10/05/1997 | 2000 | 17.07 | 18.14 | 16.45 | 23.31 | 21.39 | 0
13875 | 0 | 2.088 | 114.6 | 6.566 | 1901 | 55.4 | 10/05/1997 | 2100 | 15.31 | 16.45 | 13.63 | 26.97 | 22.19 | 0
13876 | -994 | 1.346 | 167.3 | 3.136 | 2058 | 195.6 | 10/05/1997 | 2200 | 13.23 | 13.78 | 12.11 | 28.56 | 23.26 | 0
13877 | -994 | 0.902 | 163.2 | 2.613 | 2105 | 215.6 | 10/05/1997 | 2300 | 10.8 | 13.26 | 9.15 | 35.45 | 24.98 | 0
13878 | 0 | 0.951 | 175.1 | 2.45 | 2234 | 171 | 10/06/1997 | 2400 | 10.85 | 11.36 | 9.85 | 31.81 | 27.37 | 0
13879 | -994 | 0.489 | 355 | 1.274 | 2329 | 0.188 | 10/06/1997 | 100 | 8.01 | 9.86 | 6.377 | 35.4 | 29.56 | 0
13880 | -994 | 0.243 | 245.7 | 1.307 | 37 | 75.7 | 10/06/1997 | 200 | 4.712 | 6.368 | 3.295 | 59.6 | 33.41 | 0
13881 | -994 | 0.278 | 23.61 | 1.405 | 153 | 213 | 10/06/1997 | 300 | 2.397 | 3.295 | 1.536 | 62.71 | 39.72 | 0
13882 | 0 | 0.344 | 337 | 1.372 | 257 | 57.91 | 10/06/1997 | 400 | 1.694 | 2.23 | 1.337 | 50.07 | 40.85 | 0
13883 | 0 | 0.422 | 258.2 | 1.339 | 320 | 229.4 | 10/06/1997 | 500 | 0.537 | 1.376 | 0.075 | 60.68 | 40.78 | 0
13884 | -994 | 0.387 | 339 | 1.535 | 459 | 274.5 | 10/06/1997 | 600 | -0.445 | 0.247 | -1.149 | 57.3 | 44.37 | 0
13885 | -994 | 0.393 | 259.2 | 1.176 | 544 | 199.2 | 10/06/1997 | 700 | -1.274 | -0.642 | -1.849 | 57.17 | 44.97 | 0
13886 | 1.24 | 0.199 | 351.3 | 1.045 | 649 | 55.76 | 10/06/1997 | 800 | -1.948 | -1.277 | -2.382 | 58.04 | 44.51 | 0
13887 | 119.6 | 0.306 | 195.8 | 1.437 | 738 | 152.6 | 10/06/1997 | 900 | -0.441 | 2.97 | -2.422 | 54.33 | 41.92 | 0
13888 | 326.2 | 0.397 | 114.9 | 1.307 | 851 | 338.6 | 10/06/1997 | 1000 | 5.963 | 8.09 | 2.97 | 46.23 | 28.98 | 0
13889 | 511.1 | 0.501 | 156.7 | 2.058 | 950 | 161.8 | 10/06/1997 | 1100 | 10.32 | 12.62 | 8.08 | 29.31 | 23.13 | 0
13890 | 489.3 | 1.556 | 63.57 | 5.39 | 1039 | 60.89 | 10/06/1997 | 1200 | 13.75 | 14.57 | 12.61 | 24.39 | 20.54 | 0
13891 | 284.2 | 2.369 | 276 | 7.51 | 1153 | 161.5 | 10/06/1997 | 1300 | 14.94 | 16.71 | 14.15 | 28.96 | 21.27 | 0
13892 | 809 | 8.38 | 217.4 | 16.99 | 1219 | 191.7 | 10/06/1997 | 1400 | 18.25 | 18.72 | 16.6 | 32.07 | 22 | 0
13893 | 770 | 6.67 | 221.4 | 17.41 | 1305 | 196.7 | 10/06/1997 | 1500 | 18.35 | 18.9 | 17.77 | 24.71 | 14.64 | 0
13894 | 660.9 | 6.692 | 252.8 | 13 | 1454 | 244.5 | 10/06/1997 | 1600 | 18.34 | 19.08 | 17.52 | 16.03 | 10.53 | 0
13895 | 511.9 | 5.719 | 265.6 | 11.07 | 1543 | 254 | 10/06/1997 | 1700 | 17.43 | 18.16 | 16.75 | 16.1 | 13.38 | 0
13896 | 319 | 6.162 | 252.7 | 11.76 | 1650 | 237.5 | 10/06/1997 | 1800 | 16.54 | 17.1 | 15.65 | 16.76 | 14.11 | 0
13897 | 117 | 4.819 | 277.2 | 10.65 | 1714 | 301.5 | 10/06/1997 | 1900 | 14.52 | 15.71 | 13.23 | 30.74 | 15.97 | 0
13898 | 5.447 | 3.719 | 279 | 7.25 | 1842 | 276.3 | 10/06/1997 | 2000 | 11.91 | 13.22 | 10.95 | 35.72 | 30.28 | 0
13899 | -994 | 3.703 | 304.2 | 7.81 | 1924 | 289.8 | 10/06/1997 | 2100 | 10.59 | 10.96 | 9.96 | 37.57 | 35.45 | 0
13900 | -994 | 3.012 | 310 | 6.795 | 2001 | 313.9 | 10/06/1997 | 2200 | 9.71 | 10.21 | 9.29 | 40.69 | 35.98 | 0
13901 | -994 | 2.734 | 272.6 | 5.586 | 2108 | 279.3 | 10/06/1997 | 2300 | 9.41 | 9.58 | 9.22 | 40.03 | 37.12 | 0
13902 | -994 | 2.876 | 289.8 | 5.194 | 2210 | 262.7 | 10/07/1997 | 2400 | 9.13 | 9.43 | 8.94 | 42.62 | 37.05 | 0
13903 | -994 | 3.25 | 314.4 | 5.88 | 2329 | 298.5 | 10/07/1997 | 100 | 8.53 | 9 | 8.18 | 53.56 | 42.22 | 0
13904 | -994 | 3.648 | 314.5 | 8.17 | 57 | 330.2 | 10/07/1997 | 200 | 7.88 | 8.29 | 7.02 | 66.62 | 52.7 | 0
13905 | -994 | 3.524 | 308.5 | 7.58 | 100 | 340.3 | 10/07/1997 | 300 | 6.639 | 7.04 | 6.298 | 71.7 | 66.56 | 0
13906 | -994 | 2.026 | 295.7 | 5.978 | 209 | 317.5 | 10/07/1997 | 400 | 5.301 | 6.308 | 4.707 | 91 | 70.2 | 0.762
13907 | -994 | 0.795 | 275.3 | 4.41 | 359 | 283 | 10/07/1997 | 500 | 4.871 | 5.111 | 4.708 | 94.3 | 83.3 | 0.254
13908 | -994 | 2.426 | 300.6 | 6.729 | 400 | 276.6 | 10/07/1997 | 600 | 4.852 | 5.111 | 4.671 | 87.9 | 76.4 | 0
13909 | -994 | 2.348 | 290.9 | 6.043 | 511 | 326.8 | 10/07/1997 | 700 | 5.094 | 5.342 | 4.901 | 83.6 | 73.2 | 0
13910 | 0.308 | 2.193 | 280.6 | 5.553 | 600 | 307.3 | 10/07/1997 | 800 | 4.977 | 5.208 | 4.834 | 81 | 71 | 0
13911 | 17.49 | 2.311 | 299.2 | 5.619 | 748 | 326.4 | 10/07/1997 | 900 | 5.106 | 5.361 | 4.938 | 76.4 | 67.9 | 0
13912 | 127.4 | 2.634 | 295.2 | 5.031 | 837 | 318.8 | 10/07/1997 | 1000 | 5.883 | 6.573 | 5.179 | 72.5 | 63.13 | 0
13913 | 616.3 | 3.884 | 312.1 | 8.49 | 938 | 301.2 | 10/07/1997 | 1100 | 7.71 | 8.66 | 6.583 | 65.57 | 51.71 | 0
13914 | 481.8 | 3.441 | 282.3 | 6.925 | 1024 | 262.8 | 10/07/1997 | 1200 | 8.54 | 9.19 | 8.03 | 58.54 | 48.32 | 0
13915 | 486.9 | 2.487 | 307.4 | 5.978 | 1135 | 308 | 10/07/1997 | 1300 | 9.48 | 10.8 | 8.68 | 52.69 | 40.3 | 0
13916 | 288.3 | 2.269 | 325.6 | 5.651 | 1247 | 340.2 | 10/07/1997 | 1400 | 9.41 | 10.01 | 8.98 | 48.71 | 38.37 | 0
13917 | 515.3 | 2.64 | 318.9 | 6.566 | 1330 | 335.2 | 10/07/1997 | 1500 | 10.39 | 11.19 | 9.63 | 42.28 | 34.6 | 0
13918 | 648.8 | 3.076 | 329.8 | 6.435 | 1447 | 314 | 10/07/1997 | 1600 | 11.74 | 12.44 | 10.75 | 41.56 | 31.74 | 0
13919 | 500 | 3.143 | 5.748 | 5.88 | 1517 | 14.3 | 10/07/1997 | 1700 | 12.27 | 12.72 | 11.82 | 35.72 | 23.19 | 0
13920 | 309.3 | 2.364 | 348.2 | 4.998 | 1657 | 342.3 | 10/07/1997 | 1800 | 13.11 | 13.75 | 12.57 | 28.69 | 21.6 | 0
13921 | 108.1 | 2.268 | 3.907 | 5.684 | 1700 | 337.4 | 10/07/1997 | 1900 | 12.19 | 12.73 | 11.3 | 30.95 | 25.65 | 0
13922 | 4.36 | 1.245 | 343.9 | 2.94 | 1800 | 354.8 | 10/07/1997 | 2000 | 9.72 | 11.32 | 8.42 | 40.36 | 29.56 | 0
13923 | -994 | 0.533 | 195.5 | 1.176 | 1917 | 193.1 | 10/07/1997 | 2100 | 7.72 | 8.5 | 6.691 | 55.08 | 38.57 | 0
13924 | -994 | 1.098 | 127.8 | 3.724 | 2055 | 57.52 | 10/07/1997 | 2200 | 7.98 | 9.62 | 6.316 | 56.34 | 37.79 | 0
13925 | -994 | 1.306 | 285.6 | 3.528 | 2147 | 290.1 | 10/07/1997 | 2300 | 8.29 | 9.49 | 7.41 | 47.46 | 38.65 | 0
13926 | -994 | 2.136 | 243.8 | 4.671 | 2235 | 233.2 | 10/08/1997 | 2400 | 7.75 | 8.29 | 7.26 | 46.34 | 38.12 | 0
13927 | -994 | 1.866 | 247 | 3.92 | 2321 | 233.7 | 10/08/1997 | 100 | 8.45 | 8.72 | 8.1 | 40.11 | 36.99 | 0
13928 | -994 | 1.663 | 344.6 | 5.259 | 25 | 18.36 | 10/08/1997 | 200 | 7.4 | 8.25 | 7.15 | 44.68 | 37.79 | 0
13929 | -994 | 1.469 | 302.7 | 3.43 | 112 | 300 | 10/08/1997 | 300 | 7.87 | 8.32 | 7.17 | 43.55 | 32.42 | 0
13930 | -994 | 0.802 | 309.3 | 2.221 | 230 | 339.4 | 10/08/1997 | 400 | 6.805 | 7.33 | 6.485 | 45.41 | 38.71 | 0
13931 | -994 | 0.564 | 190.2 | 1.568 | 358 | 99.5 | 10/08/1997 | 500 | 5.657 | 6.572 | 4.89 | 54.96 | 42.89 | 0
13932 | -994 | 0.624 | 0.934 | 1.666 | 402 | 50.55 | 10/08/1997 | 600 | 2.956 | 5.015 | 1.679 | 68.42 | 53.1 | 0
13933 | -994 | 0.725 | 29.08 | 2.123 | 508 | 81.8 | 10/08/1997 | 700 | 1.418 | 2.154 | 0.669 | 70.5 | 59.75 | 0
13934 | 1.341 | 0.419 | 194 | 1.241 | 647 | 81.6 | 10/08/1997 | 800 | 0.206 | 1.879 | -1.274 | 80.4 | 61.94 | 0
13935 | 117.6 | 0.835 | 145.4 | 2.875 | 709 | 97.3 | 10/08/1997 | 900 | 2.01 | 4.417 | -1.226 | 79.8 | 49.94 | 0
13936 | 342.1 | 1.403 | 119.4 | 3.397 | 859 | 80.5 | 10/08/1997 | 1000 | 7.01 | 8.22 | 4.436 | 49.74 | 32.96 | 0
13937 | 413.4 | 2.12 | 106.2 | 5.619 | 943 | 91.5 | 10/08/1997 | 1100 | 9.42 | 10.97 | 8.23 | 34.35 | 27.51 | 0
13938 | 565.1 | 2.354 | 114.9 | 5.325 | 1032 | 123 | 10/08/1997 | 1200 | 11.95 | 12.71 | 10.88 | 30.16 | 23.99 | 0
13939 | 562.1 | 1.817 | 126.8 | 3.985 | 1147 | 162.7 | 10/08/1997 | 1300 | 13.33 | 14.19 | 12.11 | 26.97 | 22.6 | 0
13940 | 844 | 1.853 | 97.5 | 4.965 | 1212 | 90.8 | 10/08/1997 | 1400 | 15.6 | 16.94 | 14.2 | 23.79 | 18.49 | 0
13941 | 330.1 | 1.525 | 164.8 | 4.377 | 1343 | 197.5 | 10/08/1997 | 1500 | 15.78 | 16.64 | 15.38 | 23.78 | 18.75 | 0
13942 | 530.9 | 1.795 | 78.4 | 3.855 | 1419 | 57.85 | 10/08/1997 | 1600 | 17.36 | 18.38 | 16.08 | 23.38 | 18.55 | 0
13943 | 323.7 | 2.894 | 315 | 8.92 | 1555 | 210.5 | 10/08/1997 | 1700 | 17.66 | 19.14 | 16.83 | 26.83 | 19.94 | 0
13944 | 211.9 | 4.089 | 241 | 9.11 | 1654 | 272.7 | 10/08/1997 | 1800 | 17.53 | 18.53 | 15.76 | 32.92 | 19.8 | 0
14955 | -994 | 2.243 | 262.9 | 7.19 | 2159 | 256.4 | 11/19/1997 | 2200 | 8.97 | 9.32 | 8.39 | 50.45 | 45.08 | 0
14956 | -994 | 3.116 | 283.6 | 8.62 | 2203 | 287.6 | 11/19/1997 | 2300 | 8.94 | 9.7 | 8.33 | 50.98 | 42.23 | 0
14957 | -994 | 2.231 | 298.1 | 5.749 | 2315 | 344 | 11/20/1997 | 2400 | 8.07 | 9.12 | 5.935 | 58.4 | 47.4 | 0
14958 | -994 | 1.443 | 267.5 | 5.227 | 11 | 280 | 11/20/1997 | 100 | 6.083 | 7.09 | 4.401 | 65.36 | 56.35 | 0
14959 | -994 | 0.932 | 5.994 | 3.103 | 157 | 321.1 | 11/20/1997 | 200 | 4.28 | 5.24 | 3.424 | 71.5 | 59.93 | 0
14960 | 0 | 0.892 | 276.9 | 2.417 | 236 | 145.1 | 11/20/1997 | 300 | 2.488 | 4.602 | 0.881 | 76.4 | 64.19 | 0
14961 | -994 | 0.646 | 246.4 | 2.058 | 326 | 125.8 | 11/20/1997 | 400 | 0.658 | 1.784 | -0.315 | 83.3 | 71.3 | 0
14962 | -994 | 0.653 | 223.8 | 1.699 | 413 | 76.1 | 11/20/1997 | 500 | -1.261 | 0.303 | -2.636 | 87.5 | 76.7 | 0
14963 | -994 | 0.706 | 1.92 | 2.123 | 525 | 51.89 | 11/20/1997 | 600 | -2.756 | -2.024 | -3.294 | 91.3 | 82.4 | 0
14964 | -994 | 0.493 | 52.41 | 1.764 | 607 | 50.86 | 11/20/1997 | 700 | -2.586 | -0.36 | -4.003 | 93.9 | 79.8 | 0
14965 | 7.5 | 0.661 | 359.3 | 2.156 | 711 | 53.88 | 11/20/1997 | 800 | -2.258 | -0.844 | -2.759 | 92.3 | 78.9 | 0
14966 | 130.2 | 1.302 | 61.89 | 4.051 | 806 | 78.8 | 11/20/1997 | 900 | -0.029 | 1.968 | -2.549 | 92.9 | 76.5 | 0
14967 | 283.1 | 1.613 | 71 | 3.659 | 954 | 83.5 | 11/20/1997 | 1000 | 3.929 | 5.414 | 1.968 | 77 | 64.2 | 0
14968 | 414.6 | 2.085 | 87.4 | 6.076 | 1056 | 78.3 | 11/20/1997 | 1100 | 6.739 | 8.03 | 5.373 | 65.32 | 52.45 | 0
14969 | 525.3 | 1.476 | 93 | 3.495 | 1111 | 95.2 | 11/20/1997 | 1200 | 8.6 | 9.05 | 7.99 | 53.78 | 46.07 | 0
14970 | 507.3 | 1.257 | 129.3 | 3.659 | 1200 | 118.8 | 11/20/1997 | 1300 | 9.07 | 9.98 | 8.22 | 48.79 | 41.89 | 0
14971 | 463.3 | 1.306 | 73.3 | 3.528 | 1346 | 164.5 | 11/20/1997 | 1400 | 9.78 | 10.58 | 9.38 | 44.67 | 40.43 | 0
14972 | 360 | 1.649 | 93.2 | 4.443 | 1428 | 89.8 | 11/20/1997 | 1500 | 10 | 10.53 | 9.3 | 45.46 | 40.36 | 0
14973 | 190 | 1.493 | 92.7 | 3.038 | 1552 | 68.04 | 11/20/1997 | 1600 | 9.84 | 10.17 | 9.46 | 44.53 | 41.88 | 0
14974 | 114.9 | 1.56 | 92.6 | 3.397 | 1646 | 91.7 | 11/20/1997 | 1700 | 9.55 | 10.13 | 9.13 | 45.33 | 41.22 | 0
14975 | 18.54 | 1.064 | 122.2 | 2.679 | 1700 | 130.8 | 11/20/1997 | 1800 | 8.17 | 10.06 | 6.79 | 51.04 | 41.42 | 0
14976 | -994 | 0.536 | 226.2 | 1.339 | 1845 | 279.1 | 11/20/1997 | 1900 | 4.771 | 6.799 | 2.521 | 63.51 | 50.7 | 0
14977 | -994 | 0.403 | 248.3 | 1.862 | 1925 | 67.12 | 11/20/1997 | 2000 | 2.052 | 3.043 | 0.868 | 69.29 | 60.06 | 0
14978 | 0 | 0.913 | 326.3 | 1.96 | 2020 | 0 | 11/20/1997 | 2100 | 0.367 | 0.868 | -0.269 | 72.1 | 64.92 | 0
14979 | -994 | 0.236 | 67.1 | 1.143 | 2103 | 68.83 | 11/20/1997 | 2200 | 0.824 | 1.194 | 0.426 | 69.7 | 64.19 | 0
14980 | -994 | 0.482 | 226.1 | 1.013 | 2250 | 192 | 11/20/1997 | 2300 | 0.984 | 1.251 | 0.397 | 72 | 66.52 | 0
14981 | -994 | 0.56 | 354.4 | 1.895 | 2332 | 296.7 | 11/21/1997 | 2400 | -1.155 | 0.388 | -2.206 | 78.3 | 69.64 | 0
14982 | -994 | 0.523 | 197 | 1.568 | 30 | 196.7 | 11/21/1997 | 100 | -1.604 | -0.921 | -2.263 | 79.7 | 71.8 | 0
14983 | -994 | 0.23 | 352.3 | 1.111 | 135 | 333.3 | 11/21/1997 | 200 | -1.906 | -1.301 | -2.32 | 78.1 | 71.4 | 0
14984 | -994 | 0.443 | 278.3 | 1.372 | 215 | 0 | 11/21/1997 | 300 | -1.047 | -0.693 | -1.32 | 73.7 | 68.98 | 0
14985 | -994 | 0.38 | 233.1 | 1.143 | 308 | 231.8 | 11/21/1997 | 400 | -1.771 | -0.702 | -2.997 | 79.7 | 72.2 | 0
14986 | -994 | 0.209 | 295 | 1.437 | 453 | 305.2 | 11/21/1997 | 500 | -3.478 | -2.988 | -3.879 | 84.8 | 78.7 | 0
14987 | -994 | 0.239 | 337 | 1.176 | 501 | 264.1 | 11/21/1997 | 600 | -3.725 | -3.438 | -4.244 | 86 | 79.3 | 0
14988 | -994 | 0.705 | 302.4 | 2.091 | 631 | 296.9 | 11/21/1997 | 700 | -3.5 | -2.462 | -4.041 | 87.1 | 75.8 | 0
14989 | 1.767 | 0.31 | 219 | 1.339 | 749 | 284 | 11/21/1997 | 800 | -2.266 | -1.748 | -2.462 | 83 | 78.7 | 0
14990 | 27.11 | 0.53 | 224.7 | 1.47 | 859 | 0 | 11/21/1997 | 900 | -0.287 | 1.093 | -1.739 | 83.5 | 74.2 | 0
14991 | 140.5 | 0.782 | 180.5 | 2.287 | 933 | 208.6 | 11/21/1997 | 1000 | 2.46 | 4.09 | 1.093 | 74.5 | 63.6 | 0
14992 | 262.1 | 0.451 | 215.2 | 1.797 | 1047 | 303.3 | 11/21/1997 | 1100 | 6.1 | 8.54 | 4.052 | 64.93 | 43.83 | 0
14993 | 439 | 1.051 | 263.4 | 4.639 | 1152 | 296.7 | 11/21/1997 | 1200 | 10.26 | 11.42 | 8.54 | 46.09 | 33.88 | 0
14994 | 496.8 | 2.819 | 342 | 7.15 | 1248 | 322.3 | 11/21/1997 | 1300 | 11.74 | 12.38 | 11.2 | 36.99 | 33.87 | 0
14995 | 389.9 | 3.15 | 320.9 | 6.403 | 1312 | 333 | 11/21/1997 | 1400 | 12.05 | 12.41 | 11.67 | 39.1 | 34.79 | 0
14996 | 234.7 | 2.433 | 309.5 | 5.39 | 1405 | 337.5 | 11/21/1997 | 1500 | 11.85 | 12.18 | 11.52 | 40.23 | 37.97 | 0
14997 | 128.4 | 2.695 | 12.02 | 4.606 | 1505 | 15.43 | 11/21/1997 | 1600 | 11.52 | 11.83 | 11.27 | 38.77 | 28.56 | 0
14998 | 38 | 3.427 | 33.51 | 5.847 | 1612 | 30.02 | 11/21/1997 | 1700 | 10.97 | 11.29 | 10.68 | 30.62 | 26.44 | 0
14999 | 6.014 | 2.766 | 82.1 | 5.782 | 1719 | 78.2 | 11/21/1997 | 1800 | 10.02 | 10.71 | 9.53 | 29.29 | 26.71 | 0
15000 | -994 | 1.562 | 141.8 | 3.757 | 1800 | 123.9 | 11/21/1997 | 1900 | 9.14 | 9.54 | 8.74 | 30.15 | 28.03 | 0
15001 | -994 | 0.969 | 120.2 | 2.319 | 1938 | 82.2 | 11/21/1997 | 2000 | 8.01 | 8.74 | 7.42 | 33.34 | 29.63 | 0
15002 | -994 | 0.288 | 148.6 | 0.98 | 2006 | 161.5 | 11/21/1997 | 2100 | 6.086 | 7.44 | 5.185 | 41.37 | 33.08 | 0
15003 | -994 | 0.691 | 289.6 | 1.568 | 2103 | 276.6 | 11/21/1997 | 2200 | 4.268 | 5.51 | 2.604 | 47.53 | 39.38 | 0
15004 | -994 | 0.569 | 352.3 | 1.699 | 2228 | 32.29 | 11/21/1997 | 2300 | 2.121 | 3.48 | 0.858 | 53.12 | 43.03 | 0
15005 | 0 | 0.357 | 304.6 | 1.339 | 2357 | 354.7 | 11/22/1997 | 2400 | 0.167 | 1.051 | -0.649 | 56.17 | 50.33 | 0
15006 | -994 | 0.457 | 36.57 | 1.666 | 36 | 43.32 | 11/22/1997 | 100 | -0.932 | -0.02 | -1.968 | 57.63 | 52.19 | 0
15007 | -994 | 0.456 | 359.2 | 1.666 | 138 | 53.97 | 11/22/1997 | 200 | -2.505 | -1.626 | -3.581 | 62.34 | 55.25 | 0
15008 | -994 | 0.561 | 230.8 | 1.993 | 218 | 14.79 | 11/22/1997 | 300 | -3.254 | -2.72 | -3.648 | 65.86 | 59.9 | 0
15009 | -994 | 0.244 | 36.73 | 1.372 | 344 | 21.76 | 11/22/1997 | 400 | -4.362 | -3.629 | -5.325 | 69.65 | 61.03 | 0
15010 | -994 | 0.355 | 289.2 | 1.045 | 410 | 349.9 | 11/22/1997 | 500 | -5.274 | -4.522 | -6.045 | 72.2 | 62.69 | 0
15011 | -994 | 0.957 | 286.7 | 2.025 | 541 | 240.6 | 11/22/1997 | 600 | -5.201 | -4.57 | -5.792 | 76.4 | 62.96 | 0
15012 | -994 | 0.43 | 358.8 | 2.221 | 605 | 39 | 11/22/1997 | 700 | -6.111 | -4.957 | -6.474 | 76 | 66.41 | 0
15013 | 4.873 | 0.596 | 351.3 | 1.797 | 723 | 256.2 | 11/22/1997 | 800 | -6.169 | -5.576 | -6.818 | 78.7 | 66.15 | 0
15014 | 145.3 | 0.515 | 123.9 | 1.568 | 830 | 207 | 11/22/1997 | 900 | -3.645 | -1.063 | -5.577 | 72 | 61.57 | 0
15015 | 281.7 | 0.695 | 78.6 | 1.993 | 909 | 44.94 | 11/22/1997 | 1000 | 0.944 | 2.88 | -1.063 | 61.5 | 49.21 | 0
15016 | 417 | 0.463 | 84.9 | 1.862 | 1055 | 144.1 | 11/22/1997 | 1100 | 5.481 | 7.15 | 2.871 | 49.68 | 36.61 | 0
15017 | 354.4 | 0.84 | 110 | 2.842 | 1154 | 184.1 | 11/22/1997 | 1200 | 6.87 | 7.57 | 6.298 | 40.58 | 34.87 | 0
15018 | 283.5 | 1.291 | 138.8 | 4.083 | 1217 | 100.6 | 11/22/1997 | 1300 | 7.65 | 8.09 | 7.34 | 37.59 | 34.6 | 0
15019 | 303.1 | 1.039 | 97.6 | 2.809 | 1323 | 85.8 | 11/22/1997 | 1400 | 8.65 | 9.31 | 7.71 | 35.2 | 31.95 | 0
15020 | 125 | 1.584 | 127.6 | 3.757 | 1404 | 132.7 | 11/22/1997 | 1500 | 8.9 | 9.29 | 8.63 | 35 | 32.28 | 0
15021 | 88.4 | 1.055 | 77.9 | 2.45 | 1541 | 76.2 | 11/22/1997 | 1600 | 8.97 | 9.19 | 8.63 | 35.73 | 33.87 | 0
15022 | 19.81 | 0.69 | 85.1 | 1.666 | 1622 | 66.26 | 11/22/1997 | 1700 | 8.49 | 8.84 | 8.13 | 37.19 | 35 | 0
15023 | 3.574 | 0.399 | 84 | 1.96 | 1703 | 80.9 | 11/22/1997 | 1800 | 7.39 | 8.14 | 6.185 | 40.83 | 36.59 | 0
15024 | -994 | 0.475 | 287.9 | 1.372 | 1841 | 28.05 | 11/22/1997 | 1900 | 4.179 | 6.185 | 2.938 | 50.71 | 40.5 | 0
15025 | -994 | 0.529 | 149.9 | 1.895 | 1958 | 97 | 11/22/1997 | 2000 | 3.074 | 3.843 | 2.255 | 57.62 | 47.93 | 0
15026 | 0 | 1.087 | 338.9 | 3.463 | 2057 | 294.4 | 11/22/1997 | 2100 | 2.722 | 3.19 | 2.345 | 55.5 | 48.61 | 0
15027 | 0 | 1.625 | 234.1 | 5.129 | 2144 | 72.6 | 11/22/1997 | 2200 | 3.775 | 5.398 | 2.478 | 52.92 | 44.76 | 0
15028 | 0 | 1.977 | 5.041 | 5.292 | 2222 | 322.4 | 11/22/1997 | 2300 | 4.342 | 7.59 | 3.171 | 57.23 | 42.97 | 0
15029 | 0 | 2.349 | 170.4 | 10.91 | 2355 | 187.1 | 11/23/1997 | 2400 | 7.68 | 12.95 | 3.771 | 55.24 | 37.53 | 0
15030 | -994 | 6.667 | 204.8 | 14.41 | 21 | 200.2 | 11/23/1997 | 100 | 12.91 | 13.16 | 12.59 | 38.52 | 36.46 | 0
15031 | -994 | 4.042 | 221.2 | 12.48 | 159 | 209.3 | 11/23/1997 | 200 | 12.97 | 13.32 | 12.73 | 37.64 | 34.73 | 0
15032 | 0 | 7.22 | 222.3 | 14.21 | 254 | 222.6 | 11/23/1997 | 300 | 13.16 | 13.41 | 12.81 | 37.64 | 33.33 | 0
15033 | -994 | 3.82 | 227.7 | 8.89 | 303 | 187 | 11/23/1997 | 400 | 12.01 | 13.12 | 10.81 | 42.88 | 35.65 | 0
15034 | -994 | 3.554 | 236.9 | 11.96 | 459 | 222 | 11/23/1997 | 500 | 12.4 | 12.93 | 11.84 | 38.63 | 34.06 | 0
15035 | -994 | 7.42 | 237.9 | 13.43 | 533 | 240.1 | 11/23/1997 | 600 | 12.51 | 12.89 | 12.07 | 38.17 | 34.72 | 0
15036 | 0 | 4.098 | 224.4 | 11.4 | 602 | 260.9 | 11/23/1997 | 700 | 10.99 | 12.06 | 9.18 | 44 | 37.57 | 0
15037 | 4.278 | 1.645 | 305.2 | 5.129 | 702 | 93 | 11/23/1997 | 800 | 10.45 | 11.79 | 9.14 | 44 | 36.85 | 0
15038 | 146.2 | 2.252 | 166.3 | 5.978 | 841 | 156.9 | 11/23/1997 | 900 | 12.27 | 13.26 | 10.57 | 39.64 | 33.8 | 0
15039 | 313 | 3.831 | 197.4 | 7.35 | 924 | 212.9 | 11/23/1997 | 1000 | 13.79 | 14.83 | 12.75 | 34.6 | 28.89 | 0
15040 | 448 | 2.654 | 117.8 | 6.076 | 1053 | 76.7 | 11/23/1997 | 1100 | 13.99 | 14.72 | 12.75 | 32.6 | 28.83 | 0
15041 | 531 | 3.054 | 129.2 | 7.45 | 1143 | 80.1 | 11/23/1997 | 1200 | 14.44 | 14.99 | 13.92 | 30.48 | 27.96 | 0
15042 | 558.7 | 3.685 | 133.5 | 6.827 | 1256 | 123.4 | 11/23/1997 | 1300 | 15.31 | 15.97 | 14.84 | 28.69 | 26.11 | 0
15043 | 525.4 | 2.885 | 133.9 | 6.043 | 1301 | 140.5 | 11/23/1997 | 1400 | 16.57 | 17.29 | 15.64 | 26.64 | 22.4 | 0
15044 | 435.1 | 1.827 | 135.1 | 4.737 | 1410 | 152.1 | 11/23/1997 | 1500 | 17.99 | 18.99 | 17.25 | 22.93 | 18.68 | 0
15045 | 294.9 | 3.699 | 268.8 | 8.1 | 1556 | 221.1 | 11/23/1997 | 1600 | 18.49 | 18.96 | 17.97 | 25.84 | 19.21 | 0
15046 | 128.7 | 4.716 | 244.9 | 8.36 | 1610 | 253.9 | 11/23/1997 | 1700 | 17.05 | 18.03 | 15.9 | 27.1 | 23.85 | 0
15047 | 7.16 | 2.795 | 257.7 | 6.337 | 1702 | 249.5 | 11/23/1997 | 1800 | 14.25 | 15.93 | 12.99 | 34.25 | 26.63 | 0
15048 | -994 | 3.035 | 264.4 | 5.553 | 1842 | 269.5 | 11/23/1997 | 1900 | 12.34 | 12.98 | 11.84 | 35.58 | 32.73 | 0
15049 | -994 | 2.594 | 282.9 | 5.913 | 1927 | 267.9 | 11/23/1997 | 2000 | 11.28 | 12 | 10.04 | 44.14 | 34.06 | 0
15050 | -994 | 2.272 | 339.6 | 4.377 | 2031 | 12.52 | 11/23/1997 | 2100 | 8.75 | 10.03 | 7.13 | 50.7 | 42.28 | 0
15051 | -994 | 2.197 | 341.1 | 5.651 | 2135 | 52.99 | 11/23/1997 | 2200 | 8.69 | 10.68 | 7.04 | 50.44 | 38.51 | 0
15052 | -994 | 1.035 | 348.4 | 3.201 | 2253 | 347.1 | 11/23/1997 | 2300 | 6.972 | 8.04 | 5.272 | 58.93 | 45.61 | 0
15053 | -994 | 0.661 | 22.22 | 2.45 | 2316 | 87.9 | 11/24/1997 | 2400 | 4.688 | 5.713 | 3.511 | 66.1 | 55.35 | 0
15054 | -994 | 0.576 | 312.9 | 2.679 | 17 | 11.96 | 11/24/1997 | 100 | 2.793 | 3.838 | 1.668 | 70.9 | 61 | 0
15055 | -994 | 0.682 | 218.8 | 1.829 | 124 | 168.6 | 11/24/1997 | 200 | 0.056 | 2.001 | -1.275 | 82.3 | 65.19 | 0
16350 | 0 | 4.503 | 248.9 | 11.69 | 36 | 261.1 | 01/17/1998 | 100 | 12.29 | 13.02 | 11.63 | 57.4 | 45.47 | 0
16651 | 536.4 | 5.121 | 234.5 | 10.58 | 1349 | 243.8 | 01/29/1998 | 1400 | 10.14 | 10.63 | 9.14 | 43.94 | 36.92 | 0
16652 | 456.5 | 4.945 | 256.9 | 9.11 | 1411 | 248.6 | 01/29/1998 | 1500 | 9.94 | 10.66 | 9.17 | 43.21 | 37.05 | 0
16653 | 473.2 | 4.763 | 259.8 | 9.47 | 1557 | 251.2 | 01/29/1998 | 1600 | 9.62 | 10.35 | 8.7 | 44.67 | 37.58 | 0
16654 | 276.9 | 5.077 | 257.9 | 10.13 | 1647 | 269.6 | 01/29/1998 | 1700 | 9.18 | 9.85 | 8.45 | 39.57 | 34.6 | 0
16655 | 51.67 | 4.954 | 254.1 | 9.64 | 1758 | 265.2 | 01/29/1998 | 1800 | 7.47 | 8.49 | 6.699 | 40.56 | 37.45 | 0
16656 | 1.372 | 5.187 | 245.7 | 11.04 | 1817 | 231.1 | 01/29/1998 | 1900 | 6.316 | 6.778 | 5.789 | 42.76 | 38.11 | 0
16657 | -994 | 2.151 | 260.8 | 8.13 | 1906 | 246.9 | 01/29/1998 | 2000 | 4.76 | 5.847 | 3.054 | 51.64 | 42.09 | 0
16658 | -994 | 1.843 | 317.3 | 3.691 | 2037 | 265.6 | 01/29/1998 | 2100 | 2.289 | 3.131 | 1.436 | 60.48 | 51.45 | 0
16659 | 0 | 1.505 | 30.29 | 3.103 | 2143 | 19.96 | 01/29/1998 | 2200 | 1.421 | 2.302 | 0.831 | 64.52 | 57.96 | 0
16660 | -994 | 1.927 | 297.7 | 3.038 | 2208 | 310.4 | 01/29/1998 | 2300 | 0.668 | 2.183 | -0.219 | 66.52 | 59.68 | 0
16661 | -994 | 0.7 | 115.4 | 1.862 | 2341 | 256.5 | 01/30/1998 | 2400 | -1.247 | -0.124 | -2.512 | 79.5 | 65.86 | 0
16662 | -994 | 0.844 | 242.7 | 1.993 | 33 | 338.3 | 01/30/1998 | 100 | -2.697 | -1.131 | -3.832 | 83 | 69.24 | 0
16663 | -994 | 1.192 | 272.8 | 3.234 | 120 | 98.5 | 01/30/1998 | 200 | -3.521 | -2.95 | -4.062 | 85.1 | 75.3 | 0
16664 | -994 | 0.992 | 259.3 | 3.071 | 222 | 232.2 | 01/30/1998 | 300 | -3.273 | -2.786 | -3.686 | 83.8 | 78.7 | 0
16665 | -994 | 0.662 | 276.2 | 1.993 | 341 | 73.9 | 01/30/1998 | 400 | -4.405 | -3.465 | -5.683 | 92.8 | 78.4 | 0
16666 | -994 | 0.995 | 283.2 | 2.646 | 409 | 274.8 | 01/30/1998 | 500 | -5.371 | -4.667 | -5.946 | 93.9 | 84.9 | 0
16667 | -994 | 1.017 | 255.9 | 2.091 | 518 | 261.2 | 01/30/1998 | 600 | -4.947 | -4.358 | -5.928 | 90.8 | 83.7 | 0
16668 | -994 | 0.82 | 282.2 | 2.058 | 603 | 65.29 | 01/30/1998 | 700 | -7.18 | -5.928 | -7.94 | 95 | 87.6 | 0
16669 | 0.558 | 0.227 | 60.35 | 1.437 | 700 | 44.95 | 01/30/1998 | 800 | -8.41 | -7.83 | -8.74 | 96.4 | 91 | 0
16670 | 95.6 | 0.256 | 313.6 | 1.111 | 823 | 287.4 | 01/30/1998 | 900 | -6.627 | -4.327 | -8.5 | 97 | 80.6 | 0
16671 | 283.4 | 0.342 | 130.4 | 1.176 | 927 | 191.3 | 01/30/1998 | 1000 | -2.765 | -0.511 | -4.491 | 85.3 | 67.74 | 0
16672 | 447 | 0.45 | 60.77 | 1.535 | 1033 | 49.64 | 01/30/1998 | 1100 | 1.423 | 3.298 | -0.511 | 67.87 | 50.74 | 0
16673 | 483 | 0.455 | 28.74 | 1.699 | 1156 | 89.1 | 01/30/1998 | 1200 | 4.513 | 5.923 | 3.098 | 51.6 | 39.92 | 0
16674 | 469.9 | 1.52 | 90.1 | 4.508 | 1238 | 81.3 | 01/30/1998 | 1300 | 6.293 | 7.07 | 5.212 | 43.83 | 38.85 | 0
16675 | 468.5 | 2.066 | 116.8 | 4.41 | 1341 | 86 | 01/30/1998 | 1400 | 7.2 | 8.16 | 6.427 | 42.29 | 34.07 | 0
16676 | 478.3 | 2.451 | 118.7 | 5.847 | 1443 | 129.5 | 01/30/1998 | 1500 | 8.48 | 8.85 | 8.12 | 35.66 | 28.44 | 0
16677 | 260 | 2.463 | 121.6 | 5.553 | 1532 | 88 | 01/30/1998 | 1600 | 8.24 | 8.68 | 7.82 | 31.95 | 26.12 | 0
16678 | 127.8 | 1.994 | 141.3 | 4.051 | 1602 | 132.5 | 01/30/1998 | 1700 | 7.69 | 7.94 | 7.52 | 34.41 | 30.76 | 0
16679 | 53.8 | 0.995 | 134.2 | 2.189 | 1701 | 138.3 | 01/30/1998 | 1800 | 7.13 | 7.58 | 6.338 | 36.53 | 27.71 | 0
16680 | 1.706 | 0.657 | 75.2 | 2.221 | 1826 | 50.93 | 01/30/1998 | 1900 | 4.472 | 6.357 | 3.082 | 46.07 | 36.13 | 0
16681 | -994 | 0.201 | 309.8 | 1.013 | 1946 | 249.9 | 01/30/1998 | 2000 | 0.42 | 3.062 | -2.155 | 61.34 | 45.21 | 0
16682 | -994 | 0.391 | 301.4 | 1.372 | 2053 | 305.7 | 01/30/1998 | 2100 | -1.769 | -0.111 | -3.029 | 63.87 | 51.92 | 0
16683 | -994 | 0.465 | 356.9 | 2.189 | 2115 | 89.1 | 01/30/1998 | 2200 | -3.308 | -2.226 | -4.398 | 70.6 | 62.01 | 0
16684 | -994 | 0.231 | 289.5 | 0.98 | 2201 | 323.1 | 01/30/1998 | 2300 | -4.69 | -4.119 | -5.325 | 78.3 | 67.46 | 0
16685 | -994 | 0.18 | 247 | 0.947 | 2330 | 49.17 | 01/31/1998 | 2400 | -5.302 | -4.59 | -5.918 | 78.2 | 70.4 | 0
16686 | -994 | 0.536 | 345.3 | 1.829 | 41 | 280.8 | 01/31/1998 | 100 | -6.144 | -5.909 | -6.436 | 84 | 76.4 | 0
16687 | -994 | 0.271 | 299 | 1.078 | 117 | 285.9 | 01/31/1998 | 200 | -6.47 | -6.035 | -6.672 | 84.4 | 79 | 0
16688 | -994 | 0.221 | 326.4 | 0.947 | 225 | 41.75 | 01/31/1998 | 300 | -6.758 | -6.417 | -7.05 | 88.1 | 81 | 0
16689 | -994 | 0.095 | 20.01 | 0.849 | 336 | 50.99 | 01/31/1998 | 400 | -6.482 | -6.141 | -6.768 | 85.5 | 82.3 | 0
16690 | -994 | 0.476 | 326.7 | 1.307 | 402 | 11.59 | 01/31/1998 | 500 | -6.85 | -6.386 | -7.15 | 87.4 | 82.2 | 0
16691 | -994 | 0.103 | 318.1 | 0.653 | 507 | 333.6 | 01/31/1998 | 600 | -7.19 | -6.837 | -7.57 | 88.7 | 84.2 | 0
16692 | -994 | 0.462 | 332.1 | 1.274 | 605 | 34.68 | 01/31/1998 | 700 | -7.89 | -7.45 | -8.32 | 92 | 85.8 | 0
16693 | 0.064 | 0.786 | 259.7 | 1.862 | 730 | 247.6 | 01/31/1998 | 800 | -6.862 | -6.052 | -7.8 | 91.9 | 88.3 | 0
16694 | 21.95 | 0.289 | 185.1 | 1.143 | 850 | 77.4 | 01/31/1998 | 900 | -5.996 | -5.75 | -6.267 | 90.3 | 86.1 | 0
16695 | 108 | 0.227 | 59.72 | 1.241 | 959 | 35.24 | 01/31/1998 | 1000 | -4.383 | -2.549 | -5.82 | 86.7 | 78.8 | 0
16696 | 235.5 | 0.466 | 9.17 | 1.601 | 1001 | 15.55 | 01/31/1998 | 1100 | -1.107 | 0.628 | -2.568 | 79.4 | 65.48 | 0
16697 | 200.9 | 0.418 | 185.6 | 1.633 | 1128 | 219.5 | 01/31/1998 | 1200 | 1.239 | 2.156 | 0.618 | 66.46 | 60.22 | 0
16698 | 276.6 | 0.557 | 27.14 | 1.568 | 1243 | 81.3 | 01/31/1998 | 1300 | 3.132 | 4.004 | 2.109 | 61.42 | 51.73 | 0
16699 | 221.4 | 1.007 | 303.3 | 2.581 | 1342 | 260.9 | 01/31/1998 | 1400 | 4.319 | 4.724 | 3.784 | 52.99 | 47.15 | 0
16700 | 206.4 | 0.77 | 359.8 | 2.058 | 1433 | 268.1 | 01/31/1998 | 1500 | 5.199 | 5.52 | 4.619 | 48.67 | 41.58 | 0
16701 | 133.4 | 0.593 | 216.3 | 1.862 | 1536 | 195.6 | 01/31/1998 | 1600 | 5.531 | 5.723 | 5.376 | 44.89 | 41.78 | 0
16702 | 132.7 | 0.513 | 305.6 | 1.731 | 1600 | 286.1 | 01/31/1998 | 1700 | 6.185 | 6.58 | 5.704 | 43.82 | 39.05 | 0
16703 | 51.88 | 0.331 | 1.882 | 1.013 | 1701 | 310.9 | 01/31/1998 | 1800 | 5.574 | 6.061 | 4.268 | 48.19 | 40.84 | 0
16704 | 2.26 | 0.471 | 264.9 | 1.013 | 1841 | 217.2 | 01/31/1998 | 1900 | 2.726 | 4.268 | 1.58 | 58.88 | 47.93 | 0
16705 | -994 | 0.647 | 248.6 | 2.287 | 1941 | 274.5 | 01/31/1998 | 2000 | -0.177 | 1.79 | -1.631 | 68.5 | 55.37 | 0
16706 | -994 | 0.911 | 263.3 | 2.352 | 2018 | 228.6 | 01/31/1998 | 2100 | -2.189 | -0.897 | -3.822 | 75.2 | 64 | 0
16707 | -994 | 1.04 | 264.1 | 2.091 | 2119 | 267.9 | 01/31/1998 | 2200 | -4.101 | -3.391 | -5.171 | 80.5 | 72.8 | 0
16708 | -994 | 0.783 | 301.3 | 2.646 | 2245 | 286.3 | 01/31/1998 | 2300 | -4.906 | -4.09 | -5.733 | 84.8 | 74 | 0
16709 | -994 | 0.679 | 308.9 | 2.385 | 2318 | 307 | 02/01/1998 | 2400 | -5.352 | -4.282 | -6.171 | 86.2 | 77.2 | 0
16710 | -994 | 0.597 | 308.1 | 1.47 | 26 | 294.7 | 02/01/1998 | 100 | -6.224 | -5.519 | -6.83 | 88.1 | 78.8 | 0
16711 | -994 | 0.531 | 352.3 | 1.503 | 128 | 268.6 | 02/01/1998 | 200 | -7.44 | -6.82 | -7.84 | 89.6 | 84.9 | 0
16712 | -994 | 0.426 | 329.4 | 1.601 | 249 | 213.6 | 02/01/1998 | 300 | -7.45 | -7.16 | -7.84 | 89.5 | 86.2 | 0
16713 | -994 | 0.695 | 311.9 | 2.45 | 326 | 319.2 | 02/01/1998 | 400 | -7.15 | -6.562 | -7.52 | 92.3 | 85.5 | 0
16714 | -994 | 0.584 | 157.5 | 1.731 | 449 | 88 | 02/01/1998 | 500 | -6.585 | -6.26 | -7.16 | 91.5 | 85.2 | 0
16715 | -994 | 0.726 | 0.975 | 2.679 | 500 | 75.1 | 02/01/1998 | 600 | -6.181 | -5.401 | -7.16 | 91.2 | 85.9 | 0
16716 | -994 | 0.802 | 272.2 | 1.96 | 600 | 336 | 02/01/1998 | 700 | -5.205 | -4.775 | -5.606 | 88.6 | 83.9 | 0
16717 | 0.212 | 0.632 | 222.7 | 1.797 | 723 | 21.86 | 02/01/1998 | 800 | -5.517 | -4.929 | -5.936 | 90.4 | 85.7 | 0
16718 | 24.4 | 1.531 | 323.1 | 3.822 | 854 | 336.3 | 02/01/1998 | 900 | -4.769 | -4.118 | -5.488 | 89.1 | 82 | 0
16719 | 40.43 | 0.628 | 244.3 | 2.254 | 901 | 10.08 | 02/01/1998 | 1000 | -3.222 | -2.319 | -4.166 | 82.5 | 77.5 | 0
16720 | 85.7 | 0.603 | 343 | 1.829 | 1010 | 205.6 | 02/01/1998 | 1100 | -1.208 | -0.17 | -2.348 | 78.2 | 70.1 | 0
16721 | 119.4 | 1.289 | 21.43 | 2.809 | 1143 | 0 | 02/01/1998 | 1200 | -0.657 | -0.113 | -1.246 | 98.2 | 71.8 | 0
16722 | 344.5 | 1.111 | 92.6 | 3.495 | 1230 | 84.3 | 02/01/1998 | 1300 | 1.1 | 2.174 | -0.304 | 97.6 | 85.9 | 0.254
16723 | 149.7 | 1.759 | 57.73 | 3.463 | 1339 | 48.59 | 02/01/1998 | 1400 | 2.051 | 2.343 | 1.69 | 93.8 | 86.4 | 0
16724 | 290.1 | 1.394 | 86.9 | 4.247 | 1417 | 112 | 02/01/1998 | 1500 | 3.62 | 4.229 | 2.267 | 94.7 | 82.2 | 0
16725 | 156.4 | 1.632 | 328.1 | 4.116 | 1552 | 326 | 02/01/1998 | 1600 | 4.138 | 4.885 | 3.853 | 95.8 | 83.1 | 0.254
16726 | 137.8 | 1.58 | 290.3 | 3.789 | 1619 | 292.7 | 02/01/1998 | 1700 | 4.695 | 5.01 | 4.276 | 91.2 | 83.9 | 0
16727 | 42.33 | 1.451 | 229.2 | 3.201 | 1702 | 215.3 | 02/01/1998 | 1800 | 3.446 | 4.438 | 2.349 | 96.4 | 88.1 | 0
16728 | 1.369 | 0.376 | 3.447 | 1.405 | 1805 | 30.89 | 02/01/1998 | 1900 | 1.426 | 2.349 | 0.724 | 99.5 | 94.8 | 0
16729 | 0 | 0.772 | 261.1 | 2.973 | 1956 | 196.4 | 02/01/1998 | 2000 | 0.281 | 0.785 | -0.212 | 100 | 98.7 | 0
16730 | 0 | 0.797 | 246 | 2.842 | 2056 | 72.2 | 02/01/1998 | 2100 | 0.082 | 0.568 | -0.695 | 100 | 99.8 | 0
16731 | -994 | 0.557 | 217.1 | 1.96 | 2113 | 158.6 | 02/01/1998 | 2200 | 0.23 | 1.129 | -0.828 | 100 | 99.4 | 0
16732 | -994 | 1.012 | 247 | 2.45 | 2217 | 214.4 | 02/01/1998 | 2300 | 1.125 | 1.538 | 0.825 | 100 | 97.2 | 0
16733 | -994 | 1.759 | 304.7 | 4.835 | 2330 | 282.7 | 02/02/1998 | 2400 | 2.659 | 3.442 | 1.196 | 99.1 | 87.1 | 0
16734 | 0 | 1.114 | 159 | 2.581 | 12 | 121 | 02/02/1998 | 100 | 0.798 | 2.203 | 0.085 | 98 | 89.9 | 0
16735 | 0 | 0.866 | 89.4 | 1.993 | 151 | 18.74 | 02/02/1998 | 200 | -1.186 | 0.075 | -2.073 | 100 | 94.7 | 0
16736 | -994 | 0.37 | 280.4 | 1.862 | 203 | 251.1 | 02/02/1998 | 300 | -2.33 | -1.188 | -3.305 | 100 | 98.8 | 0
16737 | -994 | 0.86 | 140.3 | 2.189 | 301 | 121.4 | 02/02/1998 | 400 | -2.827 | -2.178 | -3.325 | 100 | 99.2 | 0
16738 | -994 | 0.778 | 210.5 | 1.993 | 449 | 75 | 02/02/1998 | 500 | -2.179 | -1.691 | -2.483 | 100 | 100 | 0
16739 | -994 | 0.798 | 49.32 | 1.666 | 513 | 79.1 | 02/02/1998 | 600 | -2.196 | -1.882 | -2.549 | 100 | 100 | 0
16740 | -994 | 1.147 | 327.7 | 2.45 | 624 | 55.2 | 02/02/1998 | 700 | -1.473 | -1.15 | -2.159 | 100 | 100 | 0
16741 | -994 | 0.803 | 238.3 | 2.319 | 708 | 265.7 | 02/02/1998 | 800 | -1.396 | -1.102 | -1.579 | 100 | 100 | 0
16742 | 10.96 | 0.308 | 69.37 | 1.862 | 800 | 89.8 | 02/02/1998 | 900 | -1.264 | -0.933 | -1.473 | 100 | 100 | 0
16743 | 36.6 | 0.734 | 345.5 | 1.927 | 930 | 354.3 | 02/02/1998 | 1000 | -0.278 | 0.142 | -0.952 | 100 | 99.8 | 0
16744 | 75.7 | 0.322 | 235.7 | 0.947 | 1000 | 342.7 | 02/02/1998 | 1100 | 0.548 | 1.272 | 0.123 | 100 | 100 | 0
16745 | 98.8 | 0.729 | 125.1 | 2.123 | 1147 | 91.4 | 02/02/1998 | 1200 | 1.684 | 1.899 | 1.263 | 100 | 98.4 | 0.508
16746 | 85.1 | 0.997 | 78.2 | 2.254 | 1229 | 57.35 | 02/02/1998 | 1300 | 2.072 | 2.25 | 1.85 | 100 | 99.2 | 0.508
16747 | 66.55 | 0.687 | 305.2 | 1.764 | 1348 | 286.4 | 02/02/1998 | 1400 | 2.378 | 2.616 | 2.134 | 100 | 99.7 | 1.524
16748 | 44.39 | 0.948 | 201.3 | 2.319 | 1417 | 233.2 | 02/02/1998 | 1500 | 2.907 | 3.205 | 2.568 | 100 | 100 | 2.286
17051 | -994 | 1.411 | 246.8 | 3.691 | 516 | 209.5 | 02/15/1998 | 600 | -0.838 | 0.333 | -1.433 | 81.1 | 67.53 | 0
17151 | 179.2 | 1.776 | 93 | 3.855 | 951 | 95.3 | 02/19/1998 | 1000 | 4.655 | 5.414 | 3.959 | 61.01 | 52.52 | 0
17152 | 421 | 2.339 | 132.9 | 6.076 | 1055 | 119.9 | 02/19/1998 | 1100 | 6.565 | 7.63 | 5.346 | 53.85 | 44.1 | 0
17153 | 454 | 3.144 | 129 | 6.533 | 1121 | 139.4 | 02/19/1998 | 1200 | 8.49 | 8.93 | 7.42 | 46.68 | 39.97 | 0
17154 | 358.4 | 2.562 | 114 | 5.521 | 1250 | 94 | 02/19/1998 | 1300 | 9.27 | 9.93 | 8.63 | 42.36 | 38.25 | 0
17155 | 191.8 | 2.208 | 124.9 | 6.403 | 1344 | 135.2 | 02/19/1998 | 1400 | 9.59 | 9.97 | 8.92 | 60.05 | 38.58 | 0
17156 | 141.4 | 1.937 | 181.5 | 5.292 | 1457 | 252.6 | 02/19/1998 | 1500 | 9.53 | 9.9 | 8.36 | 63.1 | 45.27 | 0
17157 | 54.43 | 2.113 | 204.5 | 5.815 | 1534 | 165.4 | 02/19/1998 | 1600 | 7.91 | 8.6 | 7.11 | 76.3 | 54.75 | 0
17158 | 30.81 | 1.747 | 289.5 | 6.109 | 1644 | 309.8 | 02/19/1998 | 1700 | 6.76 | 7.42 | 5.882 | 88.5 | 70 | 0.254
17159 | 14.25 | 1.317 | 261.5 | 3.985 | 1743 | 220.9 | 02/19/1998 | 1800 | 5.798 | 6.057 | 5.415 | 89 | 71.4 | 0
17160 | 2.392 | 3.156 | 248.5 | 5.945 | 1815 | 259.1 | 02/19/1998 | 1900 | 4.925 | 5.425 | 4.62 | 83.2 | 73.8 | 0
17161 | -994 | 2.556 | 227.8 | 5.553 | 1919 | 227.4 | 02/19/1998 | 2000 | 4.765 | 5.052 | 4.411 | 81.4 | 71.7 | 0
17162 | -994 | 0.613 | 69.2 | 1.699 | 2043 | 332.5 | 02/19/1998 | 2100 | 4.191 | 4.594 | 3.979 | 91.4 | 80.4 | 0
17163 | -994 | 1.445 | 259.4 | 4.606 | 2154 | 273.1 | 02/19/1998 | 2200 | 3.879 | 4.197 | 3.282 | 90.2 | 74.2 | 0
17164 | -994 | 3.158 | 268.6 | 7.22 | 2235 | 255.2 | 02/19/1998 | 2300 | 3.464 | 3.703 | 3.158 | 77.9 | 65.12 | 0
17165 | -994 | 3.584 | 276.2 | 7.94 | 2332 | 259.5 | 02/20/1998 | 2400 | 3.307 | 3.503 | 2.996 | 70.2 | 59.88 | 0
17166 | -994 | 4.287 | 258.7 | 8.23 | 16 | 262.4 | 02/20/1998 | 100 | 3.051 | 3.415 | 2.682 | 62.33 | 56.43 | 0
17167 | 0 | 4.614 | 260.3 | 8.3 | 113 | 261.6 | 02/20/1998 | 200 | 2.591 | 2.711 | 2.414 | 61.27 | 54.31 | 0
17168 | 0 | 3.043 | 300.8 | 6.664 | 249 | 275.5 | 02/20/1998 | 300 | 1.88 | 2.424 | 1.616 | 64.32 | 56.56 | 0
17169 | 0 | 2.089 | 305.3 | 4.704 | 314 | 315.1 | 02/20/1998 | 400 | 1.589 | 1.855 | 1.4 | 63.53 | 57.76 | 0
17170 | 0 | 2.7 | 309.1 | 5.357 | 416 | 305.5 | 02/20/1998 | 500 | 1.029 | 1.485 | 0.776 | 64.26 | 57.16 | 0
17171 | 0 | 2.718 | 305.1 | 4.965 | 521 | 317.5 | 02/20/1998 | 600 | 0.595 | 0.985 | -0.097 | 62.34 | 55.11 | 0
17172 | -994 | 0.838 | 223.5 | 2.025 | 659 | 280.6 | 02/20/1998 | 700 | -1.103 | -0.087 | -1.959 | 70.7 | 61.15 | 0
17173 | 11.89 | 0.672 | 34.6 | 1.829 | 702 | 261.9 | 02/20/1998 | 800 | -2.479 | -1.026 | -3.265 | 81.3 | 63.14 | 0
17174 | 181.7 | 0.924 | 44.41 | 5.423 | 857 | 259 | 02/20/1998 | 900 | -0.563 | 1.509 | -3.112 | 79.5 | 54.59 | 0
17175 | 369.2 | 2.804 | 267.2 | 5.782 | 906 | 271.3 | 02/20/1998 | 1000 | 1.83 | 2.508 | 1.432 | 57.77 | 52.4 | 0
17176 | 536.6 | 2.818 | 264.1 | 6.403 | 1042 | 245.9 | 02/20/1998 | 1100 | 3.116 | 3.912 | 2.327 | 56.5 | 49.14 | 0
17177 | 596.3 | 2.731 | 271.6 | 5.717 | 1109 | 278.3 | 02/20/1998 | 1200 | 4.615 | 5.301 | 3.596 | 52.72 | 40.65 | 0
17178 | 662.9 | 2.084 | 249 | 5.161 | 1208 | 269.7 | 02/20/1998 | 1300 | 6.036 | 6.936 | 4.869 | 47.8 | 37.52 | 0
17179 | 620.5 | 3.154 | 258.4 | 6.533 | 1325 | 233.5 | 02/20/1998 | 1400 | 6.911 | 7.75 | 6.288 | 44.55 | 37.39 | 0
17180 | 621.9 | 1.893 | 285.5 | 4.9 | 1403 | 231.5 | 02/20/1998 | 1500 | 7.89 | 8.8 | 7.37 | 40.3 | 32.95 | 0
17181 | 435.1 | 1.167 | 110.8 | 3.005 | 1539 | 58.17 | 02/20/1998 | 1600 | 8.53 | 9.05 | 7.85 | 37.32 | 32.22 | 0
17182 | 228.3 | 0.905 | 1.49 | 2.875 | 1610 | 16.09 | 02/20/1998 | 1700 | 8.18 | 8.51 | 7.98 | 37.12 | 29.63 | 0
17183 | 64.04 | 2.676 | 266.5 | 4.965 | 1759 | 268.5 | 02/20/1998 | 1800 | 7.81 | 8.22 | 7.2 | 35.13 | 28.24 | 0
17184 | 3.531 | 3.558 | 253.1 | 6.762 | 1831 | 256 | 02/20/1998 | 1900 | 6.643 | 7.21 | 6.24 | 38.58 | 32.02 | 0
17185 | -994 | 1.951 | 276 | 4.835 | 1923 | 278.9 | 02/20/1998 | 2000 | 5.773 | 6.26 | 4.764 | 41.9 | 32.28 | 0
17186 | -994 | 0.674 | 347.6 | 2.679 | 2008 | 340.9 | 02/20/1998 | 2100 | 4.359 | 5.175 | 3.648 | 51.78 | 36.06 | 0
17187 | -994 | 0.892 | 0.489 | 2.091 | 2158 | 195.1 | 02/20/1998 | 2200 | 3.749 | 4.313 | 3.072 | 54.31 | 40.91 | 0
17188 | -994 | 0.831 | 182.1 | 2.483 | 2256 | 142.5 | 02/20/1998 | 2300 | 2.34 | 3.062 | 1.654 | 62.93 | 51.46 | 0
17189 | 0 | 1.377 | 83.7 | 4.312 | 2330 | 94.5 | 02/21/1998 | 2400 | 2.988 | 4.208 | 2.044 | 59.28 | 42.04 | 0
17190 | 0 | 1.703 | 76.6 | 4.116 | 5 | 49.62 | 02/21/1998 | 100 | 4.139 | 6.234 | 2.922 | 57.43 | 39.72 | 0
17191 | 0 | 2.341 | 79.3 | 5.194 | 130 | 83.5 | 02/21/1998 | 200 | 3.942 | 5.223 | 3.244 | 56.76 | 45.82 | 0
17192 | 0 | 1.449 | 71.8 | 4.181 | 202 | 54.05 | 02/21/1998 | 300 | 3.025 | 3.95 | 2.548 | 59.88 | 49.6 | 0
17193 | 0 | 0.93 | 176.3 | 2.809 | 300 | 279.4 | 02/21/1998 | 400 | 2.925 | 3.494 | 2.409 | 64.92 | 56.63 | 0
17194 | 0 | 0.868 | 117 | 3.757 | 410 | 350.7 | 02/21/1998 | 500 | 2.997 | 3.961 | 2.427 | 65.38 | 58.16 | 0
17195 | -994 | 4.054 | 197.6 | 9.83 | 536 | 235.7 | 02/21/1998 | 600 | 7.12 | 8.46 | 3.97 | 60.01 | 46.88 | 0
17196 | -994 | 4.228 | 189.4 | 14.86 | 623 | 214.5 | 02/21/1998 | 700 | 8.27 | 9.25 | 7.15 | 51.66 | 42.57 | 0
17197 | 3.361 | 2.328 | 219.3 | 8.26 | 754 | 260.9 | 02/21/1998 | 800 | 7.48 | 8.88 | 6.137 | 55.82 | 43.55 | 0
17198 | 63.81 | 4.324 | 248 | 10.81 | 858 | 240 | 02/21/1998 | 900 | 8.85 | 9.48 | 8.56 | 48.59 | 43.42 | 0
17199 | 157.6 | 7.81 | 233.2 | 17.54 | 930 | 239.2 | 02/21/1998 | 1000 | 10.1 | 10.67 | 9.15 | 47.13 | 34.54 | 0
17200 | 395.6 | 9.2 | 227.1 | 17.71 | 1024 | 200 | 02/21/1998 | 1100 | 10.89 | 11.12 | 10.38 | 38.05 | 33.07 | 0
17201 | 688.2 | 12.84 | 229.3 | 23.72 | 1123 | 215 | 02/21/1998 | 1200 | 11.33 | 11.7 | 10.87 | 43.54 | 36.45 | 0
17202 | 460.9 | 11.7 | 220.3 | 22.57 | 1227 | 219.4 | 02/21/1998 | 1300 | 9.83 | 11.45 | 7.85 | 67.99 | 41.29 | 0
17203 | 133.2 | 6.615 | 214.3 | 15.12 | 1314 | 213.3 | 02/21/1998 | 1400 | 6.371 | 7.85 | 5.363 | 88.7 | 64.28 | 0.254
17204 | 126.7 | 4.911 | 200 | 10.06 | 1451 | 204.9 | 02/21/1998 | 1500 | 5.277 | 5.644 | 5.089 | 89.8 | 77.7 | 0.762
17205 | 131.2 | 4.234 | 200.8 | 9.6 | 1508 | 209.7 | 02/21/1998 | 1600 | 6.06 | 6.358 | 5.645 | 84.7 | 68.68 | 0
17206 | 93.2 | 3.661 | 213.3 | 8.23 | 1614 | 214.8 | 02/21/1998 | 1700 | 6.552 | 6.668 | 6.128 | 79.8 | 67.02 | 0
17207 | 66.64 | 1.83 | 177.8 | 10.22 | 1712 | 200.2 | 02/21/1998 | 1800 | 6.069 | 6.763 | 5.589 | 79.2 | 66.62 | 0
17208 | 10.01 | 2.845 | 314.9 | 6.403 | 1818 | 302.2 | 02/21/1998 | 1900 | 4.788 | 6.128 | 3.523 | 89.6 | 71.5 | 0
17209 | -994 | 3.265 | 281.2 | 6.043 | 1901 | 305.9 | 02/21/1998 | 2000 | 3.46 | 3.979 | 3.138 | 89.8 | 79.4 | 0
17210 | -994 | 2.319 | 256.2 | 5.847 | 2001 | 268.4 | 02/21/1998 | 2100 | 3.537 | 4.085 | 2.93 | 86.9 | 78.4 | 0
17211 | -994 | 1.405 | 297.3 | 6.664 | 2156 | 246.8 | 02/21/1998 | 2200 | 3.063 | 4.055 | 2.53 | 89 | 71.4 | 0
17212 | 0 | 1.958 | 203.3 | 5.815 | 2200 | 224 | 02/21/1998 | 2300 | 3.987 | 4.207 | 3.519 | 72.2 | 63.13 | 0
17213 | 0 | 1.749 | 253 | 8.49 | 2333 | 201.4 | 02/22/1998 | 2400 | 4.013 | 4.476 | 3.519 | 69.3 | 52.32 | 0
17214 | 0 | 1.57 | 269.7 | 6.043 | 9 | 6.592 | 02/22/1998 | 100 | 3.134 | 4.172 | 1.826 | 71.8 | 54.11 | 0
17215 | 0 | 1.97 | 270.4 | 5.749 | 127 | 225.1 | 02/22/1998 | 200 | 2.975 | 4.075 | 1.296 | 69.83 | 53.25 | 0
17216 | 0 | 0.74 | 279.9 | 3.528 | 208 | 181 | 02/22/1998 | 300 | 0.613 | 1.286 | -0.013 | 78.7 | 68.77 | 0
17217 | -994 | 0.862 | 222.2 | 3.299 | 318 | 218.7 | 02/22/1998 | 400 | 1.018 | 2.337 | 0.019 | 74.9 | 59.29 | 0
17218 | -994 | 2.057 | 240.6 | 4.704 | 442 | 258.6 | 02/22/1998 | 500 | 0.493 | 2.023 | -0.409 | 75.7 | 61.15 | 0
17219 | -994 | 1.437 | 283.8 | 3.561 | 512 | 334 | 02/22/1998 | 600 | -0.825 | 0.323 | -1.321 | 81.8 | 69.84 | 0
17220 | -994 | 0.92 | 263.9 | 2.319 | 641 | 340.6 | 02/22/1998 | 700 | -2.219 | -1.102 | -3.449 | 90.5 | 79.4 | 0
17221 | 5.451 | 0.945 | 324.9 | 2.548 | 755 | 276.9 | 02/22/1998 | 800 | -3.794 | -3.132 | -4.186 | 95.5 | 89.5 | 0
17222 | 74.8 | 0.812 | 243 | 2.581 | 827 | 54.54 | 02/22/1998 | 900 | -2.419 | -1.139 | -3.533 | 93.1 | 87.1 | 0
17223 | 257.3 | 0.553 | 321.3 | 2.973 | 1000 | 57.93 | 02/22/1998 | 1000 | 0.374 | 2.262 | -1.129 | 88.6 | 68.79 | 0
17224 | 467.5 | 1.298 | 121.8 | 3.332 | 1000 | 58.96 | 02/22/1998 | 1100 | 3.159 | 4.716 | 1.862 | 77 | 55.31 | 0
17225 | 430.9 | 1.305 | 187.2 | 3.985 | 1123 | 200 | 02/22/1998 | 1200 | 5.371 | 5.903 | 4.716 | 59.75 | 41.11 | 0
17226 | 265.9 | 1.481 | 97 | 4.181 | 1236 | 331.6 | 02/22/1998 | 1300 | 5.817 | 6.05 | 5.619 | 48.66 | 39.32 | 0
17227 | 616.5 | 4.087 | 240.2 | 8.53 | 1328 | 257.8 | 02/22/1998 | 1400 | 7.47 | 8.43 | 5.936 | 45.54 | 31.75 | 0
17228 | 565.6 | 4.852 | 257.6 | 8.79 | 1443 | 271 | 02/22/1998 | 1500 | 7.74 | 8.41 | 7.02 | 40.04 | 31.69 | 0
17229 | 244.1 | 5.052 | 259.8 | 9.15 | 1501 | 232.9 | 02/22/1998 | 1600 | 6.541 | 8.05 | 5.766 | 38.85 | 29.9 | 0
17230 | 251.6 | 5.383 | 255 | 9.31 | 1655 | 267.4 | 02/22/1998 | 1700 | 6.257 | 6.815 | 5.692 | 39.05 | 32.15 | 0
17231 | 96.4 | 3.918 | 250.2 | 8.13 | 1708 | 269.9 | 02/22/1998 | 1800 | 5.317 | 5.943 | 4.669 | 40.97 | 33.28 | 0
17232 | 11.96 | 1.711 | 248.6 | 4.541 | 1806 | 237.6 | 02/22/1998 | 1900 | 3.876 | 4.689 | 2.464 | 53.44 | 40.11 | 0
17233 | -994 | 0.746 | 280.3 | 2.025 | 1917 | 263.6 | 02/22/1998 | 2000 | 1.497 | 2.454 | 0.356 | 68.43 | 51.39 | 0
17234 | 0 | 0.731 | 252 | 1.601 | 2030 | 209.2 | 02/22/1998 | 2100 | -0.036 | 0.658 | -0.509 | 74 | 61.8 | 0
17235 | 0 | 1.055 | 181.2 | 3.201 | 2152 | 71.6 | 02/22/1998 | 2200 | -0.202 | 0.427 | -0.564 | 78.4 | 67.58 | 0
17236 | -994 | 1.218 | 332.8 | 3.169 | 2244 | 45.68 | 02/22/1998 | 2300 | 0.192 | 0.455 | -0.076 | 73.9 | 66.12 | 0
17237 | -994 | 0.687 | 201.2 | 2.025 | 2311 | 140.7 | 02/23/1998 | 2400 | -0.102 | 0.276 | -0.513 | 81.8 | 72.5 | 0
17238 | -994 | 0.567 | 178.3 | 1.405 | 57 | 352.3 | 02/23/1998 | 100 | -0.889 | -0.504 | -1.331 | 88.5 | 79.5 | 0
17239 | -994 | 0.609 | 312.4 | 1.339 | 132 | 329.9 | 02/23/1998 | 200 | -0.869 | -0.721 | -1.178 | 85.4 | 81.1 | 0
17240 | -994 | 0.265 | 111.5 | 1.013 | 241 | 101.9 | 02/23/1998 | 300 | -0.987 | -0.589 | -1.692 | 90.5 | 80.1 | 0
17241 | -994 | 0.521 | 30.56 | 1.274 | 340 | 3.485 | 02/23/1998 | 400 | -1.629 | -1.407 | -1.789 | 92.1 | 87.4 | 0
17242 | -994 | 0.278 | 120.2 | 0.98 | 446 | 26.19 | 02/23/1998 | 500 | -1.829 | -1.749 | -1.939 | 95.7 | 90.4 | 0
17243 | -994 | 0.318 | 334.8 | 1.372 | 558 | 84.7 | 02/23/1998 | 600 | -1.72 | -1.426 | -1.987 | 96.1 | 87 | 0
17244 | -994 | 0.728 | 186 | 1.862 | 652 | 160.5 | 02/23/1998 | 700 | -0.995 | 0.133 | -1.787 | 92.2 | 73.2 | 0
17245 | 3.215 | 0.39 | 146.9 | 1.96 | 700 | 181.9 | 02/23/1998 | 800 | -0.466 | 0.084 | -1.114 | 85.8 | 73.9 | 0
17246 | 23.77 | 0.259 | 350 | 1.568 | 809 | 43.14 | 02/23/1998 | 900 | -0.837 | -0.019 | -1.16 | 89.5 | 84.1 | 0
17247 | 42.48 | 0.47 | 359.1 | 1.633 | 928 | 325.8 | 02/23/1998 | 1000 | 0.313 | 0.664 | -0.029 | 85.7 | 78.3 | 0
17248 | 86 | 0.323 | 258.5 | 1.307 | 1000 | 31.64 | 02/23/1998 | 1100 | 0.942 | 1.112 | 0.636 | 79.6 | 75.2 | 0
17249 | 115.5 | 0.569 | 222.6 | 1.895 | 1145 | 199.4 | 02/23/1998 | 1200 | 1.001 | 1.214 | 0.777 | 83.3 | 78.3 | 0
18454 | 229.9 | 5.084 | 342 | 9.02 | 1617 | 3.483 | 04/14/1998 | 1800 | 4.401 | 5.624 | 3.541 | 59.2 | 46.27 | 0
18455 | 152 | 3.557 | 324.7 | 7.71 | 1701 | 313.7 | 04/14/1998 | 1900 | 3.361 | 3.703 | 3.178 | 62.51 | 51.64 | 0
18456 | 59.09 | 1.756 | 300 | 3.985 | 1800 | 310.8 | 04/14/1998 | 2000 | 3.197 | 3.387 | 2.671 | 66.38 | 45.22 | 0
18457 | 5.514 | 1.326 | 267.3 | 2.581 | 1913 | 231.2 | 04/14/1998 | 2100 | 2.149 | 2.882 | 1.123 | 62.07 | 50.73 | 0
18458 | 0 | 2.112 | 318.2 | 6.337 | 2052 | 337 | 04/14/1998 | 2200 | 0.88 | 1.451 | 0.214 | 70.6 | 57.89 | 0
18459 | 0 | 2.137 | 303.2 | 5.978 | 2100 | 323.8 | 04/14/1998 | 2300 | 0.937 | 1.518 | 0.179 | 72.8 | 64.8 | 0
18460 | -994 | 0.986 | 261.7 | 1.797 | 2259 | 267.9 | 04/15/1998 | 2400 | -0.84 | 0.189 | -1.854 | 80.7 | 72.6 | 0
18461 | -994 | 0.646 | 6.52 | 2.254 | 2302 | 280.2 | 04/15/1998 | 100 | -1.721 | -1.367 | -2.139 | 83.4 | 78.5 | 0
18462 | -994 | 1.658 | 297.9 | 3.691 | 53 | 249.1 | 04/15/1998 | 200 | -1.411 | -0.56 | -2.158 | 84.3 | 71.6 | 0
18463 | -994 | 1.929 | 273.2 | 4.083 | 101 | 268 | 04/15/1998 | 300 | -0.965 | -0.484 | -1.491 | 77.7 | 71 | 0
18464 | -994 | 1.516 | 292.6 | 4.312 | 257 | 241.1 | 04/15/1998 | 400 | -1.714 | -1.112 | -2.349 | 81.2 | 74 | 0
18465 | -994 | 1.871 | 267.4 | 4.018 | 332 | 234.6 | 04/15/1998 | 500 | -1.252 | -0.798 | -2.13 | 80.5 | 72.3 | 0
18466 | -994 | 1.8 | 306.2 | 3.397 | 454 | 294.4 | 04/15/1998 | 600 | -2.258 | -1.73 | -3.007 | 87.6 | 78.3 | 0
18467 | -994 | 1.735 | 274.2 | 3.985 | 553 | 250.3 | 04/15/1998 | 700 | -2.393 | -1.957 | -2.615 | 86.7 | 78.9 | 0
18468 | 45.18 | 2.492 | 244.7 | 4.377 | 628 | 237.7 | 04/15/1998 | 800 | -1.468 | -0.473 | -2.129 | 79.4 | 68.26 | 0
18469 | 247.7 | 3.455 | 266.1 | 6.991 | 743 | 247.1 | 04/15/1998 | 900 | 0.594 | 1.395 | -0.473 | 69.19 | 59.49 | 0
18470 | 461.7 | 3.498 | 263.8 | 7.51 | 820 | 290.6 | 04/15/1998 | 1000 | 2.17 | 2.858 | 1.395 | 63.21 | 52.59 | 0
18471 | 647.4 | 3.837 | 253.9 | 6.925 | 939 | 220.1 | 04/15/1998 | 1100 | 3.682 | 4.401 | 2.782 | 55.9 | 44.43 | 0
18472 | 478.9 | 3.442 | 268.5 | 7.35 | 1001 | 247.4 | 04/15/1998 | 1200 | 4.338 | 4.945 | 3.722 | 49.93 | 42.04 | 0
18473 | 391.8 | 3.326 | 258.6 | 8.07 | 1150 | 299.3 | 04/15/1998 | 1300 | 4.748 | 5.492 | 3.971 | 50.19 | 40.11 | 0
18474 | 474 | 3.951 | 322.5 | 8.72 | 1238 | 342.2 | 04/15/1998 | 1400 | 5.513 | 6.715 | 4.621 | 46.2 | 36.33 | 0
18475 | 801 | 4.495 | 321.5 | 9.08 | 1308 | 324 | 04/15/1998 | 1500 | 6.948 | 7.94 | 6.156 | 41.83 | 29.37 | 0
18476 | 703 | 4.139 | 306.3 | 7.48 | 1402 | 291.8 | 04/15/1998 | 1600 | 7.76 | 8.61 | 6.734 | 37.92 | 29.1 | 0
18477 | 614.1 | 4.086 | 286.4 | 8.43 | 1509 | 313.3 | 04/15/1998 | 1700 | 8.5 | 9.31 | 7.67 | 34.47 | 27.58 | 0
18478 | 366.4 | 4.914 | 319 | 8.95 | 1610 | 318.8 | 04/15/1998 | 1800 | 8.06 | 9.08 | 7.01 | 39.18 | 27.31 | 0
18479 | 161.5 | 4.817 | 310.5 | 11.86 | 1734 | 304.5 | 04/15/1998 | 1900 | 6.114 | 8.08 | 4.262 | 58.8 | 31.35 | 0
18480 | 76.3 | 3.912 | 299.3 | 7.45 | 1815 | 310.5 | 04/15/1998 | 2000 | 5.529 | 6.069 | 4.808 | 54.76 | 47.33 | 0
18481 | 6.314 | 2.107 | 278.4 | 4.377 | 1902 | 298.3 | 04/15/1998 | 2100 | 4.341 | 5.484 | 3.818 | 57.08 | 50.91 | 0
18482 | -994 | 2.643 | 275.6 | 6.435 | 2055 | 313.6 | 04/15/1998 | 2200 | 4.202 | 4.598 | 3.577 | 57.09 | 52.39 | 0
18483 | -994 | 3.285 | 289.3 | 7.12 | 2146 | 266.6 | 04/15/1998 | 2300 | 4.005 | 4.56 | 3.671 | 61.94 | 54.77 | 0
18484 | -994 | 3.433 | 291.3 | 6.893 | 2206 | 295.1 | 04/16/1998 | 2400 | 3.636 | 3.979 | 3.026 | 61.01 | 55.57 | 0
18485 | -994 | 2.419 | 286.7 | 5.717 | 2309 | 247.4 | 04/16/1998 | 100 | 3.033 | 3.226 | 2.494 | 69.03 | 59.95 | 0
18486 | 0 | 1.834 | 266.8 | 4.345 | 18 | 272.1 | 04/16/1998 | 200 | 2.205 | 2.58 | 1.306 | 72.2 | 67.64 | 0
18487 | 0 | 0.881 | 210.3 | 3.985 | 117 | 246.2 | 04/16/1998 | 300 | 1.218 | 1.707 | 0.274 | 76.6 | 72.1 | 0
18488 | -994 | 1.483 | 303.4 | 4.051 | 252 | 287.2 | 04/16/1998 | 400 | -0.036 | 0.797 | -0.685 | 81.9 | 74.5 | 0
18489 | -994 | 0.865 | 274.3 | 4.279 | 300 | 296.2 | 04/16/1998 | 500 | 0.352 | 1.205 | -1.435 | 81.6 | 72.8 | 0
18490 | -994 | 0.689 | 274.7 | 1.993 | 456 | 212 | 04/16/1998 | 600 | -1.794 | -1.063 | -2.634 | 89.7 | 79.5 | 0
18491 | -994 | 0.719 | 325.4 | 2.613 | 544 | 288.3 | 04/16/1998 | 700 | -1.984 | -0.987 | -2.73 | 89.4 | 78.2 | 0
18492 | 48.83 | 1.257 | 339.1 | 3.855 | 659 | 345.8 | 04/16/1998 | 800 | -1.294 | -0.189 | -2.062 | 84.4 | 76.7 | 0
18493 | 251.2 | 1.629 | 327.4 | 4.41 | 755 | 243.9 | 04/16/1998 | 900 | 1.695 | 3.995 | -0.199 | 78.1 | 58.83 | 0
18494 | 462.3 | 2.251 | 256.7 | 4.9 | 844 | 256.1 | 04/16/1998 | 1000 | 4.873 | 5.636 | 3.995 | 60.22 | 49.34 | 0
18495 | 512.9 | 1.6 | 284.9 | 4.181 | 901 | 248.1 | 04/16/1998 | 1100 | 5.336 | 6.331 | 4.638 | 55.64 | 44.48 | 0
18496 | 741 | 2.438 | 32.24 | 5.847 | 1018 | 21.65 | 04/16/1998 | 1200 | 6.841 | 7.46 | 6.302 | 48.46 | 38.12 | 0
18497 | 951 | 1.852 | 9.5 | 4.769 | 1143 | 316.5 | 04/16/1998 | 1300 | 8.29 | 9.1 | 7.47 | 41.03 | 30.62 | 0
18498 | 749 | 2.412 | 328.6 | 5.847 | 1209 | 20.05 | 04/16/1998 | 1400 | 9.2 | 10.06 | 8.64 | 39.17 | 24.92 | 0
18499 | 921 | 2.82 | 7.07 | 6.958 | 1342 | 69.82 | 04/16/1998 | 1500 | 10.13 | 10.9 | 9.31 | 37.31 | 18.75 | 0
18500 | 845 | 3.041 | 17.93 | 7.45 | 1429 | 27.38 | 04/16/1998 | 1600 | 10.87 | 11.36 | 10.09 | 27.37 | 17.96 | 0
18501 | 736 | 2.625 | 37.42 | 6.403 | 1520 | 58.81 | 04/16/1998 | 1700 | 11.43 | 12.12 | 10.87 | 34 | 18.95 | 0
18502 | 522.5 | 2.734 | 40.47 | 8.33 | 1648 | 11.67 | 04/16/1998 | 1800 | 11.75 | 12.36 | 10.96 | 29.69 | 19.09 | 0
18503 | 315.6 | 2.978 | 41.95 | 6.174 | 1743 | 62.2 | 04/16/1998 | 1900 | 11.59 | 12.11 | 11.09 | 28.43 | 19.55 | 0
18504 | 114.1 | 2.711 | 29.32 | 5.815 | 1823 | 41.03 | 04/16/1998 | 2000 | 11.02 | 11.55 | 10.2 | 26.97 | 21.94 | 0
18505 | 5.96 | 2.514 | 22.5 | 4.279 | 1920 | 27.01 | 04/16/1998 | 2100 | 8.93 | 10.19 | 7.93 | 29.49 | 24.65 | 0
18506 | -994 | 1.399 | 308.5 | 3.528 | 2006 | 28.71 | 04/16/1998 | 2200 | 6.499 | 7.94 | 5.104 | 39.57 | 28.83 | 0
18507 | -994 | 0.919 | 192.6 | 2.548 | 2104 | 218.6 | 04/16/1998 | 2300 | 4.532 | 5.645 | 3.599 | 48.99 | 36.99 | 0
18508 | -994 | 0.928 | 101.1 | 3.463 | 2246 | 91.4 | 04/17/1998 | 2400 | 3.876 | 5.27 | 2.663 | 52.92 | 39.65 | 0
18509 | 0 | 0.931 | 300.4 | 3.397 | 2308 | 39.93 | 04/17/1998 | 100 | 1.922 | 4.724 | 0.585 | 57.76 | 41.38 | 0
18510 | -994 | 0.349 | 314.6 | 1.241 | 34 | 333.4 | 04/17/1998 | 200 | 0.144 | 0.824 | -0.268 | 64.4 | 55.5 | 0
18511 | -994 | 0.82 | 282.4 | 1.503 | 110 | 195.8 | 04/17/1998 | 300 | -0.006 | 0.494 | -0.512 | 64.33 | 53.72 | 0
18512 | -994 | 0.678 | 277.4 | 2.287 | 217 | 306.8 | 04/17/1998 | 400 | -0.494 | 0.085 | -1.406 | 71.7 | 56.84 | 0
18513 | -994 | 0.98 | 282.1 | 1.895 | 307 | 299.4 | 04/17/1998 | 500 | -1.044 | -0.54 | -1.452 | 68.91 | 61.88 | 0
18514 | -994 | 0.96 | 251.8 | 1.731 | 439 | 246.8 | 04/17/1998 | 600 | -1.63 | -0.911 | -2.443 | 72 | 62.68 | 0
18515 | -994 | 0.716 | 235.7 | 2.058 | 558 | 293 | 04/17/1998 | 700 | -1.98 | -1.13 | -2.873 | 71.8 | 63.95 | 0
18516 | 50.22 | 0.568 | 240.7 | 1.601 | 617 | 212 | 04/17/1998 | 800 | -2.611 | -1.862 | -3.217 | 79.7 | 67.53 | 0
18517 | 254.1 | 0.334 | 336 | 1.47 | 717 | 343.8 | 04/17/1998 | 900 | 0.338 | 2.481 | -2.1 | 75 | 52 | 0
18518 | 469.7 | 0.572 | 83.2 | 1.862 | 853 | 198 | 04/17/1998 | 1000 | 4.642 | 6.407 | 2.481 | 55.85 | 39.26 | 0
18519 | 656.7 | 1.183 | 112.3 | 3.038 | 938 | 68.25 | 04/17/1998 | 1100 | 7.63 | 8.7 | 6.27 | 44.56 | 31.95 | 0
18520 | 803 | 0.843 | 155.3 | 2.646 | 1033 | 160.5 | 04/17/1998 | 1200 | 9.99 | 11.64 | 8.49 | 37.79 | 23.86 | 0
18521 | 894 | 1.534 | 66.53 | 4.41 | 1115 | 74.1 | 04/17/1998 | 1300 | 12.37 | 12.9 | 11.53 | 31.15 | 19.81 | 0
18522 | 921 | 2.117 | 44.2 | 6.174 | 1233 | 20.04 | 04/17/1998 | 1400 | 13.04 | 13.74 | 12.5 | 33.46 | 19.35 | 0
18523 | 897 | 1.602 | 98.9 | 5.259 | 1357 | 171 | 04/17/1998 | 1500 | 14.21 | 14.85 | 13.61 | 29.82 | 18.49 | 0
18524 | 810 | 2.373 | 251.2 | 6.435 | 1427 | 218.2 | 04/17/1998 | 1600 | 15.19 | 16.04 | 14.14 | 29.22 | 18.75 | 0
18525 | 676.4 | 2.506 | 355.8 | 6.141 | 1523 | 55.13 | 04/17/1998 | 1700 | 15.98 | 16.52 | 15.61 | 27.23 | 17.09 | 0
18526 | 500.6 | 2.78 | 318.4 | 7.25 | 1642 | 332.2 | 04/17/1998 | 1800 | 16.69 | 17.31 | 15.88 | 24.25 | 17.03 | 0
18527 | 306.2 | 3.83 | 321.3 | 8.23 | 1718 | 343.6 | 04/17/1998 | 1900 | 16.56 | 16.88 | 16.27 | 22.92 | 18.22 | 0
18528 | 113.4 | 3.467 | 325.4 | 6.501 | 1808 | 306.1 | 04/17/1998 | 2000 | 15.81 | 16.35 | 14.98 | 24.38 | 20.01 | 0
18529 | 6.11 | 1.719 | 330.1 | 5.031 | 1905 | 333.4 | 04/17/1998 | 2100 | 13.17 | 15.01 | 11.71 | 32.07 | 23.26 | 0
18530 | -994 | 1.241 | 291.9 | 2.515 | 2012 | 301.3 | 04/17/1998 | 2200 | 10.62 | 11.7 | 9.09 | 39.96 | 30.81 | 0
18531 | -994 | 0.813 | 308 | 2.679 | 2123 | 300.4 | 04/17/1998 | 2300 | 9.23 | 10.14 | 7.72 | 51.04 | 39.23 | 0
18532 | -994 | 1.381 | 329.6 | 3.071 | 2227 | 337.8 | 04/18/1998 | 2400 | 7.8 | 8.52 | 6.637 | 54.42 | 46.27 | 0
18533 | -994 | 0.894 | 244.8 | 2.156 | 2353 | 239.8 | 04/18/1998 | 100 | 6.607 | 7.68 | 5.398 | 59.6 | 50.98 | 0
18534 | -994 | 1.225 | 245.2 | 2.581 | 58 | 271.3 | 04/18/1998 | 200 | 5.502 | 6.773 | 4.592 | 67.23 | 56.36 | 0
18535 | -994 | 1.433 | 331.5 | 3.136 | 119 | 322.5 | 04/18/1998 | 300 | 7.23 | 8.04 | 5.866 | 60.01 | 50.66 | 0
18536 | -994 | 0.676 | 262.6 | 2.091 | 210 | 335.1 | 04/18/1998 | 400 | 5.465 | 5.924 | 4.885 | 63.59 | 58.95 | 0
18537 | -994 | 0.909 | 251.7 | 1.633 | 320 | 262.3 | 04/18/1998 | 500 | 4.248 | 5.577 | 3.168 | 69.76 | 60.08 | 0
18538 | 0 | 0.777 | 248 | 1.699 | 458 | 240.5 | 04/18/1998 | 600 | 3.289 | 3.991 | 2.324 | 73.5 | 66.25 | 0
18539 | 0.204 | 1.145 | 258 | 2.156 | 549 | 258.4 | 04/18/1998 | 700 | 1.76 | 2.364 | 1.145 | 79.6 | 73.1 | 0
18540 | 48.2 | 0.432 | 244.3 | 1.209 | 600 | 231.9 | 04/18/1998 | 800 | 2.087 | 3.069 | 1.728 | 80.6 | 74.6 | 0
18541 | 247.5 | 0.986 | 336 | 3.005 | 743 | 351.5 | 04/18/1998 | 900 | 4.769 | 6.321 | 3.069 | 76.3 | 59.15 | 0
18542 | 447 | 0.566 | 29.41 | 2.091 | 857 | 354.6 | 04/18/1998 | 1000 | 7.95 | 9.63 | 6.302 | 62 | 48.06 | 0
18543 | 629.1 | 0.578 | 55.57 | 1.927 | 956 | 31.72 | 04/18/1998 | 1100 | 11.22 | 12.36 | 9.63 | 50.71 | 38.31 | 0
18544 | 783 | 0.995 | 91.2 | 3.92 | 1040 | 86.2 | 04/18/1998 | 1200 | 13.33 | 14.56 | 12.15 | 43.01 | 30.02 | 0
18545 | 884 | 1.436 | 81.4 | 4.802 | 1130 | 56.26 | 04/18/1998 | 1300 | 15.1 | 15.94 | 14.36 | 37.1 | 23.19 | 0
18546 | 902 | 1.674 | 168.1 | 4.475 | 1257 | 208.8 | 04/18/1998 | 1400 | 16.29 | 17.07 | 15.62 | 34.19 | 23.98 | 0
18547 | 739 | 1.483 | 164.9 | 3.267 | 1318 | 138.2 | 04/18/1998 | 1500 | 17.1 | 17.68 | 16.45 | 33.66 | 21.73 | 0
18548 | 726 | 2.099 | 356.4 | 5.847 | 1429 | 349.2 | 04/18/1998 | 1600 | 17.99 | 18.59 | 17.37 | 26.9 | 20.01 | 0
18549 | 647.2 | 1.781 | 12.29 | 3.92 | 1500 | 338 | 04/18/1998 | 1700 | 18.69 | 19.24 | 18.11 | 32.99 | 20.14 | 0
18550 | 499.7 | 1.738 | 57.48 | 6.762 | 1652 | 11 | 04/18/1998 | 1800 | 19.61 | 20.26 | 18.6 | 26.89 | 18.94 | 0
18551 | 275.3 | 2.227 | 15.91 | 5.325 | 1747 | 91.2 | 04/18/1998 | 1900 | 19.18 | 19.58 | 18.87 | 25.63 | 19.67 | 0
18552 | 100.1 | 2.117 | 95.9 | 5.259 | 1811 | 81.7 | 04/18/1998 | 2000 | 18.51 | 19.27 | 17.17 | 27.89 | 20.67 | 0
18553 | 8.04 | 1.467 | 114.2 | 4.737 | 1918 | 112.9 | 04/18/1998 | 2100 | 15.96 | 17.17 | 14.72 | 32.07 | 25.24 | 0
18353 | 916 | 2.755 | 179.4 | 7.51 | 1157 | 221.3 | 04/10/1998 | 1300 | 14.9 | 16.04 | 14.21 | 33.2 | 22.93 | 0
18354 | 918 | 6.053 | 242.4 | 10.88 | 1255 | 261.7 | 04/10/1998 | 1400 | 15.65 | 16.26 | 14.94 | 30.61 | 22.86 | 0
18355 | 880 | 7.6 | 242.9 | 12.94 | 1336 | 245.3 | 04/10/1998 | 1500 | 15.28 | 15.81 | 14.92 | 32.73 | 27.76 | 0
18356 | 779 | 8.1 | 239.1 | 13.46 | 1414 | 256.8 | 04/10/1998 | 1600 | 14.99 | 15.54 | 14.42 | 35.12 | 28.62 | 0
18357 | 578.3 | 6.394 | 229.3 | 11.76 | 1532 | 223.6 | 04/10/1998 | 1700 | 14.43 | 14.92 | 14.05 | 36.11 | 30.81 | 0
18358 | 469.4 | 7.75 | 204.5 | 13.62 | 1630 | 205.7 | 04/10/1998 | 1800 | 13.44 | 14.31 | 12.8 | 36.51 | 31.54 | 0
18359 | 249.4 | 5.5 | 219.2 | 11.53 | 1710 | 205 | 04/10/1998 | 1900 | 12.8 | 13.45 | 12.08 | 35.45 | 31.68 | 0
18360 | 77.6 | 5.657 | 243.6 | 11.11 | 1806 | 256.4 | 04/10/1998 | 2000 | 11.28 | 12.09 | 10.43 | 39.03 | 33 | 0
18361 | 4.128 | 6.402 | 238.7 | 17.02 | 1931 | 214.8 | 04/10/1998 | 2100 | 9.62 | 10.45 | 8.97 | 44.27 | 37.64 | 0
18362 | -994 | 5.48 | 242.2 | 11.92 | 2010 | 232.5 | 04/10/1998 | 2200 | 8.51 | 9.04 | 7.88 | 48.85 | 42.82 | 0
18363 | -994 | 2.485 | 305.8 | 6.566 | 2153 | 0 | 04/10/1998 | 2300 | 7.12 | 8.33 | 6.116 | 57.28 | 45.21 | 0
18364 | -994 | 2.269 | 306.5 | 4.737 | 2208 | 351.3 | 04/11/1998 | 2400 | 5.293 | 6.224 | 4.018 | 66.03 | 55.95 | 0
18365 | -994 | 1.416 | 256.8 | 4.639 | 2350 | 64.78 | 04/11/1998 | 100 | 4.584 | 5.346 | 3.674 | 68.76 | 58.69 | 0
18366 | -994 | 1.066 | 284.9 | 2.809 | 40 | 330 | 04/11/1998 | 200 | 4.265 | 5.78 | 3.188 | 71 | 55.9 | 0
18367 | 0 | 0.801 | 289.3 | 3.038 | 115 | 91 | 04/11/1998 | 300 | 2.581 | 3.581 | 1.394 | 81.1 | 65.98 | 0
18368 | 0 | 0.816 | 273.8 | 2.515 | 202 | 119.1 | 04/11/1998 | 400 | 1.028 | 1.47 | 0.426 | 84.6 | 77.7 | 0
18369 | -994 | 0.539 | 341.2 | 1.699 | 316 | 68.09 | 04/11/1998 | 500 | 0.54 | 0.939 | 0.274 | 87.1 | 83 | 0
18370 | -994 | 0.649 | 281.2 | 1.699 | 429 | 277.3 | 04/11/1998 | 600 | 0.202 | 0.844 | -0.323 | 90.6 | 85.1 | 0
18371 | -994 | 0.679 | 325.8 | 1.601 | 505 | 42.85 | 04/11/1998 | 700 | 0.721 | 0.968 | 0.504 | 87.5 | 81.8 | 0
18372 | 10.42 | 0.523 | 120.2 | 2.189 | 617 | 359.812 | 04/11/1998 | 800 | 0.775 | 1.169 | 0.552 | 87 | 82 | 0
18373 | 59.57 | 0.588 | 184.8 | 1.993 | 750 | 78.4 | 04/11/1998 | 900 | 1.766 | 2.881 | 0.95 | 88.6 | 76.5 | 0
18374 | 150.5 | 0.21 | 226.4 | 1.013 | 851 | 258.1 | 04/11/1998 | 1000 | 4.19 | 5.545 | 2.862 | 79.1 | 62.07 | 0
18375 | 294.4 | 1.055 | 295 | 3.201 | 918 | 316.1 | 04/11/1998 | 1100 | 6.995 | 7.92 | 5.545 | 63.86 | 45.82 | 0
18376 | 392.3 | 1.174 | 51.36 | 2.711 | 1018 | 58.85 | 04/11/1998 | 1200 | 8.11 | 8.81 | 7.75 | 50.73 | 42.49 | 0
18377 | 691.8 | 2.124 | 115.2 | 6.011 | 1146 | 90.8 | 04/11/1998 | 1300 | 9.54 | 10.09 | 8.74 | 48.26 | 38.38 | 0
18378 | 780 | 2.685 | 93.3 | 7.15 | 1236 | 91.6 | 04/11/1998 | 1400 | 10.43 | 11.28 | 9.7 | 43.88 | 35.59 | 0
18379 | 481.9 | 3.009 | 119.7 | 7.97 | 1357 | 207.8 | 04/11/1998 | 1500 | 10.71 | 11.55 | 8.92 | 58.25 | 35.26 | 0
18380 | 349.7 | 4.162 | 246.5 | 7.22 | 1405 | 212.4 | 04/11/1998 | 1600 | 8.73 | 9.09 | 8.4 | 66.2 | 52.68 | 0
18381 | 238.9 | 3.777 | 269.5 | 8.46 | 1505 | 250.4 | 04/11/1998 | 1700 | 7.84 | 9.05 | 7.36 | 76 | 60.44 | 0
18382 | 179.8 | 4.26 | 272.8 | 8.36 | 1643 | 285.7 | 04/11/1998 | 1800 | 6.392 | 7.64 | 4.349 | 93.7 | 69.93 | 0
18383 | 70.7 | 2.788 | 328.4 | 5.684 | 1758 | 310.5 | 04/11/1998 | 1900 | 4.642 | 4.974 | 4.273 | 91.8 | 76.6 | 0
18384 | 35.86 | 3.919 | 305.1 | 7.87 | 1842 | 318.9 | 04/11/1998 | 2000 | 3.925 | 4.563 | 3.426 | 83.3 | 75.2 | 0
18385 | 4.726 | 3.966 | 300.1 | 8.36 | 1917 | 284 | 04/11/1998 | 2100 | 3.679 | 3.968 | 3.394 | 80 | 68.23 | 0
18386 | -994 | 3.826 | 302 | 8.04 | 2040 | 305.7 | 04/11/1998 | 2200 | 3.555 | 4.045 | 3.149 | 75.9 | 66.91 | 0
18387 | -994 | 2.353 | 279.1 | 9.02 | 2108 | 286.6 | 04/11/1998 | 2300 | 3.182 | 3.35 | 2.789 | 74.5 | 63.2 | 0
18388 | 0 | 2.005 | 273.3 | 5.161 | 2235 | 291.6 | 04/12/1998 | 2400 | 2.655 | 2.971 | 2.248 | 74.2 | 60.48 | 0
18389 | 0 | 0.889 | 321.4 | 2.221 | 2301 | 280.5 | 04/12/1998 | 100 | 1.321 | 2.239 | 0.074 | 82.2 | 66.11 | 0
18390 | -994 | 0.975 | 300.3 | 2.548 | 40 | 264.6 | 04/12/1998 | 200 | 0.165 | 0.644 | -0.286 | 81.6 | 74.2 | 0
18391 | -994 | 0.996 | 271.8 | 3.691 | 157 | 249.1 | 04/12/1998 | 300 | 0.075 | 0.837 | -0.588 | 81.6 | 68.51 | 0
18392 | -994 | 1.208 | 245.6 | 4.149 | 200 | 258.4 | 04/12/1998 | 400 | 0.262 | 0.913 | -0.56 | 78.7 | 68.05 | 0
18393 | -994 | 1.38 | 354.8 | 3.038 | 335 | 350.8 | 04/12/1998 | 500 | -0.606 | 0.629 | -1.177 | 81.3 | 69.64 | 0
18394 | -994 | 0.908 | 322.8 | 2.189 | 401 | 318 | 04/12/1998 | 600 | -0.927 | -0.702 | -1.254 | 83.2 | 77.9 | 0
18395 | -994 | 0.651 | 235.4 | 1.699 | 507 | 160.5 | 04/12/1998 | 700 | -0.181 | 0.561 | -0.807 | 84 | 69.84 | 0
18396 | 15.77 | 1.823 | 312.6 | 3.887 | 655 | 229.8 | 04/12/1998 | 800 | 0.34 | 0.856 | -0.105 | 83.2 | 73.2 | 0
18397 | 75.3 | 2.125 | 1.594 | 5.423 | 750 | 15.63 | 04/12/1998 | 900 | 0.734 | 1.228 | 0.345 | 88 | 74.1 | 0
18398 | 438.9 | 2.747 | 310.1 | 5.194 | 852 | 236.1 | 04/12/1998 | 1000 | 2.973 | 4.759 | 0.761 | 87.1 | 54.58 | 0
18399 | 450.4 | 3.701 | 247.5 | 7.25 | 934 | 225.7 | 04/12/1998 | 1100 | 4.722 | 5.529 | 4.161 | 60.55 | 44.76 | 0
18400 | 774 | 4.996 | 243 | 9.31 | 1045 | 247 | 04/12/1998 | 1200 | 6.144 | 7.14 | 5.327 | 48.81 | 34.14 | 0
18401 | 916 | 5.786 | 250.1 | 11.2 | 1128 | 268.3 | 04/12/1998 | 1300 | 7.35 | 7.86 | 6.532 | 39.18 | 27.71 | 0
18402 | 921 | 5.661 | 258.8 | 10.71 | 1239 | 291.5 | 04/12/1998 | 1400 | 8.1 | 8.75 | 7.5 | 37.85 | 28.44 | 0
18403 | 897 | 6.149 | 248.6 | 11.2 | 1309 | 245.6 | 04/12/1998 | 1500 | 8.65 | 9.21 | 7.82 | 35.2 | 24.92 | 0
18404 | 736 | 5.874 | 257.7 | 11.37 | 1414 | 262.2 | 04/12/1998 | 1600 | 8.74 | 9.1 | 8.38 | 34.14 | 24.39 | 0
18405 | 441.8 | 5.556 | 255.2 | 10.13 | 1543 | 285.2 | 04/12/1998 | 1700 | 8.1 | 9.05 | 7.22 | 34.33 | 25.92 | 0
18406 | 242 | 4.654 | 261 | 9.18 | 1601 | 273.7 | 04/12/1998 | 1800 | 7.02 | 7.37 | 6.751 | 36.19 | 27.91 | 0
18407 | 184 | 5.835 | 246.5 | 10.68 | 1743 | 243.4 | 04/12/1998 | 1900 | 6.574 | 6.887 | 6.24 | 37.85 | 33.34 | 0
18408 | 100.9 | 5.389 | 255 | 9.51 | 1805 | 275.2 | 04/12/1998 | 2000 | 5.871 | 6.444 | 5.11 | 38.91 | 34.47 | 0
18409 | 7.41 | 4.243 | 235.6 | 8.07 | 1910 | 228.4 | 04/12/1998 | 2100 | 4.408 | 5.11 | 3.885 | 39.58 | 35.4 | 0
18410 | -994 | 2.556 | 251.7 | 5.553 | 2002 | 230.4 | 04/12/1998 | 2200 | 3.108 | 3.998 | 1.958 | 46.15 | 36.46 | 0
18411 | -994 | 1.586 | 254.8 | 3.757 | 2116 | 266.2 | 04/12/1998 | 2300 | 2.205 | 2.741 | 1.511 | 48.14 | 43.1 | 0
18412 | 0 | 1.863 | 240.1 | 5.619 | 2250 | 249.9 | 04/13/1998 | 2400 | 2.407 | 2.914 | 1.971 | 53.71 | 42.37 | 0
18413 | 0 | 1.672 | 264.3 | 4.639 | 2301 | 254.6 | 04/13/1998 | 100 | 2.097 | 2.687 | 1.689 | 49.61 | 44.3 | 0
18414 | -994 | 0.99 | 310.4 | 3.332 | 29 | 259 | 04/13/1998 | 200 | 1.849 | 2.146 | 1.329 | 50.01 | 41.25 | 0
18415 | -994 | 1.599 | 11.23 | 4.704 | 125 | 53.97 | 04/13/1998 | 300 | 1.591 | 2.013 | 1.006 | 50.14 | 41.78 | 0
18416 | -994 | 1.931 | 163.8 | 6.501 | 237 | 180.9 | 04/13/1998 | 400 | 2.657 | 3.423 | 1.425 | 48.75 | 35.75 | 0
18417 | -994 | 1.333 | 276.5 | 4.247 | 300 | 194.9 | 04/13/1998 | 500 | 1.508 | 2.793 | -0.2 | 52.33 | 38.27 | 0
18418 | -994 | 0.39 | 80 | 1.862 | 455 | 8.01 | 04/13/1998 | 600 | -0.757 | -0.2 | -1.084 | 67.65 | 51.2 | 0
18419 | -994 | 0.751 | 250 | 2.058 | 525 | 134.9 | 04/13/1998 | 700 | -0.895 | -0.369 | -1.371 | 69.64 | 59.09 | 0
18420 | 8.34 | 0.745 | 1.003 | 2.058 | 618 | 359.812 | 04/13/1998 | 800 | 0.244 | 0.921 | -0.654 | 69.57 | 56.18 | 0
18421 | 49.23 | 1.715 | 288.1 | 4.965 | 733 | 207.2 | 04/13/1998 | 900 | 1.714 | 2.518 | 0.912 | 60.42 | 52.4 | 0
18422 | 129.4 | 2.201 | 272 | 5.488 | 856 | 208.3 | 04/13/1998 | 1000 | 3.535 | 4.757 | 2.499 | 56.04 | 39.46 | 0
18423 | 367.5 | 2.486 | 272.5 | 5.39 | 914 | 233.4 | 04/13/1998 | 1100 | 5.3 | 5.871 | 4.748 | 47.94 | 38.2 | 0
18424 | 364.7 | 3.646 | 279.3 | 8.36 | 1057 | 262.4 | 04/13/1998 | 1200 | 5.141 | 5.703 | 3.856 | 69.42 | 42.18 | 0
18425 | 271.5 | 5.403 | 263.8 | 11.37 | 1147 | 242.1 | 04/13/1998 | 1300 | 3.356 | 4.661 | 0.688 | 92.5 | 58.94 | 0
18426 | 464.1 | 4.118 | 257.3 | 9.51 | 1239 | 261 | 04/13/1998 | 1400 | 3.176 | 5.009 | 0.839 | 95.5 | 63.26 | 0
18427 | 327.1 | 4.334 | 239.8 | 9.21 | 1327 | 230.9 | 04/13/1998 | 1500 | 3.753 | 5.376 | 2.444 | 77.9 | 47.02 | 0
18428 | 625.7 | 5.886 | 243.4 | 11.6 | 1452 | 252.8 | 04/13/1998 | 1600 | 6.567 | 7.74 | 5.146 | 52.06 | 29.77 | 0
18429 | 484.8 | 5.794 | 255.2 | 10.81 | 1517 | 267 | 04/13/1998 | 1700 | 6.685 | 7.58 | 5.705 | 39.64 | 31.16 | 0
18430 | 520.2 | 5.632 | 254.9 | 10.75 | 1637 | 254.3 | 04/13/1998 | 1800 | 6.936 | 7.46 | 6.349 | 36 | 29.9 | 0
18431 | 274.1 | 5.532 | 255.8 | 9.77 | 1705 | 259.2 | 04/13/1998 | 1900 | 5.571 | 6.858 | 4.841 | 43.49 | 30.76 | 0
18432 | 127.2 | 4.073 | 259.2 | 8.04 | 1800 | 255.8 | 04/13/1998 | 2000 | 4.547 | 5.186 | 3.77 | 41.96 | 38.18 | 0
18433 | 3.738 | 4.88 | 248.3 | 8.75 | 1901 | 274.1 | 04/13/1998 | 2100 | 3.417 | 3.789 | 3.025 | 45.42 | 39.44 | 0
18434 | -994 | 3.12 | 245.6 | 6.011 | 2008 | 247.1 | 04/13/1998 | 2200 | 2.779 | 3.025 | 2.568 | 50.2 | 44.36 | 0
18435 | 0 | 2.558 | 251.7 | 4.508 | 2138 | 251.3 | 04/13/1998 | 2300 | 2.454 | 2.588 | 2.266 | 53.51 | 48.21 | 0
18436 | 0 | 2.044 | 323.4 | 5.227 | 2221 | 310.8 | 04/14/1998 | 2400 | 1.648 | 2.303 | 0.85 | 67.37 | 50.6 | 0
18437 | 0 | 1.167 | 310.5 | 3.071 | 2304 | 316.1 | 04/14/1998 | 100 | 0.843 | 1.068 | 0.625 | 65.39 | 58.22 | 0
18438 | 0 | 0.242 | 325.5 | 1.274 | 100 | 264.4 | 04/14/1998 | 200 | 0.454 | 0.739 | 0.103 | 70.3 | 62.61 | 0
18439 | -994 | 1.3 | 295.6 | 2.515 | 152 | 4.05 | 04/14/1998 | 300 | -0.225 | 0.302 | -0.655 | 72.7 | 65.66 | 0
18440 | -994 | 1.299 | 314.7 | 2.581 | 254 | 275.5 | 04/14/1998 | 400 | -0.297 | 0.19 | -0.513 | 73.6 | 69.18 | 0
18441 | -994 | 2.084 | 252.5 | 4.573 | 308 | 252.2 | 04/14/1998 | 500 | 0.472 | 0.579 | 0.171 | 71.6 | 65.4 | 0
18442 | -994 | 2.625 | 249.3 | 6.697 | 453 | 261.3 | 04/14/1998 | 600 | 0.108 | 0.437 | -0.713 | 85.4 | 65.46 | 0
18443 | -994 | 2.868 | 247 | 5.945 | 508 | 250.6 | 04/14/1998 | 700 | -1.288 | -0.704 | -1.865 | 98 | 85.2 | 0
18444 | 11.38 | 0.692 | 219.1 | 2.123 | 623 | 204.3 | 04/14/1998 | 800 | -1.902 | -1.703 | -2.102 | 98.2 | 96.7 | 0
18445 | 188.3 | 0.546 | 347.6 | 1.797 | 751 | 17.52 | 04/14/1998 | 900 | -1.294 | -0.276 | -2.102 | 97.5 | 87.4 | 0
18446 | 363.3 | 2.478 | 267.5 | 6.925 | 857 | 237.6 | 04/14/1998 | 1000 | 0.897 | 1.576 | -0.276 | 90.5 | 70.1 | 0
18447 | 667.7 | 3.146 | 258.7 | 6.468 | 948 | 241.9 | 04/14/1998 | 1100 | 2.466 | 3.856 | 1.376 | 76.6 | 53.91 | 0
18448 | 753 | 4.004 | 270.6 | 7.97 | 1045 | 288.9 | 04/14/1998 | 1200 | 3.727 | 4.638 | 2.551 | 63.98 | 41.91 | 0
18449 | 659.7 | 4.134 | 287.9 | 8.23 | 1128 | 230 | 04/14/1998 | 1300 | 3.037 | 4.239 | 0.897 | 83.9 | 44.81 | 0
18450 | 815 | 2.525 | 275.7 | 8.13 | 1258 | 263.3 | 04/14/1998 | 1400 | 4.277 | 6.572 | 0.897 | 77.9 | 36.79 | 0
18451 | 901 | 5.947 | 253.8 | 9.7 | 1334 | 251.4 | 04/14/1998 | 1500 | 5.186 | 5.993 | 4.401 | 59.93 | 39.44 | 0
18452 | 844 | 4.363 | 243.3 | 8 | 1412 | 237.1 | 04/14/1998 | 1600 | 6.284 | 6.869 | 5.618 | 45.74 | 32.88 | 0
18453 | 667.2 | 4.161 | 258.6 | 9.24 | 1530 | 202.1 | 04/14/1998 | 1700 | 6.743 | 7.81 | 5.049 | 50.58 | 29.7 | 0
15555 | -994 | 1.899 | 318.2 | 5.553 | 2137 | 305.9 | 12/14/1997 | 2200 | 3.92 | 4.417 | 2.817 | 84.1 | 73.3 | 0
15556 | -994 | 1.798 | 329.8 | 5.129 | 2242 | 325.1 | 12/14/1997 | 2300 | 3.485 | 4.248 | 2.734 | 82.7 | 63.26 | 0
15557 | -994 | 4.262 | 253.7 | 8.79 | 2339 | 252.6 | 12/15/1997 | 2400 | 3.344 | 3.883 | 2.817 | 69.56 | 53.71 | 0
15558 | 0 | 4.639 | 257.7 | 8.13 | 13 | 273.3 | 12/15/1997 | 100 | 3.077 | 3.542 | 2.568 | 60.94 | 46.09 | 0
15559 | 0 | 2.774 | 283.3 | 7.06 | 106 | 269.3 | 12/15/1997 | 200 | 1.539 | 3.207 | -0.662 | 67.44 | 46.55 | 0
15560 | 0 | 1.92 | 332.2 | 4.573 | 227 | 54.62 | 12/15/1997 | 300 | -0.458 | -0.006 | -1.144 | 69.16 | 64.33 | 0
15561 | -994 | 1.425 | 352.8 | 2.973 | 302 | 353.2 | 12/15/1997 | 400 | -1.546 | 0.152 | -3.324 | 74.5 | 59.23 | 0
15562 | -994 | 1.467 | 283.3 | 3.038 | 400 | 248.5 | 12/15/1997 | 500 | -2.901 | -1.578 | -4.005 | 76.8 | 68.18 | 0
15563 | -994 | 0.667 | 308.7 | 2.385 | 549 | 167.6 | 12/15/1997 | 600 | -4.453 | -2.941 | -5.587 | 84.3 | 71.1 | 0
15564 | -994 | 0.604 | 13.98 | 2.025 | 602 | 79.2 | 12/15/1997 | 700 | -6.604 | -5.577 | -7.33 | 91.6 | 80.9 | 0
15565 | 0.371 | 0.662 | 270.6 | 2.221 | 735 | 69.34 | 12/15/1997 | 800 | -7.9 | -7.32 | -8.77 | 92.8 | 86.1 | 0
15566 | 83.4 | 0.966 | 278.8 | 2.189 | 838 | 270.6 | 12/15/1997 | 900 | -7.08 | -5.073 | -8.76 | 93.8 | 80.5 | 0
15567 | 252.9 | 1.021 | 13.29 | 2.711 | 945 | 354.3 | 12/15/1997 | 1000 | -3.009 | -1.109 | -5.12 | 82.4 | 62.76 | 0
15568 | 390.4 | 0.76 | 235.6 | 2.156 | 1004 | 354.7 | 12/15/1997 | 1100 | 1.559 | 3.461 | -1.166 | 65.54 | 42.51 | 0
15569 | 485.7 | 0.613 | 152.2 | 1.731 | 1146 | 186.9 | 12/15/1997 | 1200 | 4.859 | 6.608 | 3.394 | 44.9 | 35.28 | 0
15570 | 514.7 | 1.204 | 139.8 | 2.679 | 1232 | 145.1 | 12/15/1997 | 1300 | 6.582 | 7.24 | 5.936 | 38.2 | 30.7 | 0
15571 | 492 | 0.963 | 60.97 | 2.417 | 1305 | 68.53 | 12/15/1997 | 1400 | 7.63 | 8.03 | 6.793 | 33.15 | 29.17 | 0
15572 | 405.4 | 0.843 | 53.73 | 2.777 | 1459 | 95.3 | 12/15/1997 | 1500 | 8.31 | 9.24 | 7.48 | 32.81 | 23.73 | 0
15573 | 275.3 | 0.821 | 76.2 | 2.189 | 1528 | 60.81 | 12/15/1997 | 1600 | 9.03 | 9.74 | 8.43 | 26.32 | 23.14 | 0
15574 | 119.9 | 0.843 | 104.7 | 2.156 | 1642 | 127.1 | 12/15/1997 | 1700 | 8.66 | 9.82 | 7.68 | 30.16 | 23.4 | 0
15575 | 5.685 | 0.788 | 205 | 1.633 | 1700 | 101.1 | 12/15/1997 | 1800 | 3.866 | 7.66 | 0.229 | 51.97 | 29.56 | 0
15576 | -994 | 0.502 | 209.1 | 1.405 | 1802 | 237.9 | 12/15/1997 | 1900 | 0.366 | 0.933 | -0.139 | 56.83 | 50.98 | 0
15577 | 0 | 0.379 | 311.4 | 1.176 | 1958 | 242.1 | 12/15/1997 | 2000 | -1.561 | 0.307 | -3.192 | 69.24 | 54.51 | 0
15578 | -994 | 0.94 | 286.1 | 2.319 | 2014 | 283.9 | 12/15/1997 | 2100 | -3.089 | -2.646 | -3.564 | 71.8 | 66.26 | 0
15579 | -994 | 0.423 | 239 | 1.568 | 2145 | 203.5 | 12/15/1997 | 2200 | -3.165 | -1.91 | -3.795 | 73.6 | 65.41 | 0
15580 | -994 | 0.35 | 37.45 | 1.47 | 2205 | 77.1 | 12/15/1997 | 2300 | -4.183 | -3.074 | -5.15 | 81.3 | 70.9 | 0
15581 | -994 | 0.36 | 274.5 | 1.568 | 2346 | 298.4 | 12/16/1997 | 2400 | -4.699 | -3.954 | -5.072 | 81.3 | 77.7 | 0
15582 | -994 | 0.309 | 170.6 | 1.666 | 10 | 252.8 | 12/16/1997 | 100 | -4.079 | -3.685 | -4.512 | 82.4 | 76.2 | 0
15583 | -994 | 0.155 | 1.105 | 0.915 | 100 | 353.2 | 12/16/1997 | 200 | -3.804 | -3.111 | -4.57 | 83.5 | 78 | 0
15584 | -994 | 0.309 | 67.05 | 1.601 | 250 | 60.29 | 12/16/1997 | 300 | -2.579 | -2.033 | -3.121 | 80.3 | 76 | 0
15585 | -994 | 0.57 | 322.7 | 1.829 | 330 | 315.7 | 12/16/1997 | 400 | -1.769 | -1.52 | -2.042 | 78.3 | 73 | 0
15586 | -994 | 0.233 | 231.3 | 1.176 | 500 | 291.8 | 12/16/1997 | 500 | -1.472 | -1.303 | -1.598 | 78.2 | 75.9 | 0
15587 | -994 | 0.343 | 346.4 | 1.405 | 508 | 354.6 | 12/16/1997 | 600 | -1.815 | -1.503 | -2.322 | 80.3 | 76.1 | 0
15588 | -994 | 0.469 | 246.7 | 1.372 | 647 | 284 | 12/16/1997 | 700 | -2.094 | -1.646 | -2.494 | 80.9 | 77 | 0
15589 | 0.489 | 0.623 | 225.3 | 2.123 | 724 | 43.23 | 12/16/1997 | 800 | -1.969 | -1.627 | -2.151 | 82.1 | 77.2 | 0
15590 | 32.07 | 0.447 | 350.2 | 1.143 | 806 | 354.6 | 12/16/1997 | 900 | -1.789 | -1.322 | -2.151 | 82 | 76.9 | 0
15591 | 187.7 | 0.513 | 202.7 | 1.47 | 954 | 215.7 | 12/16/1997 | 1000 | -0.462 | 1.518 | -1.903 | 81.8 | 63.07 | 0
15592 | 306.3 | 0.596 | 207.3 | 1.503 | 1021 | 215.8 | 12/16/1997 | 1100 | 3.393 | 5.502 | 1.518 | 63.61 | 43.63 | 0
15593 | 410.7 | 0.509 | 59.46 | 1.535 | 1129 | 109 | 12/16/1997 | 1200 | 6.625 | 7.55 | 5.502 | 45.76 | 37.93 | 0
15594 | 457.5 | 0.6 | 129.9 | 2.319 | 1248 | 45.56 | 12/16/1997 | 1300 | 8.46 | 9.83 | 6.6 | 39.78 | 32.88 | 0
15595 | 400.5 | 0.729 | 18.42 | 2.156 | 1356 | 56.19 | 12/16/1997 | 1400 | 9.89 | 10.7 | 9.21 | 35.8 | 32.28 | 0
15596 | 277.4 | 0.83 | 81 | 2.679 | 1405 | 66.92 | 12/16/1997 | 1500 | 10.57 | 10.94 | 10.15 | 34.4 | 31.42 | 0
15597 | 181.7 | 1.386 | 86 | 2.777 | 1507 | 81.7 | 12/16/1997 | 1600 | 10.74 | 11.14 | 10.43 | 33.67 | 30.62 | 0
15598 | 63.71 | 0.794 | 96.9 | 2.254 | 1601 | 63.91 | 12/16/1997 | 1700 | 9.67 | 10.48 | 8.72 | 35.53 | 31.75 | 0
15599 | 5.189 | 0.588 | 2.193 | 1.699 | 1704 | 64.47 | 12/16/1997 | 1800 | 6.38 | 8.73 | 4.606 | 52.3 | 35.19 | 0
15600 | -994 | 0.457 | 246.4 | 1.764 | 1823 | 202.1 | 12/16/1997 | 1900 | 3.118 | 4.616 | 2.271 | 60.66 | 50.84 | 0
15601 | -994 | 0.596 | 45.04 | 2.483 | 1940 | 323.5 | 12/16/1997 | 2000 | 1.835 | 2.328 | 1.202 | 66.91 | 60.06 | 0
15602 | 0 | 0.672 | 336.9 | 1.96 | 2015 | 312.2 | 12/16/1997 | 2100 | 0.99 | 2.02 | 0.346 | 71.6 | 64.59 | 0
15603 | 0 | 0.519 | 318.6 | 1.927 | 2148 | 236.4 | 12/16/1997 | 2200 | -0.024 | 0.355 | -0.822 | 76.9 | 70.6 | 0
15604 | -994 | 0.405 | 271.9 | 1.862 | 2219 | 298.3 | 12/16/1997 | 2300 | -1.768 | -0.812 | -2.389 | 85.2 | 75.7 | 0
15605 | -994 | 0.387 | 247.3 | 1.372 | 2302 | 288.1 | 12/17/1997 | 2400 | -2.623 | -2.111 | -2.914 | 87.9 | 80.1 | 0
15606 | -994 | 0.46 | 298.4 | 1.535 | 51 | 37.68 | 12/17/1997 | 100 | -2.669 | -2.188 | -3.113 | 88.9 | 82.7 | 0
15607 | -994 | 0.669 | 113.8 | 2.646 | 111 | 209.6 | 12/17/1997 | 200 | -2.766 | -2.264 | -3.123 | 89.7 | 83.3 | 0
15608 | -994 | 0.715 | 311.5 | 2.221 | 225 | 286.4 | 12/17/1997 | 300 | -2.974 | -2.644 | -3.525 | 89.8 | 86.3 | 0
15609 | -994 | 0.315 | 173.1 | 1.601 | 350 | 243 | 12/17/1997 | 400 | -3.809 | -3.439 | -4.619 | 95.7 | 86.9 | 0
15610 | -994 | 0.643 | 326.8 | 2.287 | 406 | 9.51 | 12/17/1997 | 500 | -4.528 | -4.118 | -5.025 | 96.1 | 89.8 | 0
15611 | -994 | 0.318 | 328.9 | 1.699 | 504 | 250.1 | 12/17/1997 | 600 | -5.322 | -4.967 | -5.645 | 97.8 | 91.2 | 0
15612 | -994 | 0.397 | 264.9 | 1.47 | 607 | 204.2 | 12/17/1997 | 700 | -5.913 | -5.44 | -6.278 | 96.3 | 91.2 | 0
15613 | 0.101 | 0.557 | 200.5 | 1.339 | 724 | 157.1 | 12/17/1997 | 800 | -6.295 | -6.033 | -6.67 | 98 | 92.9 | 0
15614 | 35.35 | 0.68 | 273.2 | 1.731 | 827 | 302 | 12/17/1997 | 900 | -5.719 | -4.281 | -6.593 | 98.3 | 92 | 0
15615 | 151.3 | 0.355 | 173 | 1.339 | 902 | 194.2 | 12/17/1997 | 1000 | -3.108 | -1.138 | -4.291 | 94.1 | 85.9 | 0
15616 | 354.8 | 0.255 | 102.6 | 1.372 | 1058 | 151.8 | 12/17/1997 | 1100 | 2.537 | 5.489 | -1.129 | 86.2 | 53.06 | 0
15617 | 415.8 | 1.43 | 94 | 3.953 | 1149 | 88.3 | 12/17/1997 | 1200 | 7.26 | 8.62 | 5.23 | 54.85 | 37.6 | 0
15618 | 437.5 | 2.916 | 76.9 | 5.161 | 1213 | 81.6 | 12/17/1997 | 1300 | 9.21 | 10.12 | 8.55 | 38.4 | 33.68 | 0
15619 | 367.6 | 1.915 | 98.8 | 3.953 | 1307 | 85.3 | 12/17/1997 | 1400 | 10.37 | 10.58 | 10.1 | 35.79 | 32.35 | 0
15620 | 294.3 | 2.058 | 81.5 | 3.822 | 1448 | 70.1 | 12/17/1997 | 1500 | 10.71 | 11.34 | 10.34 | 35.26 | 31.95 | 0
15621 | 202.2 | 1.812 | 86.7 | 3.332 | 1511 | 67.11 | 12/17/1997 | 1600 | 10.85 | 11.4 | 10.51 | 35.86 | 31.48 | 0
15622 | 74 | 0.725 | 343.4 | 1.699 | 1601 | 48.94 | 12/17/1997 | 1700 | 9.74 | 10.61 | 8.6 | 42.95 | 34.27 | 0
15623 | 5.789 | 0.872 | 128 | 2.385 | 1719 | 136.3 | 12/17/1997 | 1800 | 7.72 | 8.63 | 6.843 | 46.86 | 42.02 | 0
15624 | -994 | 0.632 | 52.55 | 1.993 | 1810 | 21.74 | 12/17/1997 | 1900 | 5.532 | 6.862 | 4.721 | 55.82 | 46.07 | 0
15625 | -994 | 0.243 | 129.5 | 1.111 | 1921 | 164.6 | 12/17/1997 | 2000 | 3.479 | 5.209 | 2.094 | 65.9 | 53.3 | 0
15626 | -994 | 0.671 | 56.56 | 2.221 | 2048 | 92.2 | 12/17/1997 | 2100 | 2.333 | 3.676 | 1.468 | 66.77 | 56.9 | 0
15627 | 0 | 0.932 | 120.5 | 2.417 | 2116 | 90.1 | 12/17/1997 | 2200 | 3.616 | 3.951 | 2.893 | 80.4 | 63.06 | 0
15628 | 0 | 1.269 | 118.9 | 2.646 | 2245 | 151.4 | 12/17/1997 | 2300 | 2.588 | 3.016 | 2.045 | 88.1 | 79.8 | 0
15629 | 0 | 1.236 | 131.2 | 3.659 | 2351 | 120.8 | 12/18/1997 | 2400 | 1.507 | 2.064 | 1.209 | 91.9 | 87 | 0
15630 | 0 | 0.909 | 128.2 | 2.45 | 4 | 147.5 | 12/18/1997 | 100 | 0.671 | 1.248 | -0.583 | 97.4 | 91.1 | 0
15631 | 0 | 0.958 | 89.2 | 2.679 | 119 | 118.8 | 12/18/1997 | 200 | 0.815 | 1.499 | -0.43 | 98.7 | 92.4 | 0
15632 | 0 | 1.362 | 93.7 | 3.299 | 258 | 125.3 | 12/18/1997 | 300 | 1.225 | 1.669 | 0.86 | 96 | 91.8 | 0
15633 | 0 | 1.455 | 116.2 | 3.169 | 333 | 138.3 | 12/18/1997 | 400 | 1.797 | 1.895 | 1.669 | 91.8 | 89.1 | 0
15634 | 0 | 1.094 | 126.2 | 2.515 | 430 | 127.2 | 12/18/1997 | 500 | 1.851 | 1.971 | 1.686 | 89.5 | 86.9 | 0
15635 | 0 | 0.654 | 191 | 1.601 | 537 | 197.7 | 12/18/1997 | 600 | 1.675 | 1.837 | 1.38 | 91.7 | 86.3 | 0
15636 | 0 | 1.127 | 101 | 3.463 | 651 | 95.4 | 12/18/1997 | 700 | 1.233 | 1.428 | 1.019 | 96.4 | 89.3 | 0
15637 | 0 | 1.033 | 126.5 | 2.319 | 715 | 129.9 | 12/18/1997 | 800 | 1.294 | 1.523 | 1.115 | 92.2 | 87.9 | 0
15638 | 5.311 | 1.05 | 178 | 2.287 | 852 | 225 | 12/18/1997 | 900 | 1.005 | 1.314 | 0.744 | 93.2 | 87.5 | 0
15639 | 27.35 | 1.346 | 195.1 | 3.267 | 921 | 196.6 | 12/18/1997 | 1000 | 1.145 | 1.571 | 0.849 | 93.5 | 78.9 | 0
15640 | 44.07 | 1.42 | 185.6 | 3.495 | 1059 | 73.5 | 12/18/1997 | 1100 | 1.477 | 1.752 | 1.277 | 87.7 | 72.2 | 0
15641 | 121.8 | 2.872 | 79.2 | 6.239 | 1137 | 84.9 | 12/18/1997 | 1200 | 1.724 | 2.197 | 1.484 | 76.1 | 66.38 | 0
15642 | 183.9 | 1.499 | 327.1 | 4.9 | 1205 | 56.22 | 12/18/1997 | 1300 | 2.479 | 2.834 | 2.159 | 70.2 | 58.95 | 0
15643 | 204.2 | 1.796 | 40.84 | 4.606 | 1335 | 86 | 12/18/1997 | 1400 | 3.22 | 3.626 | 2.672 | 62.4 | 52.19 | 0
15644 | 169.2 | 1.277 | 347.8 | 3.267 | 1402 | 327.7 | 12/18/1997 | 1500 | 3.379 | 3.639 | 3.169 | 60.81 | 56.03 | 0
15645 | 158.3 | 1.237 | 283.2 | 4.018 | 1558 | 25.52 | 12/18/1997 | 1600 | 3.845 | 4.467 | 3.551 | 59.42 | 42.24 | 0
15646 | 50.31 | 2.201 | 17.71 | 4.933 | 1609 | 22.69 | 12/18/1997 | 1700 | 3.468 | 4.524 | 2.619 | 48.21 | 41.51 | 0
15647 | 5.327 | 1.196 | 12.27 | 4.508 | 1711 | 21.94 | 12/18/1997 | 1800 | 1.282 | 2.684 | -1.327 | 63.13 | 46.35 | 0
15648 | 0 | 0.834 | 224.5 | 1.601 | 1828 | 235.3 | 12/18/1997 | 1900 | -1.659 | -1.052 | -2.248 | 67.84 | 62.67 | 0
15649 | -994 | 1.044 | 182 | 2.613 | 1954 | 178.5 | 12/18/1997 | 2000 | -1.645 | -0.885 | -2.846 | 70.9 | 61.48 | 0
15650 | -994 | 1.287 | 165.5 | 3.234 | 2035 | 197.7 | 12/18/1997 | 2100 | -1.79 | -1.225 | -2.827 | 69.77 | 57.51 | 0
15651 | -994 | 1.233 | 137.3 | 2.973 | 2128 | 133.8 | 12/18/1997 | 2200 | -1.842 | -1.245 | -2.742 | 64.08 | 57.05 | 0
15652 | -994 | 1.262 | 192.2 | 3.691 | 2258 | 231.4 | 12/18/1997 | 2300 | -2.406 | -1.263 | -4.128 | 67.73 | 52.4 | 0
15653 | -994 | 1.586 | 188.5 | 4.769 | 2326 | 217.5 | 12/19/1997 | 2400 | -2.347 | -1.605 | -3.379 | 63.88 | 54.13 | 0
17150 | 49.84 | 1.401 | 111 | 3.43 | 812 | 90.5 | 02/19/1998 | 900 | 3.461 | 3.978 | 3.198 | 61.47 | 57.03 | 0
17750 | 130.8 | 1.317 | 44.73 | 3.626 | 823 | 79.2 | 03/16/1998 | 900 | 7.98 | 9.32 | 6.706 | 73.6 | 62.31 | 0
17751 | 454.1 | 0.975 | 319.4 | 2.679 | 957 | 349.8 | 03/16/1998 | 1000 | 10.83 | 12.26 | 9.27 | 63.9 | 52.9 | 0
17752 | 435.4 | 1.735 | 4.461 | 3.724 | 1057 | 348.5 | 03/16/1998 | 1100 | 12.79 | 13.41 | 12.11 | 54.42 | 49.24 | 0
17753 | 227.3 | 3.702 | 314.5 | 7.68 | 1158 | 313.7 | 03/16/1998 | 1200 | 12.87 | 13.19 | 12.33 | 55.67 | 49.97 | 0
17754 | 392.8 | 4.139 | 317.2 | 7.94 | 1200 | 319 | 03/16/1998 | 1300 | 12.83 | 13.55 | 12.31 | 55.8 | 48.18 | 0
17755 | 504.8 | 4.979 | 319.3 | 10.19 | 1338 | 322.2 | 03/16/1998 | 1400 | 13.79 | 15.09 | 12.6 | 54.8 | 42.81 | 0
17756 | 730 | 3.19 | 317.5 | 6.501 | 1403 | 337.9 | 03/16/1998 | 1500 | 14.91 | 15.71 | 13.17 | 52.29 | 41.28 | 0
17757 | 374.6 | 2.927 | 346.8 | 5.651 | 1542 | 348.6 | 03/16/1998 | 1600 | 14.93 | 15.81 | 14.37 | 46.84 | 40.09 | 0
17758 | 252 | 2.504 | 338.9 | 6.272 | 1619 | 13.36 | 03/16/1998 | 1700 | 14.85 | 15.98 | 14.24 | 46.25 | 40.22 | 0
17759 | 114.7 | 2.737 | 334.1 | 5.815 | 1739 | 349.6 | 03/16/1998 | 1800 | 14.5 | 15.04 | 14.03 | 43.66 | 39.36 | 0
17760 | 48.42 | 2.934 | 337.9 | 5.586 | 1800 | 354 | 03/16/1998 | 1900 | 13.96 | 14.91 | 12.52 | 48.1 | 39.22 | 0
17761 | 0.341 | 1.263 | 323.3 | 3.397 | 1903 | 328.6 | 03/16/1998 | 2000 | 10.63 | 12.53 | 9.2 | 58.25 | 47.84 | 0
17762 | -994 | 1.401 | 300.4 | 2.221 | 2003 | 302.4 | 03/16/1998 | 2100 | 8.4 | 9.45 | 7.41 | 64.89 | 57.32 | 0
17763 | -994 | 0.7 | 309 | 1.568 | 2100 | 291.2 | 03/16/1998 | 2200 | 6.362 | 7.5 | 5.771 | 71.1 | 64.49 | 0
17764 | -994 | 0.432 | 236.8 | 1.829 | 2206 | 211 | 03/16/1998 | 2300 | 5.62 | 6.118 | 5.024 | 74 | 68.48 | 0
17765 | -994 | 0.477 | 269.6 | 1.96 | 2320 | 203.1 | 03/17/1998 | 2400 | 4.739 | 5.475 | 4.019 | 79.8 | 70.6 | 0
17766 | -994 | 0.641 | 299.3 | 1.829 | 22 | 236.8 | 03/17/1998 | 100 | 4.247 | 4.545 | 3.846 | 81.2 | 75.4 | 0
17767 | 0 | 0.871 | 228.4 | 2.254 | 136 | 238.8 | 03/17/1998 | 200 | 2.952 | 4.105 | 2.039 | 90.1 | 76.5 | 0
17768 | -994 | 1.046 | 338.1 | 4.083 | 254 | 346 | 03/17/1998 | 300 | 4.158 | 4.979 | 2.628 | 87.6 | 76 | 0
17769 | 0 | 2.111 | 350.2 | 4.933 | 342 | 0.377 | 03/17/1998 | 400 | 4.693 | 5.228 | 4.146 | 79.6 | 73.5 | 0
17770 | 0 | 1.38 | 332 | 4.639 | 406 | 354.6 | 03/17/1998 | 500 | 3.714 | 4.309 | 3.039 | 85.1 | 78.4 | 0
17771 | -994 | 1.374 | 322.3 | 3.299 | 516 | 342.3 | 03/17/1998 | 600 | 2.141 | 3.724 | 1.499 | 91.6 | 79.7 | 0
17772 | 0.529 | 1.028 | 230.9 | 3.103 | 604 | 348.6 | 03/17/1998 | 700 | 1.669 | 2.697 | 0.655 | 91.2 | 83.9 | 0
17773 | 91.3 | 0.529 | 21.35 | 2.156 | 746 | 77.4 | 03/17/1998 | 800 | 1.021 | 2.29 | 0.36 | 95 | 88.4 | 0
17774 | 301.8 | 0.809 | 72.6 | 2.483 | 833 | 93.5 | 03/17/1998 | 900 | 5.164 | 7.13 | 2.3 | 89.4 | 66.12 | 0
17775 | 498.9 | 1.212 | 71.5 | 4.998 | 939 | 158.2 | 03/17/1998 | 1000 | 8.29 | 9.44 | 6.766 | 69.63 | 53.23 | 0
17776 | 657.8 | 2.349 | 113.2 | 5.259 | 1017 | 80.6 | 03/17/1998 | 1100 | 9.75 | 10.81 | 9.1 | 55.35 | 47.39 | 0
17777 | 766 | 2.15 | 118.7 | 6.403 | 1155 | 109 | 03/17/1998 | 1200 | 11.03 | 11.64 | 10.02 | 50.97 | 43.47 | 0
17778 | 812 | 1.776 | 99 | 4.802 | 1216 | 96.5 | 03/17/1998 | 1300 | 12.53 | 13.84 | 11.2 | 45.66 | 35.19 | 0
17779 | 793 | 2.67 | 5.146 | 8.23 | 1350 | 325.4 | 03/17/1998 | 1400 | 14.53 | 16.04 | 13.26 | 37.57 | 21.74 | 0
17780 | 722 | 3.91 | 334.8 | 7.81 | 1448 | 353.9 | 03/17/1998 | 1500 | 16.07 | 16.66 | 15.46 | 27.56 | 23.65 | 0
17781 | 584.7 | 4.986 | 0.552 | 10.55 | 1544 | 27.57 | 03/17/1998 | 1600 | 16.26 | 17.31 | 15.2 | 32.47 | 23.26 | 0
17782 | 417.9 | 8.23 | 40.67 | 11.89 | 1628 | 37.35 | 03/17/1998 | 1700 | 14.8 | 15.33 | 14.17 | 28.82 | 23.26 | 0
17783 | 222.7 | 7.87 | 32.31 | 11.3 | 1706 | 47.14 | 03/17/1998 | 1800 | 13.47 | 14.25 | 12.74 | 29.29 | 26.04 | 0
17784 | 42.72 | 6.646 | 42.17 | 10.32 | 1803 | 49.21 | 03/17/1998 | 1900 | 11.22 | 12.77 | 9.64 | 31.28 | 28.69 | 0
17785 | 0.461 | 2.567 | 110.3 | 8.1 | 1913 | 94 | 03/17/1998 | 2000 | 8.7 | 9.65 | 7.98 | 32.87 | 30.42 | 0
17786 | -994 | 1.566 | 127 | 5.521 | 2040 | 176.2 | 03/17/1998 | 2100 | 7.38 | 8.07 | 6.665 | 33.27 | 27.51 | 0
17787 | -994 | 1.562 | 152.7 | 4.475 | 2122 | 166.6 | 03/17/1998 | 2200 | 5.589 | 6.675 | 4.496 | 34.54 | 25.92 | 0
17788 | -994 | 0.948 | 134.8 | 3.038 | 2216 | 146.1 | 03/17/1998 | 2300 | 4.261 | 4.791 | 2.453 | 39.06 | 29.63 | 0
17789 | 0 | 0.715 | 339.8 | 1.633 | 2354 | 327.8 | 03/18/1998 | 2400 | 1.143 | 2.453 | -0.458 | 50.07 | 38.39 | 0
17790 | -994 | 0.595 | 335.1 | 1.503 | 0 | 317.9 | 03/18/1998 | 100 | -0.332 | -0.03 | -0.599 | 50.86 | 43.31 | 0
17791 | -994 | 0.48 | 98.9 | 2.189 | 110 | 29.48 | 03/18/1998 | 200 | -1.535 | -0.475 | -2.558 | 54.85 | 44.57 | 0
17792 | -994 | 0.282 | 288.4 | 1.405 | 224 | 282.3 | 03/18/1998 | 300 | -3.235 | -2.549 | -3.869 | 61.76 | 53.52 | 0
17793 | -994 | 0.531 | 311.8 | 1.601 | 351 | 284.4 | 03/18/1998 | 400 | -4.129 | -3.485 | -4.677 | 64.95 | 58.97 | 0
17794 | -994 | 0.326 | 26.77 | 1.078 | 437 | 33.16 | 03/18/1998 | 500 | -4.62 | -4.079 | -5.169 | 69.99 | 61.04 | 0
17795 | -994 | 0.331 | 315.4 | 1.372 | 508 | 287.4 | 03/18/1998 | 600 | -5.741 | -4.878 | -6.347 | 74.4 | 64.16 | 0
17796 | 0.617 | 0.333 | 330.2 | 1.209 | 651 | 354.6 | 03/18/1998 | 700 | -6.218 | -5.731 | -6.817 | 79.8 | 71.7 | 0
17797 | 107.1 | 0.391 | 340.7 | 1.47 | 709 | 336.2 | 03/18/1998 | 800 | -5.411 | -2.822 | -6.679 | 78.8 | 60.79 | 0
17798 | 319.2 | 0.504 | 82.3 | 1.372 | 825 | 63.22 | 03/18/1998 | 900 | -0.014 | 3.091 | -2.813 | 61.78 | 38.61 | 0
17799 | 517.1 | 0.816 | 85.1 | 3.43 | 953 | 82.8 | 03/18/1998 | 1000 | 4.51 | 5.647 | 3.081 | 39.8 | 33.49 | 0
17800 | 673.8 | 2.596 | 89.9 | 5.749 | 1039 | 84.1 | 03/18/1998 | 1100 | 7.17 | 8.34 | 5.637 | 34.62 | 25.85 | 0
17801 | 778 | 2.718 | 85.6 | 6.305 | 1141 | 80.1 | 03/18/1998 | 1200 | 9.07 | 9.9 | 8.33 | 27.98 | 21.28 | 0
17802 | 823 | 2.368 | 67.55 | 6.174 | 1205 | 58.92 | 03/18/1998 | 1300 | 10.14 | 10.82 | 9.45 | 25.92 | 20.35 | 0
17803 | 808 | 2.493 | 65.84 | 7.12 | 1339 | 65.59 | 03/18/1998 | 1400 | 11.35 | 11.83 | 10.48 | 23 | 14.25 | 0
17804 | 731 | 2.201 | 64.51 | 5.553 | 1426 | 53.92 | 03/18/1998 | 1500 | 12.51 | 13.07 | 11.38 | 18.49 | 13.78 | 0
17805 | 600.8 | 1.82 | 74.3 | 4.867 | 1535 | 126.8 | 03/18/1998 | 1600 | 13.37 | 14.15 | 12.8 | 17.5 | 13.78 | 0
17806 | 426.5 | 2.222 | 95 | 5.488 | 1650 | 89.9 | 03/18/1998 | 1700 | 13.76 | 14.29 | 13.26 | 15.17 | 13.19 | 0
17807 | 229.5 | 2.41 | 90.7 | 4.867 | 1736 | 80.3 | 03/18/1998 | 1800 | 13.55 | 14 | 13.12 | 15.64 | 13.12 | 0
17808 | 45 | 3.182 | 87.2 | 5.129 | 1814 | 76.6 | 03/18/1998 | 1900 | 11.83 | 13.28 | 10.34 | 19.09 | 14.31 | 0
17809 | 0.547 | 1.647 | 106.5 | 3.659 | 1911 | 89.9 | 03/18/1998 | 2000 | 9.25 | 10.35 | 8.18 | 21.47 | 18.62 | 0
17810 | -994 | 0.91 | 212.4 | 2.352 | 2000 | 152.9 | 03/18/1998 | 2100 | 6.432 | 8.18 | 4.779 | 26.05 | 18.62 | 0
17811 | -994 | 0.449 | 304 | 2.156 | 2126 | 66.36 | 03/18/1998 | 2200 | 4.078 | 5.3 | 2.598 | 34.21 | 24.39 | 0
17812 | -994 | 0.391 | 291.2 | 1.503 | 2229 | 242 | 03/18/1998 | 2300 | 1.725 | 2.598 | 1.173 | 39.46 | 32.69 | 0
17813 | 0 | 0.406 | 321.6 | 1.568 | 2303 | 56.4 | 03/19/1998 | 2400 | 0.637 | 1.573 | 0.263 | 40.32 | 36.41 | 0
17814 | -994 | 0.261 | 249.7 | 1.045 | 8 | 238.5 | 03/19/1998 | 100 | -0.739 | 0.284 | -1.396 | 51.8 | 39.93 | 0
17815 | -994 | 0.371 | 269.2 | 1.47 | 129 | 276.6 | 03/19/1998 | 200 | -2.006 | -1.158 | -2.616 | 51.4 | 43.38 | 0
17816 | -994 | 0.228 | 246.3 | 1.372 | 242 | 42.95 | 03/19/1998 | 300 | -2.494 | -1.843 | -3.332 | 57.38 | 48.82 | 0
17817 | -994 | 0.275 | 311.8 | 1.176 | 323 | 287 | 03/19/1998 | 400 | -3.264 | -2.71 | -4.137 | 61.03 | 51.41 | 0
17818 | -994 | 0.334 | 291.3 | 1.143 | 411 | 237 | 03/19/1998 | 500 | -3.746 | -3.189 | -4.657 | 65.35 | 54.79 | 0
17819 | -994 | 0.42 | 290.9 | 1.535 | 522 | 262.9 | 03/19/1998 | 600 | -4.581 | -4.107 | -5.158 | 65.68 | 59.64 | 0
17820 | 0.969 | 0.164 | 260.5 | 0.947 | 632 | 250.6 | 03/19/1998 | 700 | -4.684 | -4.281 | -4.994 | 65.15 | 59.05 | 0
17821 | 107.8 | 0.335 | 39.86 | 0.915 | 744 | 47.01 | 03/19/1998 | 800 | -3.783 | -1.823 | -4.83 | 67.47 | 55.13 | 0
17822 | 319.5 | 0.268 | 85.4 | 1.045 | 825 | 59.35 | 03/19/1998 | 900 | 1.84 | 4.494 | -1.832 | 56.53 | 37.61 | 0
17823 | 516.2 | 0.532 | 39.73 | 1.862 | 925 | 29.38 | 03/19/1998 | 1000 | 6.047 | 7.55 | 4.503 | 38.4 | 28.45 | 0
17824 | 674.6 | 1.161 | 56.63 | 4.051 | 1053 | 99.6 | 03/19/1998 | 1100 | 9.33 | 11.58 | 7.54 | 29.51 | 18.63 | 0
17825 | 770 | 1.735 | 104.8 | 4.345 | 1151 | 84.2 | 03/19/1998 | 1200 | 12.81 | 13.73 | 11.53 | 19.69 | 14.52 | 0
17826 | 829 | 1.666 | 92.7 | 4.214 | 1224 | 89.1 | 03/19/1998 | 1300 | 14.44 | 15.34 | 13.28 | 17.56 | 14.91 | 0
17827 | 777 | 1.478 | 80.1 | 4.541 | 1312 | 86.9 | 03/19/1998 | 1400 | 15.78 | 16.71 | 14.88 | 17.16 | 14.58 | 0
17828 | 697.1 | 1.499 | 84.5 | 5.227 | 1459 | 78.9 | 03/19/1998 | 1500 | 16.98 | 17.98 | 16.26 | 16.23 | 13.52 | 0
17829 | 596.3 | 1.968 | 85.4 | 4.965 | 1510 | 66.04 | 03/19/1998 | 1600 | 18.1 | 18.76 | 17.74 | 15.63 | 13.32 | 0
17830 | 423.3 | 2.138 | 113.5 | 5.39 | 1641 | 89.5 | 03/19/1998 | 1700 | 18.55 | 18.75 | 18.38 | 14.77 | 13.58 | 0
17831 | 209.4 | 3.052 | 82 | 5.978 | 1722 | 69.32 | 03/19/1998 | 1800 | 18.23 | 18.74 | 17.37 | 16.89 | 14.18 | 0
17832 | 39.67 | 2.701 | 81.1 | 4.443 | 1806 | 87.8 | 03/19/1998 | 1900 | 16.2 | 17.37 | 14.89 | 21.13 | 16.16 | 0
17833 | 0.5 | 1.224 | 113.1 | 2.613 | 1932 | 117.2 | 03/19/1998 | 2000 | 13.55 | 14.91 | 12.83 | 25.11 | 20.47 | 0
17834 | -994 | 1.187 | 203.8 | 2.385 | 2003 | 118.7 | 03/19/1998 | 2100 | 11.23 | 12.84 | 9.77 | 31.01 | 24.12 | 0
17835 | -994 | 0.808 | 279.9 | 1.797 | 2104 | 276.6 | 03/19/1998 | 2200 | 8.81 | 12.02 | 7.25 | 36.85 | 25.78 | 0
17836 | -994 | 0.422 | 317 | 1.339 | 2257 | 297.5 | 03/19/1998 | 2300 | 6.025 | 7.44 | 5.127 | 43.82 | 35.99 | 0
17837 | -994 | 0.264 | 295.5 | 1.013 | 2300 | 309.4 | 03/20/1998 | 2400 | 4.737 | 5.702 | 3.637 | 48.53 | 39.38 | 0
17838 | -994 | 0.677 | 291.2 | 1.927 | 8 | 346.5 | 03/20/1998 | 100 | 3.474 | 3.866 | 3.149 | 49.2 | 46.62 | 0
17839 | 0 | 0.53 | 227.9 | 1.209 | 117 | 210.1 | 03/20/1998 | 200 | 2.577 | 3.465 | 1.317 | 58.89 | 48.34 | 0
17840 | -994 | 0.946 | 274.7 | 1.829 | 251 | 246.3 | 03/20/1998 | 300 | 1.313 | 2.145 | 0.636 | 61.81 | 54.44 | 0
17841 | -994 | 0.576 | 16.02 | 1.895 | 300 | 236.7 | 03/20/1998 | 400 | 0.043 | 0.883 | -0.625 | 66.39 | 58.3 | 0
17842 | -994 | 0.473 | 250.4 | 1.633 | 405 | 282.4 | 03/20/1998 | 500 | -0.061 | 0.352 | -0.702 | 69.18 | 61.55 | 0
17843 | -994 | 0.163 | 344.4 | 0.719 | 512 | 256.9 | 03/20/1998 | 600 | -0.401 | -0.035 | -0.682 | 73.3 | 63.87 | 0
17844 | 0.599 | 0.472 | 339.2 | 1.339 | 643 | 260.6 | 03/20/1998 | 700 | -0.615 | 0.163 | -0.977 | 73 | 64.53 | 0
17845 | 76.7 | 0.489 | 204.4 | 1.437 | 705 | 203.6 | 03/20/1998 | 800 | 0.834 | 2.586 | 0.039 | 71.6 | 65.4 | 0
17846 | 310 | 0.447 | 198.8 | 1.307 | 807 | 205.7 | 03/20/1998 | 900 | 5.788 | 8.42 | 2.576 | 67.12 | 41.18 | 0
17847 | 514.1 | 0.493 | 77.2 | 1.503 | 916 | 29.19 | 03/20/1998 | 1000 | 9.9 | 11.19 | 8.39 | 42.11 | 34.14 | 0
17848 | 667.3 | 1.337 | 78.3 | 4.377 | 1056 | 115.2 | 03/20/1998 | 1100 | 13.02 | 15.2 | 11.14 | 35.53 | 22.47 | 0
17849 | 783 | 1.967 | 102.1 | 4.606 | 1140 | 88.5 | 03/20/1998 | 1200 | 15.91 | 16.88 | 15.06 | 25.38 | 20.54 | 0
17449 | -994 | 3.549 | 295.9 | 7.61 | 1952 | 293.6 | 03/03/1998 | 2000 | 4.666 | 5.152 | 4.352 | 39.84 | 35.73 | 0
17450 | -994 | 1.023 | 294.1 | 5.063 | 2000 | 290.4 | 03/03/1998 | 2100 | 3.123 | 4.555 | 0.391 | 48.67 | 35.6 | 0
17451 | -994 | 0.744 | 36.32 | 3.985 | 2158 | 148.7 | 03/03/1998 | 2200 | 0.682 | 1.316 | 0.111 | 52.12 | 46.62 | 0
17452 | -994 | 1.102 | 351.1 | 2.94 | 2203 | 127.1 | 03/03/1998 | 2300 | 0.561 | 1.595 | -0.951 | 60.69 | 46.89 | 0
17453 | -994 | 0.957 | 192.9 | 2.091 | 2320 | 167.5 | 03/04/1998 | 2400 | 0.114 | 0.769 | -0.637 | 61.02 | 54.98 | 0
17454 | -994 | 0.985 | 202.8 | 1.993 | 56 | 194.9 | 03/04/1998 | 100 | -1.142 | -0.397 | -2.032 | 65.06 | 57.9 | 0
17455 | -994 | 0.531 | 111.3 | 1.993 | 130 | 196.2 | 03/04/1998 | 200 | -2.164 | -0.369 | -3.227 | 68.79 | 56.18 | 0
17456 | -994 | 0.418 | 15.91 | 1.731 | 241 | 33.82 | 03/04/1998 | 300 | -3.505 | -2.854 | -4.725 | 72.5 | 64.15 | 0
17457 | -994 | 0.646 | 290.1 | 2.287 | 326 | 353.9 | 03/04/1998 | 400 | -5.629 | -4.715 | -6.386 | 79.8 | 71.6 | 0
17458 | -994 | 0.471 | 239.9 | 1.274 | 410 | 33.92 | 03/04/1998 | 500 | -6.795 | -5.976 | -7.53 | 83.2 | 75.8 | 0
17459 | -994 | 0.66 | 290 | 2.907 | 505 | 322.6 | 03/04/1998 | 600 | -7.13 | -6.063 | -7.94 | 90 | 78 | 0
17460 | -994 | 0.49 | 279.2 | 1.307 | 611 | 1.131 | 03/04/1998 | 700 | -8 | -7.67 | -8.42 | 90 | 81.2 | 0
17461 | 46.82 | 0.797 | 299.1 | 1.862 | 741 | 276.1 | 03/04/1998 | 800 | -8.18 | -6.013 | -9.01 | 89 | 79.9 | 0
17462 | 247.5 | 0.307 | 193 | 1.143 | 800 | 286.6 | 03/04/1998 | 900 | -2.841 | -0.957 | -6.003 | 81.7 | 61.25 | 0
17463 | 450.1 | 0.472 | 188.7 | 1.862 | 935 | 215.4 | 03/04/1998 | 1000 | 0.451 | 1.74 | -0.976 | 63.1 | 42.45 | 0
17464 | 613.6 | 1.101 | 331.8 | 3.43 | 1052 | 331.3 | 03/04/1998 | 1100 | 2.621 | 3.654 | 1.703 | 45.57 | 33.42 | 0
17465 | 725 | 1.972 | 20.53 | 4.247 | 1154 | 0.941 | 03/04/1998 | 1200 | 3.95 | 4.535 | 3.3 | 36.94 | 31.23 | 0
17466 | 774 | 1.88 | 32.3 | 6.174 | 1233 | 1.883 | 03/04/1998 | 1300 | 5.108 | 5.946 | 4.268 | 33.68 | 29.23 | 0
17467 | 760 | 2.586 | 356.8 | 5.684 | 1354 | 352.7 | 03/04/1998 | 1400 | 6.254 | 6.976 | 5.445 | 31.22 | 26.12 | 0
17468 | 685.9 | 2.552 | 2.239 | 5.913 | 1413 | 16.57 | 03/04/1998 | 1500 | 7.01 | 7.74 | 6.29 | 29.37 | 23.86 | 0
17469 | 556.3 | 3.06 | 334.4 | 6.631 | 1526 | 336.2 | 03/04/1998 | 1600 | 7.69 | 8.1 | 7.09 | 27.64 | 23.2 | 0
17470 | 381.5 | 3.118 | 330.4 | 6.337 | 1650 | 351.5 | 03/04/1998 | 1700 | 7.79 | 8.13 | 7.46 | 24.26 | 20.75 | 0
17471 | 189.4 | 3.191 | 0.937 | 5.815 | 1701 | 352.3 | 03/04/1998 | 1800 | 6.932 | 7.73 | 6.364 | 24.86 | 21.01 | 0
17472 | 21.83 | 1.911 | 41.34 | 5.129 | 1855 | 86.2 | 03/04/1998 | 1900 | 5.188 | 6.373 | 3.797 | 30.69 | 24.13 | 0
17473 | -994 | 3.614 | 73.1 | 7.97 | 1951 | 63.37 | 03/04/1998 | 2000 | 3.072 | 3.825 | 2.685 | 33.34 | 27.52 | 0
17474 | -994 | 3.991 | 58.94 | 7.22 | 2015 | 50.38 | 03/04/1998 | 2100 | 2.346 | 2.787 | 2.073 | 28.31 | 25 | 0
17475 | 0 | 1.271 | 181.9 | 5.194 | 2146 | 208.4 | 03/04/1998 | 2200 | 0.715 | 2.073 | -0.383 | 34.95 | 27.59 | 0
17476 | -994 | 0.898 | 228.7 | 2.385 | 2207 | 203.2 | 03/04/1998 | 2300 | -1.177 | 0.264 | -2.131 | 41.32 | 32.56 | 0
17477 | -994 | 0.693 | 313 | 1.797 | 2318 | 327.3 | 03/05/1998 | 2400 | -3.615 | -2.131 | -4.871 | 48.89 | 40.99 | 0
17478 | -994 | 0.253 | 237.1 | 1.111 | 43 | 65.47 | 03/05/1998 | 100 | -5.526 | -4.755 | -6.484 | 55.06 | 47.3 | 0
17479 | -994 | 0.554 | 8.51 | 2.515 | 127 | 98.9 | 03/05/1998 | 200 | -6.744 | -6.191 | -7.75 | 61.11 | 53.61 | 0
17480 | -994 | 0.295 | 14.19 | 1.568 | 240 | 25.54 | 03/05/1998 | 300 | -8.17 | -7.59 | -8.76 | 66.63 | 60.13 | 0
17481 | -994 | 0.19 | 359.1 | 0.947 | 358 | 4.429 | 03/05/1998 | 400 | -7.47 | -6.826 | -8.47 | 66.7 | 62.52 | 0
17482 | -994 | 0.376 | 317.6 | 1.666 | 419 | 320.7 | 03/05/1998 | 500 | -7.07 | -6.866 | -7.23 | 66.3 | 62.12 | 0
17483 | -994 | 0.32 | 310.6 | 1.405 | 531 | 35.25 | 03/05/1998 | 600 | -6.822 | -6.62 | -7.01 | 66.3 | 61.85 | 0
17484 | -994 | 0.594 | 306.1 | 1.307 | 637 | 37.13 | 03/05/1998 | 700 | -6.417 | -6.043 | -6.778 | 67.89 | 63.18 | 0
17485 | 18.05 | 0.285 | 308.9 | 1.241 | 716 | 344.6 | 03/05/1998 | 800 | -6.422 | -5.596 | -6.718 | 68.36 | 63.78 | 0
17486 | 83.9 | 0.091 | 96 | 0.653 | 803 | 98.3 | 03/05/1998 | 900 | -4.545 | -3.187 | -5.615 | 65.17 | 57.14 | 0
17487 | 223.2 | 0.543 | 52.65 | 1.699 | 924 | 42.87 | 03/05/1998 | 1000 | -1.62 | -0.416 | -3.196 | 59.51 | 52.15 | 0
17488 | 356.5 | 1.059 | 31.3 | 3.789 | 1055 | 62.73 | 03/05/1998 | 1100 | 0.454 | 1.215 | -0.426 | 53.07 | 42.38 | 0
17489 | 498.2 | 1.574 | 110.1 | 4.377 | 1127 | 92.3 | 03/05/1998 | 1200 | 2.507 | 3.373 | 1.101 | 43.84 | 35.21 | 0
17490 | 478 | 1.694 | 108.2 | 4.41 | 1235 | 105 | 03/05/1998 | 1300 | 3.538 | 4.361 | 2.74 | 37.53 | 31.3 | 0
17491 | 561.1 | 1.828 | 107.9 | 4.279 | 1329 | 92.8 | 03/05/1998 | 1400 | 4.656 | 5.369 | 4.028 | 33.62 | 30.56 | 0
17492 | 367.2 | 1.61 | 101.1 | 5.749 | 1444 | 144.5 | 03/05/1998 | 1500 | 5.254 | 5.657 | 4.85 | 35.66 | 29.9 | 0
17493 | 253.7 | 1.403 | 98.6 | 4.116 | 1556 | 70.8 | 03/05/1998 | 1600 | 4.991 | 5.368 | 4.647 | 43.16 | 34.01 | 0
17494 | 171.6 | 1.545 | 130.5 | 4.541 | 1604 | 84.1 | 03/05/1998 | 1700 | 4.235 | 4.791 | 3.674 | 52.7 | 42.56 | 0
17495 | 63.77 | 1.226 | 289.1 | 3.691 | 1750 | 304.9 | 03/05/1998 | 1800 | 3.433 | 4.095 | 1.905 | 78.5 | 51.57 | 0
17496 | 9.25 | 1.502 | 292.3 | 3.005 | 1801 | 268 | 03/05/1998 | 1900 | 0.514 | 1.905 | 0.004 | 99.1 | 78.4 | 0
17497 | 0 | 1.672 | 341 | 3.365 | 1953 | 46.42 | 03/05/1998 | 2000 | -0.073 | 0.129 | -0.178 | 100 | 96.2 | 0
17498 | 0 | 0.803 | 128.5 | 3.005 | 2050 | 63.85 | 03/05/1998 | 2100 | 0.167 | 0.27 | 0.037 | 99.3 | 89.1 | 0.254
17499 | 0 | 0.793 | 124.3 | 2.711 | 2133 | 112.1 | 03/05/1998 | 2200 | -0.094 | 0.188 | -0.486 | 97.5 | 89.4 | 0
17500 | 0 | 0.386 | 93.4 | 1.503 | 2257 | 214.9 | 03/05/1998 | 2300 | -0.633 | -0.448 | -0.827 | 100 | 97.3 | 0.762
17501 | -994 | 0.252 | 350.5 | 1.372 | 2302 | 304.6 | 03/06/1998 | 2400 | -1.141 | -0.818 | -1.359 | 100 | 99.6 | 0.508
17502 | -994 | 0 | 0 | 0 | 0 | 241.9 | 03/06/1998 | 100 | -1.648 | -1.331 | -1.882 | 100 | 100 | 0.254
17503 | -994 | 0 | 0 | 0 | 100 | 341.6 | 03/06/1998 | 200 | -1.951 | -1.852 | -2.083 | 100 | 100 | 0.254
17504 | -994 | 0 | 0 | 0 | 200 | 299.9 | 03/06/1998 | 300 | -2.09 | -2.054 | -2.129 | 100 | 100 | 1.016
17505 | -994 | 0 | 0 | 0 | 300 | 237.5 | 03/06/1998 | 400 | -2.134 | -2.09 | -2.168 | 100 | 100 | 1.778
17506 | -994 | 0 | 0 | 0 | 400 | 299.8 | 03/06/1998 | 500 | -2.243 | -2.147 | -2.387 | 100 | 100 | 1.27
17507 | -994 | 0 | 0 | 0 | 500 | 9.42 | 03/06/1998 | 600 | -2.531 | -2.378 | -2.645 | 100 | 100 | 0.254
17508 | -994 | 0 | 0 | 0 | 600 | 200.1 | 03/06/1998 | 700 | -2.614 | -2.579 | -2.664 | 100 | 100 | 0.254
17509 | 2.306 | 0 | 0 | 0 | 700 | 229 | 03/06/1998 | 800 | -2.591 | -2.225 | -2.693 | 100 | 99.6 | 0
17510 | 18.35 | 0.018 | 132.9 | 1.013 | 859 | 120.9 | 03/06/1998 | 900 | -1.235 | -0.59 | -2.234 | 100 | 84.7 | 1.27
17511 | 35.3 | 3.704 | 293 | 7.35 | 922 | 282.1 | 03/06/1998 | 1000 | -1.668 | -0.534 | -2.1 | 89.5 | 78.7 | 0.254
17512 | 42.14 | 4.457 | 300.7 | 8.17 | 1004 | 289.6 | 03/06/1998 | 1100 | -1.74 | -0.931 | -2.102 | 81.4 | 74.3 | 0
17513 | 110.5 | 4.369 | 293.3 | 7.45 | 1149 | 310.4 | 03/06/1998 | 1200 | 0.047 | 1.157 | -0.941 | 76.6 | 63.94 | 0
17514 | 147.8 | 2.556 | 272.7 | 5.227 | 1202 | 292.1 | 03/06/1998 | 1300 | 1.724 | 2.525 | 1.157 | 67.38 | 54.91 | 1.778
17515 | 114.5 | 2.099 | 269.9 | 6.109 | 1357 | 271.2 | 03/06/1998 | 1400 | 0.967 | 2.103 | -0.244 | 69.63 | 53.98 | 1.016
17516 | 295.5 | 3.71 | 305.4 | 8.43 | 1449 | 316.7 | 03/06/1998 | 1500 | 0.959 | 1.37 | 0.534 | 67.64 | 51.53 | 0
17517 | 262.5 | 5.252 | 314.1 | 9.34 | 1536 | 306.1 | 03/06/1998 | 1600 | 0.589 | 0.8 | 0.403 | 67.64 | 54.97 | 0
17518 | 477 | 4.277 | 288.7 | 7.87 | 1606 | 294.5 | 03/06/1998 | 1700 | 0.725 | 1.021 | 0.47 | 67.24 | 51.86 | 0
17519 | 50.45 | 3.222 | 273 | 5.717 | 1717 | 288 | 03/06/1998 | 1800 | -0.89 | 0.897 | -1.695 | 72.1 | 58.09 | 0
17520 | 32.19 | 3.048 | 266.3 | 6.599 | 1837 | 260.6 | 03/06/1998 | 1900 | -1.254 | -0.6 | -1.959 | 71.3 | 57.5 | 0
17521 | -994 | 2.225 | 282.4 | 4.508 | 1927 | 295.7 | 03/06/1998 | 2000 | -2.586 | -1.883 | -3.726 | 73.4 | 62.15 | 0
17522 | -994 | 1.599 | 297.5 | 5.847 | 2016 | 252.3 | 03/06/1998 | 2100 | -2.768 | -1.523 | -4.35 | 73.2 | 56.71 | 0
17523 | -994 | 1.714 | 291.5 | 4.443 | 2153 | 307.8 | 03/06/1998 | 2200 | -3.637 | -2.825 | -4.34 | 74.8 | 63.81 | 0
17524 | -994 | 2.059 | 283.8 | 4.639 | 2229 | 303.4 | 03/06/1998 | 2300 | -4.67 | -4.243 | -4.947 | 74.5 | 71 | 0
17525 | -994 | 1.519 | 312.1 | 3.659 | 2316 | 246 | 03/07/1998 | 2400 | -5.017 | -4.224 | -5.635 | 76 | 68.6 | 0
17526 | -994 | 0.902 | 49.92 | 2.777 | 1 | 3.109 | 03/07/1998 | 100 | -5.563 | -4.763 | -6.908 | 83 | 71 | 0
17527 | -994 | 0.628 | 129.1 | 1.895 | 120 | 145.9 | 03/07/1998 | 200 | -6.992 | -6.31 | -7.69 | 83.5 | 77.4 | 0
17528 | -994 | 0.379 | 210.5 | 1.731 | 206 | 197.4 | 03/07/1998 | 300 | -7.27 | -6.28 | -7.97 | 85.5 | 75.9 | 0
17529 | -994 | 0.614 | 254 | 2.711 | 329 | 304.6 | 03/07/1998 | 400 | -7.06 | -6.562 | -7.54 | 84 | 76.8 | 0
17530 | -994 | 1.154 | 331.6 | 3.169 | 453 | 333.1 | 03/07/1998 | 500 | -7.79 | -7.06 | -8.32 | 85.3 | 76.5 | 0
17531 | -994 | 1.001 | 229.4 | 2.548 | 552 | 281.4 | 03/07/1998 | 600 | -9.19 | -7.93 | -10 | 90.8 | 79.7 | 0
17532 | -994 | 0.66 | 288.6 | 1.862 | 634 | 270.3 | 03/07/1998 | 700 | -10.51 | -9.91 | -11.01 | 92.2 | 87.3 | 0
17533 | 77.7 | 0.781 | 252.3 | 1.666 | 753 | 275 | 03/07/1998 | 800 | -10.47 | -9 | -11.14 | 91.5 | 84.2 | 0
17534 | 279.2 | 0.737 | 288.8 | 1.862 | 840 | 289.9 | 03/07/1998 | 900 | -7.02 | -5.974 | -9 | 84.6 | 68.29 | 0
17535 | 443.4 | 0.508 | 318.8 | 1.307 | 900 | 319 | 03/07/1998 | 1000 | -5.198 | -4.099 | -6.073 | 71.8 | 63.95 | 0
17536 | 612.8 | 0.491 | 130.4 | 1.405 | 1045 | 45.21 | 03/07/1998 | 1100 | -2.997 | -1.464 | -4.099 | 67.33 | 50.81 | 0
17537 | 718 | 0.732 | 143.6 | 2.123 | 1159 | 61.3 | 03/07/1998 | 1200 | -0.586 | 0.738 | -1.625 | 55.98 | 43.11 | 0
17538 | 797 | 0.81 | 166.2 | 2.548 | 1258 | 137.2 | 03/07/1998 | 1300 | 1.192 | 1.779 | 0.359 | 59.28 | 42.24 | 0
17539 | 698.1 | 1.303 | 163.2 | 3.365 | 1336 | 155.7 | 03/07/1998 | 1400 | 2.259 | 2.997 | 1.532 | 57.69 | 40.78 | 0
17540 | 479.3 | 1.765 | 168.5 | 3.626 | 1408 | 187.1 | 03/07/1998 | 1500 | 2.898 | 3.243 | 2.453 | 54.05 | 40.52 | 0
17541 | 376 | 1.798 | 154.4 | 3.332 | 1558 | 190.2 | 03/07/1998 | 1600 | 3.472 | 3.94 | 2.777 | 50.27 | 36.14 | 0
17542 | 314.5 | 1.556 | 144.6 | 3.136 | 1641 | 167.3 | 03/07/1998 | 1700 | 4.372 | 4.744 | 3.902 | 48.67 | 37.6 | 0
17543 | 115.2 | 1.157 | 163.2 | 2.385 | 1701 | 124 | 03/07/1998 | 1800 | 3.805 | 4.257 | 3.274 | 52.65 | 43.96 | 0
17544 | 15.76 | 0.71 | 242.6 | 1.764 | 1815 | 226.3 | 03/07/1998 | 1900 | 2.404 | 3.284 | 1.846 | 68.9 | 47.08 | 0
17545 | 0 | 0.539 | 270.3 | 1.96 | 1914 | 288 | 03/07/1998 | 2000 | 1.179 | 1.893 | 0.706 | 77.5 | 61.67 | 0
17546 | 0 | 0.731 | 218.8 | 1.731 | 2011 | 220.1 | 03/07/1998 | 2100 | 0.832 | 1.153 | 0.501 | 79 | 70.9 | 0
17547 | 0 | 0.436 | 295.5 | 1.013 | 2152 | 337.5 | 03/07/1998 | 2200 | 0.495 | 0.815 | 0.236 | 82.9 | 77.7 | 0
13224 | 429.9 | 1.842 | 342.2 | 4.639 | 1626 | 309 | 09/08/1997 | 1800 | 31.06 | 31.76 | 30.57 | 15.16 | 12.78 | 0
15951 | 185.6 | 0.478 | 299.4 | 1.307 | 915 | 281.2 | 12/31/1997 | 1000 | -1.12 | 0.912 | -3.226 | 78.7 | 67.66 | 0
15952 | 412.9 | 0.414 | 184.4 | 1.405 | 1030 | 193.2 | 12/31/1997 | 1100 | 3.687 | 6.785 | 0.921 | 67.6 | 49.27 | 0
15953 | 356.3 | 0.51 | 146.7 | 1.699 | 1153 | 345.9 | 12/31/1997 | 1200 | 7.15 | 7.73 | 6.649 | 50.33 | 46.94 | 0
15954 | 358.6 | 0.64 | 355 | 1.927 | 1242 | 340.2 | 12/31/1997 | 1300 | 8.24 | 8.92 | 7.15 | 49.12 | 44.68 | 0
15955 | 306.1 | 0.555 | 350.6 | 1.927 | 1319 | 259.1 | 12/31/1997 | 1400 | 9.66 | 11.31 | 8.61 | 46.54 | 38.38 | 0
15956 | 270.2 | 0.691 | 333.5 | 1.993 | 1424 | 229.9 | 12/31/1997 | 1500 | 10.76 | 11.23 | 10.41 | 41.62 | 39.04 | 0
15957 | 133.1 | 0.722 | 16.79 | 2.45 | 1557 | 93 | 12/31/1997 | 1600 | 10.27 | 10.47 | 10.12 | 42.42 | 40.69 | 0
15958 | 64.4 | 1.004 | 114.6 | 2.385 | 1605 | 98.1 | 12/31/1997 | 1700 | 9.48 | 10.2 | 8.58 | 46.93 | 42.02 | 0
15959 | 9.78 | 0.277 | 232.6 | 1.111 | 1750 | 300.5 | 12/31/1997 | 1800 | 7.06 | 8.6 | 3.899 | 56.08 | 46.66 | 0
15960 | -994 | 0.432 | 229.7 | 1.274 | 1818 | 190.2 | 12/31/1997 | 1900 | 2.385 | 3.89 | 1.39 | 69.94 | 55.81 | 0
15961 | -994 | 0.384 | 294.2 | 1.666 | 1927 | 206.2 | 12/31/1997 | 2000 | 1.391 | 2.494 | 0.64 | 71.2 | 59.73 | 0
15962 | 0 | 0.481 | 354.8 | 1.601 | 2020 | 235.8 | 12/31/1997 | 2100 | -0.116 | 0.877 | -0.735 | 74.3 | 65.45 | 0
15963 | -994 | 0.746 | 247.7 | 2.091 | 2148 | 135.2 | 12/31/1997 | 2200 | -1.357 | -0.639 | -2.283 | 81.1 | 71.2 | 0
15964 | -994 | 0.361 | 329.6 | 1.731 | 2200 | 167.1 | 12/31/1997 | 2300 | -2.785 | -1.93 | -3.534 | 83.8 | 76.7 | 0
15965 | -994 | 0.322 | 283.6 | 1.111 | 2328 | 313.2 | 01/01/1998 | 2400 | -3.918 | -3.151 | -4.398 | 85.6 | 78.3 | 0
15966 | -994 | 0.445 | 197.7 | 1.535 | 41 | 129.7 | 01/01/1998 | 100 | -4.185 | -3.667 | -4.793 | 87.5 | 80.3 | 0
15967 | -994 | 0.397 | 25.72 | 1.633 | 125 | 163 | 01/01/1998 | 200 | -3.73 | -3.341 | -4.099 | 86.5 | 81.1 | 0
15968 | -994 | 0.359 | 281.5 | 1.372 | 215 | 309.8 | 01/01/1998 | 300 | -4.52 | -4.089 | -5.131 | 87.6 | 81.7 | 0
15969 | -994 | 0.423 | 237.7 | 1.601 | 346 | 31.65 | 01/01/1998 | 400 | -5.624 | -5.014 | -5.966 | 94.8 | 84.8 | 0
15970 | -994 | 0.367 | 231.5 | 1.339 | 435 | 197.7 | 01/01/1998 | 500 | -5.961 | -5.664 | -6.141 | 93.4 | 87.7 | 0
15971 | -994 | 0.638 | 309.6 | 1.503 | 533 | 332.3 | 01/01/1998 | 600 | -5.915 | -5.451 | -6.368 | 94.9 | 88.4 | 0
15972 | -994 | 0.921 | 249.5 | 2.711 | 656 | 267.4 | 01/01/1998 | 700 | -5.321 | -4.793 | -5.644 | 94.3 | 87.8 | 0
15973 | 0.101 | 0.686 | 266.8 | 2.548 | 706 | 309.5 | 01/01/1998 | 800 | -4.446 | -4.052 | -5.275 | 93 | 88 | 0
15974 | 13.9 | 0.461 | 207.7 | 2.352 | 838 | 57.75 | 01/01/1998 | 900 | -4.83 | -4.474 | -5.083 | 93.2 | 89.2 | 0
15975 | 102.4 | 0.667 | 292.8 | 2.45 | 911 | 307.4 | 01/01/1998 | 1000 | -3.274 | -1.166 | -4.966 | 93 | 82 | 0
15976 | 255 | 0.681 | 289.6 | 2.254 | 1050 | 334.8 | 01/01/1998 | 1100 | 1.833 | 4.915 | -1.176 | 81.7 | 59.96 | 0
15977 | 357.5 | 0.952 | 345.9 | 3.169 | 1141 | 311.4 | 01/01/1998 | 1200 | 6.902 | 7.84 | 4.828 | 61.09 | 50.86 | 0
15978 | 368.2 | 1.415 | 311.4 | 3.495 | 1206 | 274.5 | 01/01/1998 | 1300 | 9.24 | 10.85 | 7.8 | 51.79 | 41.76 | 0
15979 | 322.5 | 1.2 | 265.6 | 3.855 | 1357 | 188.8 | 01/01/1998 | 1400 | 11.85 | 12.89 | 10.79 | 42.82 | 37.05 | 0
15980 | 353.5 | 4.518 | 199.8 | 12.28 | 1422 | 208.3 | 01/01/1998 | 1500 | 16.17 | 17.4 | 12.68 | 38.18 | 24.39 | 0
15981 | 163 | 3.095 | 171.4 | 10.85 | 1557 | 194.1 | 01/01/1998 | 1600 | 16.39 | 17.07 | 15.74 | 30.61 | 24.39 | 0
15982 | 81.4 | 7.29 | 225.1 | 15.88 | 1658 | 242 | 01/01/1998 | 1700 | 14.77 | 15.75 | 14.23 | 35.18 | 29.95 | 0
15983 | 12.27 | 8.91 | 228.9 | 17.84 | 1741 | 231.8 | 01/01/1998 | 1800 | 13.79 | 14.43 | 13.26 | 40.02 | 33 | 0
15984 | -994 | 12.16 | 229.8 | 20.42 | 1852 | 235.9 | 01/01/1998 | 1900 | 13.34 | 13.53 | 12.87 | 43.67 | 38.04 | 0
15985 | -994 | 12.65 | 234.4 | 24.08 | 1936 | 224.5 | 01/01/1998 | 2000 | 11.43 | 12.89 | 10.36 | 57.26 | 43.07 | 0
15986 | -994 | 12.2 | 227.4 | 21.56 | 2011 | 256.9 | 01/01/1998 | 2100 | 12.64 | 13.21 | 11.79 | 48.84 | 39.76 | 0
15987 | -994 | 11.31 | 231.2 | 19.21 | 2143 | 244.3 | 01/01/1998 | 2200 | 12.92 | 13.16 | 12.44 | 43.41 | 37.71 | 0
15988 | -994 | 10.5 | 226.4 | 19.47 | 2206 | 217.5 | 01/01/1998 | 2300 | 12.56 | 12.84 | 12.27 | 39.36 | 34.99 | 0
15989 | -994 | 9.76 | 228.2 | 18.75 | 2359 | 251.9 | 01/02/1998 | 2400 | 12.34 | 12.57 | 12.14 | 37.57 | 34.13 | 0
15990 | -994 | 10.2 | 230.1 | 16.69 | 10 | 229.5 | 01/02/1998 | 100 | 12.2 | 12.54 | 11.88 | 36.58 | 32.8 | 0
15991 | -994 | 10.03 | 229.9 | 18.78 | 119 | 212.2 | 01/02/1998 | 200 | 11.7 | 12.07 | 11.33 | 34.13 | 31.08 | 0
15992 | -994 | 10.99 | 228.6 | 17.97 | 213 | 225.1 | 01/02/1998 | 300 | 11.2 | 11.41 | 10.89 | 36.78 | 33.2 | 0
15993 | -994 | 10.85 | 231 | 19.24 | 353 | 226.5 | 01/02/1998 | 400 | 11.07 | 11.24 | 10.75 | 35.92 | 33.33 | 0
15994 | 0 | 11.13 | 231.8 | 20.51 | 412 | 243.8 | 01/02/1998 | 500 | 10.76 | 11.04 | 10.52 | 36.38 | 33.33 | 0
15995 | -994 | 9.21 | 237.9 | 17.9 | 520 | 229 | 01/02/1998 | 600 | 9.96 | 10.83 | 8.86 | 41.09 | 34.99 | 0
15996 | -994 | 4.288 | 249.7 | 10.81 | 626 | 254.2 | 01/02/1998 | 700 | 7.8 | 8.87 | 6.689 | 60.12 | 40.5 | 0
15997 | -994 | 2.992 | 302.1 | 7.97 | 717 | 268.2 | 01/02/1998 | 800 | 6.145 | 7.55 | 5.212 | 77.2 | 53.36 | 0
15998 | 18.06 | 3.057 | 10.74 | 7.48 | 804 | 34.83 | 01/02/1998 | 900 | 5.7 | 6.3 | 4.869 | 79.3 | 66.03 | 0
15999 | 187.6 | 3.124 | 357.1 | 6.043 | 945 | 14.31 | 01/02/1998 | 1000 | 7.34 | 8.41 | 6.023 | 68.74 | 52.97 | 0
16000 | 28.77 | 4.034 | 253.4 | 9.05 | 1032 | 254.2 | 01/02/1998 | 1100 | 6.3 | 8.03 | 3.828 | 88.7 | 52.77 | 0
16001 | 65.63 | 5.314 | 266.2 | 8.46 | 1146 | 269.7 | 01/02/1998 | 1200 | 2.973 | 3.828 | 2.587 | 96.1 | 88.4 | 0.254
16002 | 134.9 | 3.36 | 288.9 | 8.1 | 1215 | 271.5 | 01/02/1998 | 1300 | 2.622 | 3.434 | 2.425 | 99.7 | 95 | 0
16003 | 272.4 | 1.848 | 295.9 | 5.031 | 1315 | 344.4 | 01/02/1998 | 1400 | 4.522 | 7.13 | 3.424 | 98.1 | 75.1 | 0
16004 | 328.2 | 1.096 | 286.3 | 3.299 | 1453 | 254.4 | 01/02/1998 | 1500 | 7.79 | 8.62 | 6.867 | 79.4 | 65.7 | 0
16005 | 283.7 | 1.914 | 242.2 | 6.827 | 1552 | 210 | 01/02/1998 | 1600 | 9.53 | 10.4 | 8.41 | 70 | 42.03 | 0
16006 | 77.8 | 2.831 | 187.9 | 7.91 | 1632 | 196 | 01/02/1998 | 1700 | 8.52 | 9.05 | 7.88 | 61.32 | 47.6 | 0
16007 | 14.95 | 1.557 | 202 | 4.965 | 1717 | 164 | 01/02/1998 | 1800 | 6.936 | 7.88 | 5.576 | 62.58 | 52.97 | 0
16008 | -994 | 0.717 | 221.2 | 2.45 | 1800 | 230.9 | 01/02/1998 | 1900 | 3.386 | 5.682 | 1.332 | 79.9 | 61.52 | 0
16009 | -994 | 1.238 | 226.5 | 5.325 | 1956 | 208.5 | 01/02/1998 | 2000 | 1.912 | 5.118 | 0.526 | 84.3 | 55.3 | 0
16010 | 0 | 2.84 | 222.5 | 7.38 | 2013 | 195.5 | 01/02/1998 | 2100 | 4.389 | 5.677 | 1.439 | 64.32 | 44.03 | 0
16011 | 0 | 2.229 | 164 | 6.566 | 2134 | 209 | 01/02/1998 | 2200 | 2.817 | 4.892 | 0.927 | 65.85 | 52.65 | 0
16012 | 0 | 1.307 | 140.8 | 3.789 | 2210 | 169 | 01/02/1998 | 2300 | 2.806 | 3.459 | 1.888 | 60.15 | 53.71 | 0
16013 | 0 | 1.567 | 11.47 | 3.691 | 2354 | 13.37 | 01/03/1998 | 2400 | 1.06 | 2.782 | -0.021 | 70.4 | 55.77 | 0
16014 | -994 | 1.589 | 299.7 | 3.691 | 52 | 85.1 | 01/03/1998 | 100 | -0.95 | 0.16 | -1.636 | 79.8 | 69.37 | 0
16015 | -994 | 1.081 | 254.2 | 3.397 | 106 | 324.5 | 01/03/1998 | 200 | -2.164 | -1.141 | -3.056 | 85.2 | 76.9 | 0
16016 | -994 | 0.8 | 221.5 | 2.711 | 218 | 326.2 | 01/03/1998 | 300 | -4.129 | -2.751 | -5.093 | 94.3 | 83.1 | 0
16017 | -994 | 0.906 | 221 | 3.234 | 345 | 88.9 | 01/03/1998 | 400 | -3.902 | -2.033 | -4.754 | 94.5 | 75 | 0
16018 | -994 | 0.879 | 351.4 | 2.254 | 442 | 223.6 | 01/03/1998 | 500 | -3.505 | -1.938 | -4.763 | 92.6 | 78.3 | 0
16019 | -994 | 0.532 | 323.5 | 2.091 | 529 | 218.8 | 01/03/1998 | 600 | -3.555 | -3.187 | -4.108 | 91.9 | 81.1 | 0
16020 | -994 | 0.923 | 348.5 | 3.169 | 623 | 93.9 | 01/03/1998 | 700 | -3.45 | -2.366 | -4.243 | 93.1 | 76.8 | 0
16021 | 0.217 | 0.839 | 253.7 | 2.483 | 800 | 91.3 | 01/03/1998 | 800 | -3.436 | -2.719 | -4.319 | 93.5 | 83.3 | 0
16022 | 50.88 | 1.079 | 31.73 | 3.397 | 802 | 91.3 | 01/03/1998 | 900 | -2.874 | -2.347 | -3.541 | 90.9 | 82.8 | 0
16023 | 158.5 | 0.497 | 74.3 | 1.731 | 941 | 86.1 | 01/03/1998 | 1000 | -1.056 | 0.258 | -2.414 | 87 | 72.1 | 0
16024 | 306.9 | 0.425 | 159.5 | 1.503 | 1059 | 47.66 | 01/03/1998 | 1100 | 2.554 | 5.001 | 0.258 | 75.4 | 55.38 | 0
16025 | 420.4 | 1.409 | 81.5 | 4.149 | 1151 | 74 | 01/03/1998 | 1200 | 6.259 | 7.1 | 4.857 | 60.36 | 44.43 | 0
16026 | 552 | 2.153 | 73.3 | 4.214 | 1231 | 85.6 | 01/03/1998 | 1300 | 7.81 | 8.79 | 6.577 | 49.34 | 37.99 | 0
16027 | 522 | 1.405 | 75.7 | 3.691 | 1324 | 81.6 | 01/03/1998 | 1400 | 9.94 | 10.73 | 8.75 | 40.37 | 29.96 | 0
16028 | 443 | 2.859 | 145.1 | 8 | 1458 | 211.3 | 01/03/1998 | 1500 | 11.13 | 11.63 | 10.69 | 31.95 | 18.16 | 0
16029 | 315.1 | 4.911 | 188.5 | 8.13 | 1512 | 182.7 | 01/03/1998 | 1600 | 10.44 | 11.09 | 9.96 | 26.05 | 20.08 | 0
16030 | 156.7 | 3.497 | 213.9 | 6.566 | 1615 | 200.3 | 01/03/1998 | 1700 | 9.71 | 10.23 | 8.72 | 30.62 | 23.79 | 0
16031 | 13.05 | 3.393 | 196.3 | 6.762 | 1756 | 163.3 | 01/03/1998 | 1800 | 7.08 | 8.75 | 6.083 | 34.86 | 28.04 | 0
16032 | -994 | 3.126 | 181.7 | 5.488 | 1850 | 199.9 | 01/03/1998 | 1900 | 5.868 | 6.546 | 5.29 | 37.52 | 32.88 | 0
16033 | -994 | 4.141 | 196.7 | 6.501 | 1912 | 196.8 | 01/03/1998 | 2000 | 5.729 | 6.302 | 5.214 | 37.45 | 32.81 | 0
16034 | -994 | 2.59 | 205.6 | 5.978 | 2001 | 195.1 | 01/03/1998 | 2100 | 4.205 | 5.656 | 1.673 | 44.69 | 32.49 | 0
16035 | -994 | 2.663 | 189.5 | 8.07 | 2125 | 166 | 01/03/1998 | 2200 | 3.981 | 5.318 | 1.56 | 45.49 | 34.95 | 0
16036 | 0 | 2.793 | 223.4 | 5.945 | 2209 | 215.2 | 01/03/1998 | 2300 | 4.021 | 4.591 | 3.349 | 40.65 | 37.2 | 0
16037 | 0 | 4.624 | 176.2 | 9.87 | 2327 | 185.5 | 01/04/1998 | 2400 | 4.316 | 4.686 | 3.959 | 38.86 | 36.6 | 0
16038 | -994 | 4.255 | 161.2 | 9.51 | 55 | 165.4 | 01/04/1998 | 100 | 4.478 | 4.829 | 4.179 | 38.2 | 35.34 | 0
16039 | 0 | 2.756 | 141.4 | 6.272 | 147 | 163.7 | 01/04/1998 | 200 | 2.319 | 4.725 | 1.645 | 43.57 | 34.62 | 0
16040 | 0 | 2.053 | 102.7 | 7.61 | 207 | 175.4 | 01/04/1998 | 300 | 1.332 | 4.361 | -0.441 | 46.42 | 33.36 | 0
16041 | -994 | 1.61 | 39.1 | 3.659 | 306 | 79.7 | 01/04/1998 | 400 | -0.777 | -0.126 | -1.75 | 52.59 | 45.69 | 0
16042 | -994 | 1.294 | 312 | 2.907 | 401 | 55.38 | 01/04/1998 | 500 | -1.87 | -0.941 | -2.685 | 55.91 | 48.68 | 0
16043 | -994 | 5.312 | 199.8 | 12.51 | 548 | 224.5 | 01/04/1998 | 600 | 4.386 | 5.989 | -1.542 | 52.2 | 37.34 | 0
16044 | -994 | 6.924 | 222 | 13.72 | 653 | 223.8 | 01/04/1998 | 700 | 4.933 | 5.69 | 3.495 | 61.87 | 40.52 | 0
16045 | 0.013 | 4.466 | 243 | 12.15 | 703 | 254.4 | 01/04/1998 | 800 | 1.82 | 3.495 | 1.172 | 86.9 | 61.74 | 0
16046 | 6.422 | 4.107 | 248.8 | 8.85 | 818 | 253.2 | 01/04/1998 | 900 | 0.387 | 1.836 | -0.327 | 96.8 | 73.1 | 0
16047 | 146 | 4.874 | 257.8 | 9.64 | 934 | 260.5 | 01/04/1998 | 1000 | 0.727 | 1.528 | -0.014 | 85.6 | 57.76 | 0
16048 | 101.8 | 4.941 | 262.1 | 8.66 | 1027 | 258.6 | 01/04/1998 | 1100 | 1.303 | 1.459 | 1.202 | 62.67 | 54.51 | 0
16049 | 121.5 | 3.368 | 260.8 | 7.15 | 1103 | 265.8 | 01/04/1998 | 1200 | 1.747 | 2.077 | 1.44 | 59.02 | 48.08 | 0
15752 | 0 | 0.139 | 263.3 | 0.849 | 242 | 262.6 | 12/23/1997 | 300 | -12.39 | -12.14 | -12.56 | 90.4 | 87.4 | 0
15753 | 0 | 0.223 | 65.56 | 0.882 | 345 | 14.61 | 12/23/1997 | 400 | -12.81 | -12.31 | -13.09 | 91.8 | 85.1 | 0
15754 | 0 | 0.514 | 72.2 | 1.503 | 428 | 235.6 | 12/23/1997 | 500 | -13.11 | -12.72 | -13.78 | 93.4 | 87.1 | 0
15755 | 0 | 0.499 | 243.1 | 1.568 | 510 | 247.8 | 12/23/1997 | 600 | -13.85 | -13.24 | -14.21 | 94.4 | 88.5 | 0
15756 | 0 | 0.686 | 259 | 1.927 | 608 | 311.2 | 12/23/1997 | 700 | -13.75 | -13.35 | -14.18 | 93.4 | 87.8 | 0
15757 | 0.16 | 0.705 | 292.7 | 2.319 | 750 | 205.2 | 12/23/1997 | 800 | -14.27 | -13.69 | -14.57 | 92.4 | 87.6 | 0
15758 | 75.8 | 0.434 | 318.3 | 1.699 | 811 | 294.8 | 12/23/1997 | 900 | -13.55 | -10.96 | -14.41 | 93.8 | 87.1 | 0
15759 | 121.1 | 0.788 | 275.4 | 2.287 | 941 | 276.8 | 12/23/1997 | 1000 | -9.87 | -8.1 | -10.96 | 88.3 | 78.3 | 0
15760 | 355.3 | 0.827 | 90.5 | 2.483 | 1053 | 127.6 | 12/23/1997 | 1100 | -5.734 | -4.069 | -8.11 | 78.9 | 58.21 | 0
15761 | 445.8 | 1.491 | 111.4 | 3.43 | 1116 | 95.5 | 12/23/1997 | 1200 | -2.573 | -1.701 | -4.088 | 59.07 | 50.42 | 0
15762 | 482.4 | 1.039 | 107.8 | 3.038 | 1208 | 74.2 | 12/23/1997 | 1300 | 0.129 | 1.252 | -1.747 | 51.94 | 41.85 | 0
15763 | 462.4 | 1.514 | 103.7 | 3.267 | 1317 | 91.1 | 12/23/1997 | 1400 | 2.359 | 3.031 | 1.242 | 42.45 | 38.4 | 0
15764 | 397.6 | 3.121 | 97.1 | 5.847 | 1411 | 85 | 12/23/1997 | 1500 | 2.366 | 3.275 | 1.708 | 46.29 | 39.33 | 0
15765 | 279.6 | 2.83 | 23.13 | 7.42 | 1554 | 342.6 | 12/23/1997 | 1600 | 4.206 | 5.128 | 3.16 | 43.1 | 37.8 | 0
15766 | 125.1 | 4.064 | 356.6 | 7.35 | 1605 | 339.5 | 12/23/1997 | 1700 | 3.354 | 3.989 | 2.396 | 47.15 | 41.84 | 0
15767 | 6.17 | 1.906 | 52.16 | 5.129 | 1700 | 354.7 | 12/23/1997 | 1800 | 0.669 | 2.425 | -0.91 | 57.23 | 46.68 | 0
15768 | -994 | 0.837 | 262.9 | 5.227 | 1808 | 186.4 | 12/23/1997 | 1900 | -1.286 | 1.276 | -3.535 | 67.05 | 48.94 | 0
15769 | -994 | 0.876 | 194.4 | 2.385 | 1956 | 135.7 | 12/23/1997 | 2000 | -3.949 | -3.313 | -4.601 | 72.1 | 65.13 | 0
15770 | -994 | 0.798 | 327.4 | 1.96 | 2001 | 85.2 | 12/23/1997 | 2100 | -5.674 | -3.37 | -7.23 | 80.3 | 64.68 | 0
15771 | -994 | 0.773 | 315.6 | 1.96 | 2128 | 347.1 | 12/23/1997 | 2200 | -7.49 | -6.975 | -7.98 | 83.4 | 77.1 | 0
15772 | -994 | 0.611 | 307.6 | 2.156 | 2211 | 17.81 | 12/23/1997 | 2300 | -8.93 | -7.68 | -9.51 | 89 | 78.4 | 0
15773 | -994 | 0.546 | 211.2 | 1.666 | 2355 | 62.2 | 12/24/1997 | 2400 | -8.84 | -8.22 | -9.64 | 90.1 | 81.7 | 0
15774 | -994 | 0.625 | 239.1 | 1.862 | 12 | 288.9 | 12/24/1997 | 100 | -8.73 | -7.64 | -9.87 | 91.9 | 81.2 | 0
15775 | -994 | 0.52 | 302.4 | 1.568 | 146 | 275.9 | 12/24/1997 | 200 | -9.58 | -8.44 | -10.36 | 95.9 | 84.6 | 0
15776 | 0 | 0.599 | 168.1 | 1.633 | 244 | 86.9 | 12/24/1997 | 300 | -10.57 | -8.83 | -11.11 | 97 | 82.8 | 0
15777 | 0 | 0.743 | 279.7 | 1.895 | 330 | 287 | 12/24/1997 | 400 | -10.27 | -9.47 | -11 | 96.4 | 83.9 | 0
15778 | 0 | 0.89 | 287.8 | 2.646 | 424 | 289.8 | 12/24/1997 | 500 | -9.1 | -8.03 | -10.5 | 95.5 | 85.4 | 0
15779 | 0 | 0.569 | 246.2 | 1.437 | 504 | 178.3 | 12/24/1997 | 600 | -8.04 | -6.58 | -8.71 | 92.3 | 86.4 | 0
15780 | -994 | 0.45 | 257.2 | 1.829 | 620 | 304.9 | 12/24/1997 | 700 | -6.576 | -6.454 | -6.777 | 87.3 | 85 | 0
15781 | -994 | 0.703 | 274.2 | 1.601 | 745 | 325.1 | 12/24/1997 | 800 | -6.163 | -5.576 | -6.807 | 88.3 | 83 | 0
15782 | 13.56 | 0.211 | 247.9 | 1.209 | 800 | 302.3 | 12/24/1997 | 900 | -6.074 | -5.841 | -6.281 | 87 | 84.2 | 0
15783 | 80.1 | 0.311 | 70.4 | 1.176 | 940 | 52.01 | 12/24/1997 | 1000 | -5.069 | -3.795 | -5.949 | 87.5 | 80.5 | 0
15784 | 131.9 | 0.351 | 251.6 | 1.307 | 1019 | 208.7 | 12/24/1997 | 1100 | -2.748 | -1.7 | -3.776 | 80.4 | 71.6 | 0
15785 | 230.5 | 1.077 | 260.5 | 2.842 | 1154 | 7.06 | 12/24/1997 | 1200 | -0.386 | 0.723 | -1.71 | 72.3 | 59.44 | 0
15786 | 338.5 | 3.617 | 15.87 | 7.77 | 1256 | 23.17 | 12/24/1997 | 1300 | 1.341 | 1.887 | 0.682 | 61.63 | 52 | 0
15787 | 311.3 | 5.109 | 22.52 | 9.64 | 1330 | 8.19 | 12/24/1997 | 1400 | 1.579 | 2.391 | 0.729 | 56.04 | 45.69 | 0
15788 | 116.8 | 3.566 | 13.75 | 8.13 | 1400 | 31.92 | 12/24/1997 | 1500 | 1.039 | 2.228 | 0.546 | 57.89 | 44.5 | 0
15789 | 60.45 | 3.758 | 35.95 | 7.25 | 1542 | 47.65 | 12/24/1997 | 1600 | 0.439 | 0.716 | -0.061 | 63.59 | 51.79 | 0
15790 | 32.3 | 1.62 | 19.88 | 4.573 | 1610 | 43.6 | 12/24/1997 | 1700 | -0.016 | 0.157 | -0.192 | 64.66 | 59.15 | 0
15791 | 2.686 | 1.479 | 210.7 | 4.835 | 1709 | 345.2 | 12/24/1997 | 1800 | -1.122 | -0.041 | -1.874 | 80.3 | 60.54 | 0
15792 | -994 | 1.082 | 215.7 | 2.613 | 1810 | 215.3 | 12/24/1997 | 1900 | -1.646 | -1.436 | -1.826 | 79.5 | 72 | 0
15793 | -994 | 0.544 | 306.2 | 1.568 | 1916 | 322.2 | 12/24/1997 | 2000 | -1.695 | -1.389 | -1.996 | 72.4 | 65.2 | 0
15794 | -994 | 2.169 | 26.85 | 5.978 | 2056 | 26.84 | 12/24/1997 | 2100 | -1.468 | -1.008 | -2.073 | 75.7 | 61.75 | 0
15795 | -994 | 1.579 | 265.3 | 5.521 | 2101 | 25.99 | 12/24/1997 | 2200 | -2.168 | -1.407 | -2.798 | 79.1 | 69.84 | 0
15796 | -994 | 1.174 | 217.2 | 2.842 | 2200 | 236.4 | 12/24/1997 | 2300 | -2.862 | -2.264 | -3.458 | 79.9 | 73.2 | 0
15797 | -994 | 0.761 | 19.9 | 2.45 | 2308 | 244.8 | 12/25/1997 | 2400 | -2.458 | -1.911 | -3.036 | 74.8 | 65.54 | 0
15798 | -994 | 0.524 | 208.3 | 2.025 | 43 | 205.9 | 12/25/1997 | 100 | -3.075 | -2.405 | -3.599 | 76.8 | 66.87 | 0
15799 | -994 | 0.779 | 84.7 | 2.842 | 141 | 59.81 | 12/25/1997 | 200 | -2.608 | -2.205 | -2.911 | 73.8 | 64.74 | 0
15800 | -994 | 0.656 | 214.1 | 2.091 | 219 | 231.6 | 12/25/1997 | 300 | -2.97 | -2.653 | -3.341 | 74 | 69.45 | 0
15801 | -994 | 2.15 | 47.92 | 4.377 | 326 | 56.71 | 12/25/1997 | 400 | -2.681 | -2.291 | -3.121 | 70.5 | 63.35 | 0
15802 | -994 | 1.308 | 27.86 | 3.659 | 409 | 47.38 | 12/25/1997 | 500 | -3.413 | -2.768 | -4.416 | 71.6 | 62.89 | 0
15803 | -994 | 1.284 | 36.2 | 2.777 | 558 | 95.7 | 12/25/1997 | 600 | -4.792 | -4.243 | -5.927 | 78 | 70.8 | 0
15804 | -994 | 1.645 | 81.4 | 3.495 | 628 | 86.5 | 12/25/1997 | 700 | -5.881 | -3.945 | -7.96 | 83.4 | 67.2 | 0
15805 | 0.02 | 1.102 | 48.33 | 2.711 | 720 | 66.04 | 12/25/1997 | 800 | -8.82 | -7.97 | -9.75 | 91.8 | 82.8 | 0
15806 | 60.25 | 0.499 | 34.52 | 1.797 | 827 | 58.62 | 12/25/1997 | 900 | -8.96 | -8.18 | -9.46 | 91.7 | 83.9 | 0
15807 | 228.6 | 0.47 | 37.36 | 1.535 | 959 | 96.5 | 12/25/1997 | 1000 | -5.7 | -3.065 | -8.18 | 84.8 | 67.28 | 0
15808 | 369.4 | 0.468 | 58.65 | 1.96 | 1000 | 79.6 | 12/25/1997 | 1100 | -1.495 | 0.4 | -3.055 | 67.28 | 48.96 | 0
15809 | 464.3 | 0.882 | 53.72 | 4.018 | 1147 | 181.4 | 12/25/1997 | 1200 | -0.137 | 0.483 | -0.789 | 52.87 | 45.9 | 0
15810 | 502.2 | 1.469 | 126.9 | 3.561 | 1244 | 127.9 | 12/25/1997 | 1300 | 0.69 | 1.182 | 0.16 | 48.15 | 42.64 | 0
15811 | 482 | 1.489 | 120 | 3.822 | 1348 | 182.3 | 12/25/1997 | 1400 | 1.408 | 1.885 | 0.87 | 44.3 | 37.33 | 0
15812 | 404.4 | 1.744 | 130.4 | 3.953 | 1428 | 178.8 | 12/25/1997 | 1500 | 1.753 | 2.161 | 1.495 | 38.99 | 35.54 | 0
15813 | 282.5 | 1.556 | 140.9 | 4.9 | 1507 | 110.9 | 12/25/1997 | 1600 | 1.887 | 2.321 | 1.57 | 38.53 | 33.82 | 0
15814 | 131.3 | 1.639 | 111.1 | 3.691 | 1608 | 147.6 | 12/25/1997 | 1700 | 1.746 | 2.074 | 1.389 | 37.07 | 33.29 | 0
15815 | 7.23 | 1.515 | 101.5 | 3.136 | 1744 | 99.2 | 12/25/1997 | 1800 | -0.828 | 1.389 | -2.696 | 46.42 | 35.21 | 0
15816 | -994 | 0.383 | 245.6 | 1.274 | 1802 | 288.4 | 12/25/1997 | 1900 | -4.597 | -2.696 | -5.949 | 62.48 | 46.36 | 0
15817 | -994 | 0.765 | 163.6 | 2.875 | 1929 | 170.3 | 12/25/1997 | 2000 | -5.329 | -4.668 | -6.086 | 65.41 | 58.37 | 0
15818 | -994 | 0.976 | 36.6 | 2.744 | 2035 | 59.92 | 12/25/1997 | 2100 | -6.069 | -4.368 | -8.33 | 69.53 | 59.11 | 0
15819 | -994 | 0.485 | 256 | 1.111 | 2119 | 218.7 | 12/25/1997 | 2200 | -9.38 | -8.27 | -10.74 | 80.3 | 69.2 | 0
15820 | -994 | 0.955 | 283.6 | 1.862 | 2227 | 289.3 | 12/25/1997 | 2300 | -10.3 | -9.87 | -10.58 | 82.7 | 74.7 | 0
15821 | 0 | 0.336 | 107.5 | 1.143 | 2349 | 267.9 | 12/26/1997 | 2400 | -11.45 | -10.39 | -12.13 | 88.7 | 78.6 | 0
15822 | 0 | 0.417 | 231.4 | 1.535 | 33 | 190.8 | 12/26/1997 | 100 | -12.16 | -11.53 | -12.82 | 87.2 | 80.4 | 0
15823 | 0 | 0.31 | 88.9 | 1.241 | 137 | 56.47 | 12/26/1997 | 200 | -13.09 | -12.13 | -13.61 | 92.6 | 79.3 | 0
15824 | 0 | 0.613 | 274.9 | 1.699 | 207 | 321.9 | 12/26/1997 | 300 | -13.66 | -13.09 | -14.61 | 91.3 | 84.1 | 0
15825 | 0 | 0.53 | 243.7 | 1.47 | 316 | 313.9 | 12/26/1997 | 400 | -14.38 | -14.06 | -14.68 | 90.2 | 83.6 | 0
15826 | 0 | 0.216 | 192.9 | 0.882 | 459 | 306.6 | 12/26/1997 | 500 | -14.69 | -14.11 | -15.11 | 95.5 | 85 | 0
15827 | 0 | 0.49 | 286.1 | 1.437 | 514 | 287.4 | 12/26/1997 | 600 | -15.18 | -14.37 | -15.41 | 92.5 | 86.4 | 0
15828 | 0 | 0.093 | 166.8 | 0.98 | 600 | 167 | 12/26/1997 | 700 | -15.53 | -14.97 | -16.01 | 92.3 | 87.3 | 0
15829 | 0.152 | 0.335 | 345.8 | 1.274 | 754 | 284.3 | 12/26/1997 | 800 | -16.19 | -15.72 | -16.91 | 89.4 | 84.1 | 0
15830 | 64.45 | 0.352 | 300.5 | 1.143 | 803 | 322.3 | 12/26/1997 | 900 | -15.56 | -13.82 | -16.91 | 91.8 | 81.6 | 0
15831 | 231.1 | 0.463 | 175.6 | 1.437 | 939 | 209 | 12/26/1997 | 1000 | -11.46 | -8.55 | -13.82 | 85.4 | 78.9 | 0
15832 | 365.8 | 0.312 | 61.45 | 1.339 | 1049 | 36.95 | 12/26/1997 | 1100 | -5.581 | -3.177 | -8.54 | 78.7 | 52.7 | 0
15833 | 461.2 | 0.712 | 69.97 | 2.287 | 1117 | 44.29 | 12/26/1997 | 1200 | -2.23 | -0.226 | -3.58 | 55.42 | 43.58 | 0
15834 | 502 | 0.671 | 80.6 | 2.842 | 1257 | 77.6 | 12/26/1997 | 1300 | 0.428 | 1.195 | -0.464 | 45.51 | 39.4 | 0
15835 | 482.2 | 1.25 | 103.3 | 3.953 | 1344 | 98.3 | 12/26/1997 | 1400 | 1.835 | 2.41 | 1.101 | 40.46 | 36.28 | 0
15836 | 405.9 | 2.046 | 119.5 | 4.051 | 1445 | 80.9 | 12/26/1997 | 1500 | 2.238 | 2.783 | 1.85 | 37.94 | 34.95 | 0
15837 | 283.2 | 1.721 | 106.6 | 3.495 | 1518 | 99 | 12/26/1997 | 1600 | 2.899 | 3.38 | 2.401 | 35.68 | 32.96 | 0
15838 | 132 | 1.322 | 155.3 | 2.581 | 1619 | 167 | 12/26/1997 | 1700 | 2.718 | 3.362 | 2.228 | 36.21 | 33.55 | 0
15839 | 7.65 | 1.144 | 153.6 | 2.515 | 1733 | 138.9 | 12/26/1997 | 1800 | -0.62 | 2.228 | -2.448 | 52.72 | 35.94 | 0
15840 | -994 | 0.361 | 332.2 | 1.895 | 1803 | 151.9 | 12/26/1997 | 1900 | -3.326 | -2.285 | -4.293 | 59.69 | 51.13 | 0
15841 | -994 | 0.287 | 348.6 | 1.307 | 1911 | 343 | 12/26/1997 | 2000 | -6.382 | -4.102 | -7.4 | 66.27 | 51.93 | 0
15842 | -994 | 0.852 | 307.1 | 1.699 | 2030 | 351.3 | 12/26/1997 | 2100 | -7.78 | -6.623 | -8.86 | 74.6 | 62.29 | 0
15843 | -994 | 0.394 | 333.2 | 1.535 | 2140 | 319.7 | 12/26/1997 | 2200 | -9.79 | -8.85 | -10.59 | 78.2 | 69.75 | 0
15844 | -994 | 0.166 | 315.2 | 0.98 | 2254 | 294 | 12/26/1997 | 2300 | -10.96 | -10.28 | -11.69 | 84.7 | 72.9 | 0
15845 | 0 | 0.377 | 272.2 | 1.568 | 2318 | 316.2 | 12/27/1997 | 2400 | -11.54 | -10.92 | -12.01 | 85.6 | 77.4 | 0
15846 | 0 | 0.525 | 298.8 | 1.829 | 25 | 268.3 | 12/27/1997 | 100 | -12.44 | -11.92 | -12.65 | 89.8 | 78.9 | 0
15847 | 0 | 0.664 | 278.6 | 1.862 | 121 | 331 | 12/27/1997 | 200 | -12.87 | -12.52 | -13.42 | 85.5 | 79.7 | 0
15848 | 0 | 0.651 | 294.1 | 1.633 | 255 | 201.1 | 12/27/1997 | 300 | -13.66 | -13.06 | -14.05 | 89 | 80.6 | 0
15849 | 0 | 0.715 | 320.3 | 2.025 | 355 | 280.3 | 12/27/1997 | 400 | -13.98 | -13.55 | -14.6 | 91.2 | 84.7 | 0
15850 | 0 | 0.527 | 294.3 | 1.862 | 451 | 211.9 | 12/27/1997 | 500 | -14.05 | -13.5 | -14.62 | 89.5 | 82.6 | 0
13016 | 0 | 2.308 | 316.9 | 5.553 | 30 | 335.1 | 08/31/1997 | 200 | 19.89 | 20.55 | 19.09 | 35.17 | 32.32 | 0
13017 | 0 | 1.752 | 351.7 | 4.312 | 112 | 338.2 | 08/31/1997 | 300 | 19.06 | 19.48 | 18.41 | 35.84 | 33.32 | 0
13018 | 0 | 1.108 | 308.2 | 2.45 | 223 | 11.57 | 08/31/1997 | 400 | 18.33 | 19.6 | 16.78 | 39.95 | 32.73 | 0
13019 | -994 | 0.975 | 121.5 | 2.548 | 350 | 220.3 | 08/31/1997 | 500 | 17.4 | 18.55 | 16.65 | 39.03 | 33.85 | 0
13020 | -994 | 0.708 | 251.1 | 3.495 | 425 | 342.5 | 08/31/1997 | 600 | 17.23 | 18.17 | 15.86 | 43 | 35.18 | 0
13021 | -994 | 0.554 | 83.8 | 1.666 | 536 | 120.2 | 08/31/1997 | 700 | 15.07 | 15.95 | 14.37 | 48.96 | 41.54 | 0
13022 | 15.84 | 0.487 | 244.8 | 1.895 | 650 | 216.9 | 08/31/1997 | 800 | 13.82 | 14.56 | 13.19 | 55.79 | 45.78 | 0
13023 | 220 | 1.038 | 58.64 | 2.319 | 736 | 77.8 | 08/31/1997 | 900 | 16.24 | 19.04 | 13.83 | 54.4 | 35.98 | 0
13024 | 378.9 | 0.65 | 31.22 | 1.862 | 858 | 55.5 | 08/31/1997 | 1000 | 20.67 | 22.39 | 19.03 | 38.43 | 27.36 | 0
13025 | 371.7 | 1.415 | 71.5 | 2.646 | 944 | 75.1 | 08/31/1997 | 1100 | 22.77 | 23.54 | 22.18 | 29.14 | 25.04 | 0
13026 | 789 | 1.638 | 103.9 | 3.789 | 1016 | 77.8 | 08/31/1997 | 1200 | 25.27 | 26.68 | 23.54 | 27.35 | 16.29 | 0
13027 | 790 | 1.336 | 74.2 | 4.051 | 1120 | 66.38 | 08/31/1997 | 1300 | 27.29 | 27.79 | 26.37 | 18.8 | 15.36 | 0
13028 | 889 | 1.706 | 71.7 | 5.194 | 1202 | 89.7 | 08/31/1997 | 1400 | 28.29 | 29.43 | 26.84 | 17.68 | 13.84 | 0
13029 | 927 | 2.5 | 100.6 | 6.468 | 1313 | 57.82 | 08/31/1997 | 1500 | 29.87 | 30.82 | 29.2 | 14.63 | 10.92 | 0
13030 | 674.6 | 2.272 | 195.7 | 7.74 | 1454 | 245.1 | 08/31/1997 | 1600 | 30.56 | 31.39 | 29.79 | 15.03 | 10.39 | 0
13031 | 501.7 | 3.501 | 271.3 | 7.71 | 1517 | 254.8 | 08/31/1997 | 1700 | 30.22 | 31.19 | 29.11 | 15.76 | 11.52 | 0
13032 | 235.2 | 3.928 | 255.7 | 7.25 | 1603 | 226.5 | 08/31/1997 | 1800 | 28.86 | 29.44 | 28.34 | 17.28 | 15.03 | 0
13033 | 84.3 | 3.306 | 273 | 6.795 | 1729 | 271.5 | 08/31/1997 | 1900 | 27.81 | 28.34 | 27.51 | 18.94 | 17.01 | 0
13034 | 48.75 | 3.105 | 261.6 | 6.174 | 1858 | 254.9 | 08/31/1997 | 2000 | 27.03 | 27.55 | 26.44 | 19.33 | 17.41 | 0
13035 | 3.753 | 2.278 | 273.8 | 5.063 | 1905 | 271.4 | 08/31/1997 | 2100 | 25.76 | 26.47 | 25.23 | 21.59 | 18.87 | 0
13036 | -994 | 1.224 | 302.8 | 2.94 | 2003 | 290.6 | 08/31/1997 | 2200 | 24.13 | 25.23 | 22.48 | 25.62 | 21.06 | 0
13037 | -994 | 1.425 | 313 | 2.287 | 2107 | 316.7 | 08/31/1997 | 2300 | 22.73 | 23.55 | 21.61 | 28.34 | 23.7 | 0
13038 | 0 | 1.537 | 309.7 | 2.385 | 2227 | 289 | 09/01/1997 | 2400 | 21.46 | 21.92 | 20.88 | 29.73 | 27.22 | 0
13039 | 0 | 1.67 | 292.4 | 3.691 | 2340 | 310.4 | 09/01/1997 | 100 | 20.9 | 21.88 | 20.14 | 28.81 | 26.49 | 0
13040 | 0 | 1.118 | 337 | 2.907 | 13 | 320.7 | 09/01/1997 | 200 | 19.57 | 21.18 | 18.71 | 32.12 | 26.3 | 0
13041 | 0 | 1.247 | 287.3 | 2.777 | 123 | 321.4 | 09/01/1997 | 300 | 18.25 | 18.99 | 17.13 | 38.82 | 30.87 | 0
13042 | -994 | 0.519 | 214.6 | 1.503 | 221 | 176 | 09/01/1997 | 400 | 15.49 | 17.5 | 14.08 | 45.32 | 36.24 | 0
13043 | -994 | 0.487 | 21.99 | 1.503 | 332 | 54.48 | 09/01/1997 | 500 | 13.43 | 14.29 | 12.58 | 53.4 | 42.8 | 0
13044 | -994 | 0.433 | 210.7 | 1.307 | 442 | 225.8 | 09/01/1997 | 600 | 12.94 | 13.83 | 11.83 | 61.23 | 42.54 | 0
13045 | -994 | 0.249 | 333.8 | 1.078 | 554 | 233.3 | 09/01/1997 | 700 | 11.96 | 12.28 | 11.61 | 58.85 | 47.71 | 0
13046 | 19.61 | 0.224 | 185.1 | 1.078 | 635 | 184.6 | 09/01/1997 | 800 | 11.51 | 12.43 | 10.85 | 62.69 | 46.72 | 0
13047 | 139.8 | 0.67 | 208.8 | 1.535 | 712 | 216.8 | 09/01/1997 | 900 | 13.29 | 15.76 | 11.45 | 64.49 | 48.38 | 0
13048 | 390 | 0.597 | 308.3 | 2.515 | 851 | 343.4 | 09/01/1997 | 1000 | 18.77 | 21.26 | 15.77 | 50.17 | 29.15 | 0
13049 | 635.8 | 0.729 | 353.9 | 2.221 | 926 | 351.1 | 09/01/1997 | 1100 | 22.74 | 24.44 | 21.26 | 30.41 | 22.06 | 0
13050 | 776 | 1.978 | 77 | 5.455 | 1054 | 57.83 | 09/01/1997 | 1200 | 25.76 | 26.82 | 24.39 | 23.44 | 20.33 | 0
13051 | 838 | 3.182 | 70.9 | 6.239 | 1133 | 81.6 | 09/01/1997 | 1300 | 27.6 | 28.46 | 26.64 | 22.05 | 17.74 | 0
13052 | 915 | 2.341 | 79.2 | 5.717 | 1209 | 67.79 | 09/01/1997 | 1400 | 29.14 | 29.93 | 28.45 | 19.14 | 14.83 | 0
13053 | 877 | 2.189 | 65.31 | 6.893 | 1355 | 56.22 | 09/01/1997 | 1500 | 30.68 | 31.52 | 29.49 | 15.82 | 13.44 | 0
13054 | 281.3 | 2.438 | 49.95 | 5.749 | 1428 | 86.7 | 09/01/1997 | 1600 | 30.48 | 31.34 | 29.46 | 16.35 | 13.64 | 0
13055 | 351.3 | 3.633 | 313.4 | 8.79 | 1525 | 282.2 | 09/01/1997 | 1700 | 29.82 | 30.41 | 29.2 | 17.35 | 14.76 | 0
13056 | 190.1 | 3.492 | 274.2 | 9.11 | 1628 | 70.3 | 09/01/1997 | 1800 | 28.94 | 29.62 | 27.54 | 23.24 | 16.15 | 0
13057 | 130.3 | 4.007 | 252.9 | 8.79 | 1726 | 268.2 | 09/01/1997 | 1900 | 27.29 | 28.45 | 26.4 | 25.95 | 20.85 | 0
13058 | 127.4 | 3.271 | 265.9 | 6.109 | 1822 | 259.8 | 09/01/1997 | 2000 | 28.3 | 28.59 | 27.64 | 23.57 | 20.66 | 0
13059 | 11.96 | 3.669 | 133.5 | 9.77 | 1952 | 84.3 | 09/01/1997 | 2100 | 25.52 | 27.67 | 20.81 | 61.98 | 22.91 | 2.286
13060 | -994 | 2.174 | 297.7 | 5.194 | 2005 | 55.57 | 09/01/1997 | 2200 | 19.6 | 21.25 | 18.76 | 75.7 | 48.01 | 0.254
13061 | 0 | 1.435 | 148 | 4.377 | 2120 | 114.3 | 09/01/1997 | 2300 | 19.94 | 21.41 | 18.13 | 79.5 | 50.53 | 0
13062 | 0 | 0.688 | 287.5 | 1.993 | 2217 | 239.7 | 09/02/1997 | 2400 | 18.23 | 18.84 | 17.86 | 81.9 | 66.63 | 0
13063 | 0 | 1.459 | 110.2 | 5.586 | 2343 | 83.4 | 09/02/1997 | 100 | 18.86 | 19.81 | 18.22 | 80 | 61.87 | 0
13064 | 0 | 0.862 | 179.4 | 2.744 | 10 | 225.1 | 09/02/1997 | 200 | 18.49 | 19.21 | 17.61 | 77.6 | 63.2 | 0
13065 | 0 | 0.605 | 77.5 | 2.548 | 159 | 22.02 | 09/02/1997 | 300 | 17 | 17.64 | 16.53 | 86.7 | 75.9 | 0
13066 | -994 | 1.211 | 6.352 | 2.94 | 201 | 39.42 | 09/02/1997 | 400 | 17.5 | 18.61 | 16.83 | 82.8 | 64.73 | 0
13067 | -994 | 0.512 | 304.5 | 1.764 | 335 | 264.8 | 09/02/1997 | 500 | 16.88 | 17.43 | 16.24 | 87.1 | 74.9 | 0
13068 | -994 | 0.395 | 248.5 | 1.209 | 420 | 33.97 | 09/02/1997 | 600 | 15.35 | 16.25 | 14.37 | 92.6 | 84.4 | 0
13069 | -994 | 0.344 | 345.8 | 1.274 | 550 | 53.06 | 09/02/1997 | 700 | 14.07 | 14.38 | 13.57 | 95.7 | 88.9 | 0
13070 | 15.83 | 0.335 | 212.9 | 1.601 | 602 | 254.5 | 09/02/1997 | 800 | 13.21 | 13.66 | 12.74 | 97.3 | 92.7 | 0
13071 | 203.6 | 0.505 | 327.9 | 2.091 | 739 | 340.8 | 09/02/1997 | 900 | 15.05 | 17.39 | 12.9 | 97.2 | 74.8 | 0
13072 | 429.9 | 0.741 | 230 | 2.907 | 859 | 65.19 | 09/02/1997 | 1000 | 19.6 | 22.18 | 17.4 | 78.2 | 52.4 | 0
13073 | 637.4 | 2.13 | 96.1 | 4.671 | 916 | 91.4 | 09/02/1997 | 1100 | 22.94 | 24.28 | 22.06 | 57.77 | 41.85 | 0
13074 | 671.7 | 1.921 | 104.9 | 4.737 | 1021 | 93.2 | 09/02/1997 | 1200 | 24.95 | 25.92 | 23.76 | 46.03 | 35.09 | 0
13075 | 161.9 | 1.63 | 153.8 | 8.72 | 1156 | 204.9 | 09/02/1997 | 1300 | 24.47 | 25.17 | 22.47 | 54.56 | 35.62 | 0
13076 | 180.7 | 5.346 | 244.4 | 11.83 | 1244 | 250.7 | 09/02/1997 | 1400 | 21.31 | 22.91 | 19.54 | 59.53 | 45.03 | 0
13077 | 294.8 | 4.608 | 248.2 | 10.68 | 1307 | 256 | 09/02/1997 | 1500 | 20.64 | 21.06 | 20.29 | 52.25 | 42.78 | 0
13078 | 167.1 | 3.682 | 285.1 | 8.33 | 1418 | 258.7 | 09/02/1997 | 1600 | 19.57 | 20.76 | 18.6 | 63.58 | 41.19 | 0
13079 | 182.1 | 1.794 | 282.7 | 6.076 | 1559 | 263.9 | 09/02/1997 | 1700 | 19.69 | 20.07 | 19.31 | 58.75 | 53.45 | 0
13080 | 155.4 | 1.656 | 294.4 | 5.292 | 1600 | 241.7 | 09/02/1997 | 1800 | 20.04 | 20.28 | 19.62 | 58.62 | 52.39 | 0
13081 | 131.1 | 1.86 | 46.15 | 4.018 | 1732 | 25.21 | 09/02/1997 | 1900 | 20.3 | 21.07 | 19.94 | 56.43 | 52.53 | 0
13082 | 98.6 | 3.258 | 96 | 7.15 | 1825 | 90.5 | 09/02/1997 | 2000 | 19.58 | 21.03 | 18.42 | 70.2 | 54.38 | 0
13083 | 2.512 | 1.915 | 100.7 | 5.096 | 1906 | 78.9 | 09/02/1997 | 2100 | 17.74 | 18.44 | 17.3 | 78.1 | 70 | 0
13084 | 0 | 1.026 | 217.1 | 2.352 | 2041 | 297.2 | 09/02/1997 | 2200 | 16.37 | 17.35 | 15.31 | 86.6 | 77.1 | 0
13085 | -994 | 1.305 | 235.1 | 2.189 | 2124 | 223.6 | 09/02/1997 | 2300 | 15.02 | 15.4 | 14.72 | 88.5 | 86.5 | 0
13086 | -994 | 0.58 | 17.81 | 1.96 | 2200 | 248.4 | 09/03/1997 | 2400 | 14.95 | 15.59 | 14 | 89.6 | 83.9 | 0
13087 | -994 | 0.409 | 24.54 | 1.764 | 2317 | 12.51 | 09/03/1997 | 100 | 13.47 | 14.02 | 12.66 | 93.2 | 87.5 | 0
13088 | -994 | 0.408 | 199.2 | 1.829 | 52 | 33.97 | 09/03/1997 | 200 | 11.87 | 12.66 | 11.4 | 98.1 | 91.3 | 0
13089 | -994 | 0.46 | 246.4 | 1.405 | 153 | 223.1 | 09/03/1997 | 300 | 11.06 | 11.44 | 10.6 | 98.3 | 94.6 | 0
13090 | -994 | 0.301 | 138.4 | 1.274 | 233 | 91.9 | 09/03/1997 | 400 | 10.69 | 11.13 | 10.12 | 99.2 | 96 | 0
13091 | -994 | 0.816 | 268 | 1.96 | 306 | 313.4 | 09/03/1997 | 500 | 10.2 | 10.42 | 10.01 | 99 | 96.2 | 0
13092 | -994 | 0.754 | 194.9 | 1.829 | 420 | 192.7 | 09/03/1997 | 600 | 9.59 | 10.15 | 8.76 | 99.7 | 96 | 0
13093 | -994 | 0.592 | 247.9 | 1.503 | 532 | 297.3 | 09/03/1997 | 700 | 8.87 | 9.42 | 8.41 | 100 | 97.9 | 0
13094 | 8.9 | 0.581 | 313.7 | 1.666 | 652 | 312.1 | 09/03/1997 | 800 | 8.27 | 9.03 | 7.96 | 100 | 98.8 | 0
13095 | 163.8 | 0.527 | 257.3 | 1.47 | 713 | 189.5 | 09/03/1997 | 900 | 10.15 | 12.54 | 8.54 | 100 | 93.8 | 0
13096 | 428.3 | 1.078 | 100.1 | 2.94 | 830 | 66.92 | 09/03/1997 | 1000 | 14.6 | 16.4 | 12.54 | 94.1 | 76.9 | 0
13097 | 584.9 | 1.479 | 101.6 | 3.43 | 950 | 66.99 | 09/03/1997 | 1100 | 17.98 | 19.19 | 16.37 | 78.3 | 64.67 | 0
13098 | 610.2 | 1.527 | 79.6 | 3.789 | 1051 | 64.71 | 09/03/1997 | 1200 | 19.63 | 20.69 | 18.55 | 69.89 | 55.51 | 0
13099 | 314.7 | 1.236 | 105.6 | 3.822 | 1135 | 164.1 | 09/03/1997 | 1300 | 20.18 | 21.48 | 19.28 | 76.8 | 52.92 | 0.254
13100 | 674.2 | 1.659 | 86.2 | 4.083 | 1250 | 101.9 | 09/03/1997 | 1400 | 21.66 | 23.06 | 19.96 | 67.81 | 45.03 | 0
13101 | 749 | 2.624 | 67.85 | 5.063 | 1315 | 77.7 | 09/03/1997 | 1500 | 23.4 | 24.63 | 22.52 | 51.19 | 39.4 | 0
13102 | 430.1 | 1.795 | 75.6 | 4.606 | 1400 | 90 | 09/03/1997 | 1600 | 24.05 | 24.72 | 23.44 | 50.46 | 38.8 | 0
13103 | 540.4 | 1.355 | 100.1 | 5.031 | 1507 | 71.4 | 09/03/1997 | 1700 | 25.44 | 26.59 | 24.64 | 44.5 | 34.63 | 0
13104 | 485 | 1.287 | 115.8 | 3.43 | 1634 | 93.9 | 09/03/1997 | 1800 | 26.58 | 27.15 | 25.39 | 37.48 | 31.52 | 0
13105 | 293.8 | 1.162 | 84.5 | 3.005 | 1725 | 95.1 | 09/03/1997 | 1900 | 27.13 | 27.53 | 26.56 | 33.84 | 30.66 | 0
13106 | 99 | 2.119 | 93.1 | 4.018 | 1845 | 84.4 | 09/03/1997 | 2000 | 25.96 | 27.01 | 24.81 | 36.68 | 31.39 | 0
13107 | 5.966 | 0.926 | 131.4 | 3.136 | 1900 | 88.9 | 09/03/1997 | 2100 | 23.55 | 24.81 | 22.36 | 45.42 | 36.29 | 0
13108 | -994 | 1.31 | 209 | 2.254 | 2028 | 192.6 | 09/03/1997 | 2200 | 22.02 | 22.68 | 21.18 | 50.85 | 42.77 | 0
13109 | -994 | 0.707 | 267.2 | 1.862 | 2131 | 21.44 | 09/03/1997 | 2300 | 20.88 | 21.64 | 20.35 | 56.82 | 48.14 | 0
13110 | 0 | 1.232 | 209.2 | 2.156 | 2217 | 229.8 | 09/04/1997 | 2400 | 19.85 | 21.03 | 19.28 | 61.86 | 50.66 | 0
13111 | 0 | 0.604 | 140.9 | 2.254 | 2310 | 332.8 | 09/04/1997 | 100 | 18.2 | 19.28 | 17.5 | 67.56 | 59.41 | 0
13112 | 0 | 0.448 | 236.5 | 1.241 | 32 | 273.6 | 09/04/1997 | 200 | 17.35 | 17.71 | 16.87 | 70.9 | 65.12 | 0
13113 | -994 | 0.545 | 243.5 | 1.503 | 141 | 204.1 | 09/04/1997 | 300 | 15.97 | 16.91 | 15.21 | 77.2 | 69.29 | 0
13114 | -994 | 0.711 | 236.9 | 2.254 | 208 | 243.2 | 09/04/1997 | 400 | 15.24 | 16.97 | 13.86 | 79.6 | 66.99 | 0
13115 | -994 | 0.823 | 236.9 | 1.633 | 356 | 240 | 09/04/1997 | 500 | 13.86 | 14.4 | 13.32 | 85 | 76.3 | 0
13116 | -994 | 1.06 | 239.9 | 2.091 | 423 | 237.4 | 09/04/1997 | 600 | 13.38 | 14.18 | 12.78 | 86.1 | 77.2 | 0
13117 | -994 | 0.732 | 251.2 | 1.731 | 500 | 301.9 | 09/04/1997 | 700 | 13.02 | 13.98 | 12.23 | 88.3 | 76.2 | 0
13118 | 26.11 | 0.345 | 210.2 | 1.731 | 608 | 213.2 | 09/04/1997 | 800 | 11.31 | 12.24 | 10.89 | 94.3 | 85.5 | 0
13119 | 210.9 | 0.72 | 331.6 | 1.829 | 749 | 304.6 | 09/04/1997 | 900 | 14.15 | 16.48 | 11.37 | 93.8 | 68.92 | 0
13637 | -994 | 0.349 | 184.9 | 1.339 | 2101 | 137.7 | 09/25/1997 | 2300 | 14.3 | 15.58 | 12.81 | 84.5 | 74.4 | 0
13638 | -994 | 0.379 | 278.5 | 1.503 | 2251 | 198.5 | 09/26/1997 | 2400 | 11.89 | 12.81 | 11.06 | 91.2 | 83.2 | 0
13639 | -994 | 0.638 | 299.5 | 1.895 | 2316 | 97.1 | 09/26/1997 | 100 | 10.56 | 11.13 | 10.11 | 96.6 | 87.2 | 0
13640 | -994 | 0.401 | 231.2 | 1.437 | 41 | 197.5 | 09/26/1997 | 200 | 10.15 | 10.49 | 9.55 | 95.5 | 88 | 0
13641 | -994 | 0.705 | 260.8 | 1.96 | 159 | 297.3 | 09/26/1997 | 300 | 9.12 | 9.72 | 8.56 | 98 | 92.5 | 0
13642 | -994 | 0.664 | 201.3 | 1.829 | 200 | 303.2 | 09/26/1997 | 400 | 8.57 | 9.27 | 7.96 | 99.1 | 91.7 | 0
13643 | -994 | 0.687 | 325.1 | 1.895 | 349 | 314.8 | 09/26/1997 | 500 | 7.76 | 8.18 | 7.57 | 98.9 | 94.9 | 0
13644 | -994 | 0.53 | 211.3 | 1.862 | 424 | 140.5 | 09/26/1997 | 600 | 7.18 | 7.72 | 6.667 | 100 | 95.7 | 0
13645 | -994 | 0.427 | 349.5 | 1.666 | 520 | 283.8 | 09/26/1997 | 700 | 6.472 | 7.2 | 6.148 | 100 | 97.4 | 0
13646 | 5.641 | 0.585 | 270.9 | 2.515 | 624 | 185 | 09/26/1997 | 800 | 6.137 | 6.544 | 5.726 | 100 | 96.9 | 0
13647 | 142.2 | 0.38 | 330.8 | 1.307 | 750 | 56.76 | 09/26/1997 | 900 | 7.52 | 10.79 | 5.888 | 100 | 90.4 | 0
13648 | 350.7 | 0.785 | 326.2 | 2.417 | 839 | 321.3 | 09/26/1997 | 1000 | 12.47 | 14.73 | 10.78 | 91.7 | 75.6 | 0
13649 | 545.1 | 1.28 | 69.76 | 3.855 | 938 | 77.1 | 09/26/1997 | 1100 | 17.08 | 18.95 | 14.72 | 77 | 60.03 | 0
13650 | 694.3 | 1.805 | 100.5 | 3.953 | 1023 | 63.5 | 09/26/1997 | 1200 | 20.64 | 22.84 | 18.93 | 62.02 | 40.27 | 0
13651 | 790 | 2.811 | 186.4 | 8.75 | 1158 | 230.7 | 09/26/1997 | 1300 | 23.58 | 25.17 | 22.5 | 45.24 | 25.1 | 0
13652 | 822 | 5.306 | 254.1 | 10.75 | 1221 | 258.4 | 09/26/1997 | 1400 | 25.55 | 26.28 | 24.9 | 27.61 | 23.64 | 0
13653 | 789 | 4.554 | 248.2 | 9.08 | 1321 | 247.1 | 09/26/1997 | 1500 | 26.27 | 26.74 | 25.63 | 27.81 | 23.77 | 0
13654 | 697.6 | 5.464 | 257.1 | 10.65 | 1452 | 244.1 | 09/26/1997 | 1600 | 26.77 | 27.2 | 26.44 | 25.03 | 21.45 | 0
13655 | 550.2 | 5.991 | 259.8 | 10.39 | 1514 | 260.7 | 09/26/1997 | 1700 | 26.61 | 27.17 | 26.13 | 24.83 | 19 | 0
13656 | 368.2 | 5.688 | 259.5 | 10.78 | 1655 | 271.8 | 09/26/1997 | 1800 | 25.98 | 26.55 | 25.32 | 23.64 | 17.48 | 0
13657 | 170.5 | 5.946 | 260.1 | 10.09 | 1708 | 254.6 | 09/26/1997 | 1900 | 24.55 | 25.35 | 23.57 | 21.39 | 16.95 | 0
13658 | 16.46 | 5.452 | 259.3 | 9.9 | 1851 | 242.8 | 09/26/1997 | 2000 | 22.34 | 23.6 | 21.22 | 27.48 | 20.33 | 0
13659 | -994 | 4.75 | 249.3 | 9.24 | 1941 | 243.3 | 09/26/1997 | 2100 | 20.56 | 21.24 | 19.88 | 28.74 | 25.36 | 0
13660 | 0 | 4.131 | 251.5 | 7.12 | 2045 | 264.8 | 09/26/1997 | 2200 | 19.23 | 19.94 | 18.79 | 33.71 | 28.54 | 0
13661 | 0 | 3.016 | 298.5 | 6.076 | 2136 | 352.9 | 09/26/1997 | 2300 | 17.84 | 18.86 | 16.97 | 37.09 | 31.13 | 0
13662 | -994 | 2.098 | 321.4 | 4.116 | 2229 | 320.4 | 09/27/1997 | 2400 | 15.61 | 17.43 | 13.96 | 39.55 | 32.66 | 0
13663 | -994 | 1.872 | 277.7 | 3.985 | 2305 | 348 | 09/27/1997 | 100 | 14.15 | 15.49 | 12.74 | 44.13 | 35.51 | 0
13664 | -994 | 1.566 | 286.9 | 3.397 | 39 | 274.5 | 09/27/1997 | 200 | 12.15 | 13.57 | 11.13 | 47.12 | 40.35 | 0
13665 | -994 | 1.04 | 28.88 | 2.581 | 124 | 238.2 | 09/27/1997 | 300 | 10.11 | 11.93 | 8.24 | 59.25 | 42.61 | 0
13666 | -994 | 0.826 | 122.8 | 3.169 | 247 | 83.6 | 09/27/1997 | 400 | 8.62 | 9.16 | 7.62 | 62.57 | 52.76 | 0
13667 | -994 | 0.957 | 112.2 | 2.417 | 325 | 142 | 09/27/1997 | 500 | 10.54 | 12.15 | 7.43 | 60.98 | 49.65 | 0
13668 | -994 | 0.777 | 330.2 | 1.927 | 437 | 313.9 | 09/27/1997 | 600 | 7.95 | 9.74 | 6.388 | 69.74 | 56.48 | 0
13669 | -994 | 0.677 | 336.3 | 1.96 | 537 | 84.3 | 09/27/1997 | 700 | 6.041 | 6.89 | 5.082 | 77.7 | 61.98 | 0
13670 | 5.057 | 0.831 | 264.8 | 2.189 | 622 | 343.1 | 09/27/1997 | 800 | 5.346 | 6.524 | 4.135 | 78.2 | 67.49 | 0
13671 | 149.8 | 0.646 | 93.9 | 2.385 | 725 | 65.63 | 09/27/1997 | 900 | 6.837 | 10.14 | 4.24 | 77.2 | 61.2 | 0
13672 | 360.9 | 1.474 | 85.3 | 3.561 | 850 | 93.6 | 09/27/1997 | 1000 | 12.78 | 14.38 | 10.14 | 62.78 | 49.98 | 0
13673 | 548.8 | 1.722 | 83.6 | 3.495 | 939 | 85 | 09/27/1997 | 1100 | 15.42 | 16.29 | 14.37 | 52.83 | 43.67 | 0
13674 | 693.5 | 2.508 | 109 | 5.39 | 1024 | 97.6 | 09/27/1997 | 1200 | 17.38 | 18.31 | 16.19 | 45.19 | 37.56 | 0
13675 | 786 | 2.418 | 114.9 | 6.174 | 1102 | 101.8 | 09/27/1997 | 1300 | 18.7 | 19.59 | 18.23 | 39.22 | 34.05 | 0
13676 | 819 | 1.659 | 143.7 | 5.194 | 1206 | 185.3 | 09/27/1997 | 1400 | 19.67 | 20.26 | 18.63 | 36.1 | 31.26 | 0
13677 | 785 | 2.079 | 124.4 | 5.129 | 1330 | 80.9 | 09/27/1997 | 1500 | 21.01 | 21.78 | 19.96 | 32.72 | 26.69 | 0
13678 | 694.8 | 2.159 | 117.5 | 6.468 | 1408 | 97.9 | 09/27/1997 | 1600 | 21.91 | 22.7 | 21.32 | 28.08 | 24.37 | 0
13679 | 551 | 2.712 | 93.2 | 5.782 | 1556 | 91.7 | 09/27/1997 | 1700 | 22.89 | 23.26 | 22.27 | 25.03 | 19.14 | 0
13680 | 367.9 | 2.944 | 97.3 | 6.337 | 1630 | 63.84 | 09/27/1997 | 1800 | 23.13 | 23.35 | 22.72 | 19.8 | 16.22 | 0
13681 | 166.9 | 3.792 | 68.74 | 6.958 | 1725 | 77.4 | 09/27/1997 | 1900 | 22.72 | 23.18 | 22.2 | 18.21 | 13.44 | 0
13682 | 14.67 | 3.293 | 50.81 | 6.239 | 1802 | 54.82 | 09/27/1997 | 2000 | 20.86 | 22.29 | 19.36 | 23.84 | 14.24 | 0
13683 | 0 | 1.547 | 149.1 | 4.475 | 1905 | 41.56 | 09/27/1997 | 2100 | 17.76 | 19.37 | 15.71 | 29.87 | 20.99 | 0
13684 | 0 | 1.368 | 201.1 | 3.92 | 2057 | 215.1 | 09/27/1997 | 2200 | 16.48 | 17.76 | 15.14 | 29.68 | 19.81 | 0
13685 | -994 | 1.032 | 157.1 | 3.691 | 2130 | 100.8 | 09/27/1997 | 2300 | 16.82 | 17.62 | 15.16 | 25.91 | 19.15 | 0
13686 | -994 | 0.981 | 120 | 2.809 | 2226 | 159.8 | 09/28/1997 | 2400 | 14.01 | 15.88 | 12.89 | 31.01 | 22.26 | 0
13687 | -994 | 0.839 | 79.3 | 2.385 | 2316 | 84.3 | 09/28/1997 | 100 | 12.32 | 14.47 | 10.68 | 34.79 | 25.65 | 0
13688 | -994 | 0.807 | 42.75 | 2.744 | 10 | 78.6 | 09/28/1997 | 200 | 10.64 | 11.86 | 9.28 | 38.04 | 30.15 | 0
13689 | -994 | 0.727 | 333.2 | 3.267 | 142 | 27.58 | 09/28/1997 | 300 | 7.74 | 9.54 | 6.434 | 46.53 | 34.07 | 0
13690 | -994 | 0.519 | 338.6 | 1.731 | 232 | 74.1 | 09/28/1997 | 400 | 5.998 | 6.763 | 5.014 | 44.88 | 37.72 | 0
13691 | -994 | 0.469 | 4.575 | 1.927 | 334 | 354.6 | 09/28/1997 | 500 | 4.348 | 5.456 | 3.524 | 58.54 | 39.64 | 0
13692 | -994 | 0.224 | 205.6 | 1.143 | 441 | 66.2 | 09/28/1997 | 600 | 2.9 | 3.744 | 2.002 | 53.78 | 45.03 | 0
13693 | 0 | 0.581 | 233.9 | 1.829 | 508 | 326.6 | 09/28/1997 | 700 | 2.117 | 2.638 | 1.318 | 62.33 | 46.62 | 0
13694 | 4.795 | 0.252 | 239.6 | 1.241 | 625 | 14.78 | 09/28/1997 | 800 | 1.153 | 1.508 | 0.845 | 62.33 | 48.74 | 0
13695 | 151.4 | 0.05 | 70.9 | 0.588 | 708 | 190.3 | 09/28/1997 | 900 | 3.231 | 6.719 | 0.835 | 62.8 | 44.23 | 0
13696 | 364.6 | 0.255 | 163.2 | 0.849 | 828 | 173 | 09/28/1997 | 1000 | 9.34 | 11.9 | 6.709 | 47.41 | 30.03 | 0
13697 | 557.1 | 0.538 | 52.35 | 2.123 | 949 | 102.1 | 09/28/1997 | 1100 | 13.95 | 15.55 | 11.9 | 30.23 | 21.21 | 0
13698 | 704 | 1.287 | 122.5 | 4.704 | 1100 | 87.5 | 09/28/1997 | 1200 | 17.58 | 18.81 | 15.55 | 23.13 | 16.63 | 0
13699 | 795 | 2.192 | 110.6 | 4.737 | 1126 | 88.2 | 09/28/1997 | 1300 | 19.59 | 20.26 | 18.44 | 17.56 | 15.43 | 0
13700 | 825 | 2.22 | 103.4 | 5.553 | 1210 | 83.3 | 09/28/1997 | 1400 | 20.73 | 21.74 | 19.82 | 16.69 | 14.44 | 0
13701 | 791 | 2.001 | 87.4 | 5.357 | 1357 | 142.7 | 09/28/1997 | 1500 | 21.92 | 22.71 | 21.07 | 16.42 | 12.98 | 0
13702 | 695.8 | 2.151 | 99.4 | 6.403 | 1446 | 71.7 | 09/28/1997 | 1600 | 22.9 | 23.42 | 22.45 | 14.11 | 11.79 | 0
13703 | 549.6 | 2.249 | 100.1 | 6.239 | 1520 | 86.3 | 09/28/1997 | 1700 | 23.62 | 24.29 | 23.18 | 12.71 | 10.73 | 0
13704 | 363.3 | 1.834 | 93.6 | 4.933 | 1607 | 95.7 | 09/28/1997 | 1800 | 24.05 | 24.48 | 23.6 | 12.78 | 10.2 | 0
13705 | 162.3 | 1.321 | 107.2 | 3.071 | 1707 | 90.2 | 09/28/1997 | 1900 | 23.93 | 24.32 | 23.24 | 12.51 | 10.59 | 0
13706 | 13.6 | 0.816 | 131.3 | 2.319 | 1810 | 85.1 | 09/28/1997 | 2000 | 20.89 | 23.28 | 18.31 | 19.07 | 12.18 | 0
13707 | 0 | 0.489 | 224.1 | 1.274 | 1959 | 290.9 | 09/28/1997 | 2100 | 16.07 | 18.32 | 14.07 | 23.98 | 17.95 | 0
13708 | -994 | 0.862 | 285.2 | 1.993 | 2025 | 351.9 | 09/28/1997 | 2200 | 13.93 | 15.58 | 12.63 | 25.64 | 18.75 | 0
13709 | -994 | 0.331 | 257.5 | 1.111 | 2125 | 312.2 | 09/28/1997 | 2300 | 11.89 | 13.45 | 10.52 | 34.79 | 21.73 | 0
13710 | -994 | 0.349 | 214.9 | 0.98 | 2208 | 171.2 | 09/29/1997 | 2400 | 9.38 | 11.29 | 7.78 | 43.81 | 24.85 | 0
13711 | -994 | 0.621 | 257.7 | 1.895 | 2321 | 286.6 | 09/29/1997 | 100 | 8.1 | 8.65 | 7.37 | 46.07 | 28.83 | 0
13712 | -994 | 0.564 | 234.1 | 1.307 | 23 | 240.3 | 09/29/1997 | 200 | 7.41 | 8.19 | 6.534 | 56.81 | 34.6 | 0
13713 | -994 | 0.412 | 247.8 | 1.209 | 150 | 213.3 | 09/29/1997 | 300 | 6.281 | 6.563 | 5.966 | 41.5 | 32.81 | 0
13714 | -994 | 0.541 | 227.2 | 1.47 | 226 | 354.6 | 09/29/1997 | 400 | 5.529 | 6.235 | 4.891 | 58.14 | 38.06 | 0
13715 | -994 | 0.486 | 183 | 1.437 | 302 | 198 | 09/29/1997 | 500 | 4.89 | 5.832 | 4.164 | 67.44 | 46.34 | 0
13716 | -994 | 0.683 | 256.9 | 1.535 | 423 | 237.5 | 09/29/1997 | 600 | 4.27 | 4.777 | 3.326 | 57.76 | 40.85 | 0
13717 | 0 | 0.168 | 153.6 | 0.751 | 518 | 199.1 | 09/29/1997 | 700 | 3.071 | 3.524 | 2.637 | 67.51 | 44.69 | 0
13718 | 4.053 | 0.06 | 143.8 | 0.686 | 626 | 97 | 09/29/1997 | 800 | 2.614 | 2.952 | 2.116 | 73.6 | 45.29 | 0
13719 | 140.5 | 0.147 | 142.2 | 0.751 | 740 | 166.4 | 09/29/1997 | 900 | 4.462 | 8.08 | 2.287 | 73 | 47.41 | 0
13720 | 351.6 | 0.566 | 62.93 | 1.993 | 850 | 1.789 | 09/29/1997 | 1000 | 11.77 | 13.57 | 8.09 | 47.75 | 29.04 | 0
13721 | 544.7 | 0.528 | 158.6 | 1.96 | 946 | 120.9 | 09/29/1997 | 1100 | 15.49 | 17.52 | 13.56 | 30.1 | 23.06 | 0
13722 | 690.2 | 1.105 | 84.2 | 3.267 | 1042 | 43.65 | 09/29/1997 | 1200 | 19.79 | 22.35 | 17.51 | 23.66 | 16.89 | 0
13723 | 781 | 1.578 | 98.3 | 4.443 | 1138 | 90.7 | 09/29/1997 | 1300 | 23.59 | 24.78 | 22.25 | 17.82 | 14.7 | 0
13724 | 809 | 1.655 | 113.4 | 3.92 | 1203 | 77.1 | 09/29/1997 | 1400 | 25.75 | 26.83 | 24.65 | 15.3 | 13.31 | 0
13725 | 774 | 1.856 | 95.9 | 4.247 | 1306 | 61.68 | 09/29/1997 | 1500 | 27.37 | 28.45 | 26.41 | 14.57 | 13.04 | 0
13726 | 677.8 | 1.832 | 77.6 | 4.965 | 1405 | 92.1 | 09/29/1997 | 1600 | 28.55 | 29.27 | 28.12 | 16.02 | 13.57 | 0
13727 | 532.4 | 1.396 | 105.3 | 4.247 | 1526 | 90 | 09/29/1997 | 1700 | 29.55 | 30.4 | 28.52 | 15.82 | 13.7 | 0
13728 | 343 | 1.493 | 95.5 | 3.593 | 1629 | 99.5 | 09/29/1997 | 1800 | 30.03 | 30.32 | 29.69 | 15.49 | 13.77 | 0
13729 | 146.9 | 3.071 | 234.8 | 7.02 | 1750 | 227.6 | 09/29/1997 | 1900 | 29.07 | 30.08 | 27.96 | 20.32 | 13.97 | 0
13730 | 13.35 | 2.691 | 250.7 | 5.619 | 1829 | 264.5 | 09/29/1997 | 2000 | 26.47 | 27.97 | 25.13 | 25.56 | 20.13 | 0
13731 | -994 | 2.985 | 245.1 | 5.684 | 1954 | 243.3 | 09/29/1997 | 2100 | 24.75 | 25.33 | 24.18 | 28.8 | 24.76 | 0
13732 | -994 | 2.058 | 314.3 | 5.063 | 2010 | 265.1 | 09/29/1997 | 2200 | 23.34 | 24.21 | 22.28 | 32.64 | 28.6 | 0
13733 | -994 | 2.025 | 330.3 | 4.573 | 2156 | 300.7 | 09/29/1997 | 2300 | 20.26 | 22.28 | 19.02 | 38.67 | 32.64 | 0
13734 | 0 | 2.17 | 329.4 | 4.606 | 2214 | 347.4 | 09/30/1997 | 2400 | 19.75 | 20.32 | 18.48 | 41.46 | 36.96 | 0
13735 | 0 | 0.697 | 226.5 | 2.221 | 2320 | 224.2 | 09/30/1997 | 100 | 16.57 | 18.48 | 14.74 | 53.33 | 41.2 | 0
13736 | -994 | 0.927 | 223.8 | 2.352 | 8 | 297.6 | 09/30/1997 | 200 | 14.86 | 15.7 | 13.99 | 57.58 | 48.3 | 0
13737 | -994 | 0.493 | 207.8 | 1.437 | 139 | 224.2 | 09/30/1997 | 300 | 12.71 | 14.49 | 11.91 | 65.07 | 55.59 | 0
13738 | -994 | 0.227 | 220.7 | 1.339 | 234 | 253.9 | 09/30/1997 | 400 | 11.33 | 13.05 | 10.62 | 70.4 | 58.18 | 0
13739 | -994 | 0.49 | 302.3 | 1.699 | 340 | 332.7 | 09/30/1997 | 500 | 10.15 | 11.1 | 9.38 | 69.91 | 60.9 | 0
15851 | 0 | 0.405 | 25.84 | 1.372 | 507 | 29.8 | 12/27/1997 | 600 | -14.87 | -13.74 | -15.29 | 88.1 | 82.8 | 0
15852 | 0 | 0.715 | 292.8 | 1.633 | 633 | 273.8 | 12/27/1997 | 700 | -14.7 | -14.4 | -15.13 | 90.5 | 84.4 | 0
15853 | 0.151 | 0.887 | 350.2 | 2.287 | 743 | 26.97 | 12/27/1997 | 800 | -14.66 | -14.02 | -15.29 | 90.9 | 84.3 | 0
15854 | 20.68 | 1.135 | 253.4 | 2.842 | 813 | 295.7 | 12/27/1997 | 900 | -12.36 | -11.37 | -14.02 | 91.2 | 84.5 | 0
15855 | 120.9 | 0.195 | 263 | 0.947 | 940 | 215.3 | 12/27/1997 | 1000 | -9.89 | -7.34 | -11.38 | 87.3 | 73.2 | 0
15856 | 344.1 | 0.569 | 12.63 | 1.993 | 1012 | 346.4 | 12/27/1997 | 1100 | -4.993 | -1.823 | -7.34 | 73.6 | 50.38 | 0
15857 | 403 | 0.395 | 58.7 | 1.47 | 1156 | 43.99 | 12/27/1997 | 1200 | -0.56 | 1.141 | -2.005 | 52.17 | 40.14 | 0
15858 | 440.7 | 0.871 | 75.3 | 2.875 | 1250 | 115.6 | 12/27/1997 | 1300 | 2.486 | 3.967 | 1.055 | 41.46 | 35.22 | 0
15859 | 404.3 | 1.22 | 97.5 | 3.626 | 1359 | 116 | 12/27/1997 | 1400 | 5.271 | 6.261 | 3.527 | 36.61 | 30.64 | 0
15860 | 379.9 | 2.673 | 100.1 | 5.031 | 1421 | 93.8 | 12/27/1997 | 1500 | 5.999 | 6.85 | 5.529 | 34.35 | 30.57 | 0
15861 | 279.6 | 2.51 | 97.2 | 4.279 | 1536 | 95.1 | 12/27/1997 | 1600 | 7.63 | 8.32 | 6.84 | 31.1 | 26.65 | 0
15862 | 147.8 | 2.215 | 134 | 4.802 | 1608 | 89.1 | 12/27/1997 | 1700 | 7.47 | 8.18 | 6.83 | 32.08 | 27.11 | 0
15863 | 9.64 | 2.286 | 143 | 4.541 | 1726 | 132.5 | 12/27/1997 | 1800 | 4.89 | 6.849 | 3.008 | 43.82 | 32.02 | 0
15864 | -994 | 2.125 | 152.7 | 4.443 | 1812 | 115.7 | 12/27/1997 | 1900 | 2.416 | 3.045 | 1.428 | 49 | 43.88 | 0
15865 | 0 | 1.386 | 106.2 | 4.769 | 1944 | 87.5 | 12/27/1997 | 2000 | 0 | 1.447 | -1.27 | 58.69 | 48.34 | 0
15866 | -994 | 1.154 | 300.2 | 2.385 | 2040 | 262.4 | 12/27/1997 | 2100 | -1.918 | 0.004 | -3.946 | 66.79 | 54.44 | 0
15867 | -994 | 0.47 | 13.14 | 2.123 | 2100 | 31.64 | 12/27/1997 | 2200 | -4.862 | -3.162 | -6.066 | 74.2 | 61.81 | 0
15868 | -994 | 0.699 | 349.6 | 1.927 | 2245 | 250.7 | 12/27/1997 | 2300 | -5.73 | -5.354 | -6.808 | 76.2 | 70.5 | 0
15869 | -994 | 0.193 | 161 | 1.241 | 2334 | 205.4 | 12/28/1997 | 2400 | -7.26 | -6.808 | -8.08 | 80.9 | 71.9 | 0
15870 | -994 | 0.462 | 321.1 | 1.862 | 57 | 307.9 | 12/28/1997 | 100 | -8.53 | -7.72 | -9.07 | 85 | 75.7 | 0
15871 | -994 | 0.236 | 293.1 | 1.013 | 153 | 115.4 | 12/28/1997 | 200 | -8.95 | -8.7 | -9.4 | 86.2 | 78.6 | 0
15872 | -994 | 0.752 | 303.4 | 2.025 | 204 | 334.5 | 12/28/1997 | 300 | -9.86 | -9.32 | -10.21 | 84.6 | 78.4 | 0
15873 | -994 | 0.417 | 267.9 | 1.209 | 339 | 8.58 | 12/28/1997 | 400 | -10.56 | -10.2 | -10.88 | 88.2 | 81.8 | 0
15874 | 0 | 0.624 | 257.9 | 1.633 | 420 | 1.414 | 12/28/1997 | 500 | -10.43 | -9.92 | -10.8 | 90.8 | 83.4 | 0
15875 | 0 | 0.457 | 284.1 | 1.372 | 508 | 182.5 | 12/28/1997 | 600 | -10.98 | -10.26 | -11.52 | 91.7 | 85.8 | 0
15876 | 0 | 0.53 | 259.8 | 1.927 | 632 | 316.6 | 12/28/1997 | 700 | -10.85 | -10.2 | -11.36 | 92.6 | 86.2 | 0
15877 | 0.094 | 0.557 | 342 | 1.568 | 721 | 31.68 | 12/28/1997 | 800 | -10.9 | -9.93 | -11.43 | 93.1 | 86.2 | 0
15878 | 54.58 | 0.716 | 251.6 | 1.797 | 809 | 238 | 12/28/1997 | 900 | -10.59 | -9.34 | -11.32 | 94 | 86.8 | 0
15879 | 218.8 | 0.362 | 39.14 | 1.241 | 901 | 16.12 | 12/28/1997 | 1000 | -6.67 | -4.243 | -9.32 | 87.8 | 69.29 | 0
15880 | 379.6 | 0.343 | 96 | 1.764 | 1036 | 27.98 | 12/28/1997 | 1100 | -0.898 | 2.975 | -4.253 | 69.56 | 44.78 | 0
15881 | 360.8 | 0.778 | 65.8 | 2.221 | 1150 | 46.9 | 12/28/1997 | 1200 | 2.861 | 3.641 | 1.841 | 48.29 | 42.32 | 0
15882 | 450.3 | 0.9 | 30.22 | 2.581 | 1254 | 42.19 | 12/28/1997 | 1300 | 4.991 | 6.319 | 2.802 | 46.22 | 35.48 | 0
15883 | 470.6 | 0.988 | 53.99 | 3.103 | 1343 | 86.6 | 12/28/1997 | 1400 | 7.24 | 8.33 | 5.625 | 37.53 | 30.23 | 0
15884 | 397.6 | 1.396 | 97.8 | 4.41 | 1446 | 91 | 12/28/1997 | 1500 | 8.5 | 9.08 | 7.82 | 31.89 | 29.5 | 0
15885 | 281.9 | 1.947 | 118.3 | 4.41 | 1500 | 130.4 | 12/28/1997 | 1600 | 8.52 | 8.81 | 8.1 | 32.48 | 29.96 | 0
15886 | 135.5 | 1.979 | 120.9 | 3.92 | 1618 | 114.9 | 12/28/1997 | 1700 | 7.59 | 8.21 | 6.795 | 35.6 | 31.82 | 0
15887 | 10.68 | 1.386 | 134 | 3.593 | 1706 | 124.1 | 12/28/1997 | 1800 | 4.901 | 6.806 | 3.453 | 45.61 | 35.33 | 0
15888 | -994 | 0.583 | 171.5 | 2.156 | 1800 | 141.4 | 12/28/1997 | 1900 | 2.168 | 3.521 | 0.952 | 52.38 | 44.88 | 0
15889 | 0 | 0.606 | 338.1 | 1.764 | 1919 | 334.7 | 12/28/1997 | 2000 | -0.766 | 1.303 | -1.752 | 59.02 | 49.67 | 0
15890 | -994 | 0.631 | 336.5 | 1.601 | 2057 | 9.79 | 12/28/1997 | 2100 | -2.001 | -1.019 | -2.551 | 68.78 | 55.51 | 0
15891 | -994 | 0.547 | 328.8 | 1.405 | 2106 | 351.3 | 12/28/1997 | 2200 | -3.255 | -1.038 | -5.289 | 72.2 | 59.69 | 0
15892 | -994 | 0.623 | 297.9 | 1.307 | 2229 | 347.4 | 12/28/1997 | 2300 | -5.016 | -4.476 | -5.577 | 77.1 | 68.66 | 0
15893 | -994 | 0.459 | 227.2 | 1.535 | 2348 | 212.4 | 12/29/1997 | 2400 | -6.053 | -5.305 | -6.907 | 80.4 | 69.65 | 0
15894 | -994 | 0.414 | 27.39 | 1.274 | 22 | 42.87 | 12/29/1997 | 100 | -7.21 | -6.327 | -7.82 | 83.3 | 72.4 | 0
15895 | -994 | 0.359 | 298 | 1.241 | 128 | 256.5 | 12/29/1997 | 200 | -7.92 | -7.32 | -8.19 | 84.7 | 76.8 | 0
15896 | -994 | 0.13 | 342.9 | 0.947 | 227 | 0 | 12/29/1997 | 300 | -8.12 | -7.76 | -8.43 | 86.3 | 79 | 0
15897 | -994 | 0.319 | 322 | 1.111 | 356 | 87.4 | 12/29/1997 | 400 | -8.76 | -8.27 | -9.13 | 87.7 | 80.4 | 0
15898 | -994 | 0.485 | 69.33 | 1.241 | 451 | 331.3 | 12/29/1997 | 500 | -9.17 | -8.61 | -9.99 | 91.7 | 82 | 0
15899 | -994 | 0.299 | 257.8 | 1.176 | 547 | 7.73 | 12/29/1997 | 600 | -9.9 | -9.42 | -10.64 | 88.3 | 83.1 | 0
15900 | 0 | 0.12 | 7.81 | 1.078 | 657 | 7.63 | 12/29/1997 | 700 | -10.66 | -10.23 | -10.83 | 92.1 | 85.3 | 0
15901 | 0.095 | 0.327 | 262.6 | 1.176 | 708 | 292.3 | 12/29/1997 | 800 | -10.64 | -10.24 | -11.04 | 92.7 | 85.4 | 0
15902 | 52.71 | 0.69 | 266.6 | 1.895 | 830 | 321.7 | 12/29/1997 | 900 | -9.86 | -8.06 | -10.92 | 94.8 | 84.7 | 0
15903 | 214 | 0.553 | 183.1 | 1.111 | 935 | 195.6 | 12/29/1997 | 1000 | -6.292 | -3.677 | -8.09 | 85.8 | 73.3 | 0
15904 | 332.5 | 0.157 | 149.5 | 1.372 | 1009 | 175.1 | 12/29/1997 | 1100 | -0.593 | 1.883 | -3.667 | 73.4 | 54.06 | 0
15905 | 438 | 0.353 | 57.8 | 1.535 | 1148 | 65.83 | 12/29/1997 | 1200 | 3.621 | 4.672 | 1.786 | 54.2 | 44.17 | 0
15906 | 411.2 | 0.479 | 85.6 | 1.699 | 1249 | 41.81 | 12/29/1997 | 1300 | 5.415 | 6.578 | 4.612 | 45.49 | 36.74 | 0
15907 | 438.6 | 0.851 | 80.1 | 3.103 | 1355 | 135 | 12/29/1997 | 1400 | 7.56 | 8.55 | 6.578 | 37 | 33.01 | 0
15908 | 344.1 | 1.849 | 106.8 | 4.018 | 1448 | 118.8 | 12/29/1997 | 1500 | 7.73 | 8.1 | 7.36 | 36.73 | 32.68 | 0
15909 | 187.1 | 2.225 | 119 | 4.573 | 1512 | 131.1 | 12/29/1997 | 1600 | 6.798 | 7.57 | 6 | 37.98 | 34.41 | 0
15910 | 81.3 | 1.618 | 123.5 | 3.887 | 1600 | 127.3 | 12/29/1997 | 1700 | 5.595 | 6.019 | 4.915 | 43.69 | 37.59 | 0
15911 | 11.12 | 1.251 | 143.8 | 2.45 | 1746 | 141.3 | 12/29/1997 | 1800 | 3.819 | 4.925 | 2.543 | 48.99 | 43.42 | 0
15912 | -994 | 0.505 | 310.9 | 1.601 | 1853 | 284.6 | 12/29/1997 | 1900 | 0.84 | 2.552 | -0.871 | 59.81 | 48.8 | 0
15913 | 0 | 0.133 | 281.6 | 1.241 | 1935 | 279.5 | 12/29/1997 | 2000 | -1.659 | -0.681 | -2.685 | 65.86 | 54.58 | 0
15914 | -994 | 0.275 | 353.5 | 1.339 | 2022 | 29.01 | 12/29/1997 | 2100 | -3.634 | -2.618 | -4.266 | 71.3 | 62.81 | 0
15915 | -994 | 0.395 | 257.2 | 1.503 | 2107 | 294.7 | 12/29/1997 | 2200 | -4.229 | -3.821 | -4.889 | 73.1 | 65.74 | 0
15916 | -994 | 0.106 | 270.6 | 0.555 | 2255 | 271.3 | 12/29/1997 | 2300 | -5.321 | -4.87 | -5.771 | 79.7 | 69.32 | 0
15917 | -994 | 0.716 | 276.6 | 1.895 | 2315 | 339.8 | 12/30/1997 | 2400 | -5.996 | -5.15 | -6.464 | 79.3 | 70.7 | 0
15918 | -994 | 0.096 | 162 | 0.947 | 48 | 0 | 12/30/1997 | 100 | -7.07 | -6.425 | -7.62 | 83.6 | 76.2 | 0
15919 | -994 | 0.148 | 308.5 | 0.98 | 146 | 281.1 | 12/30/1997 | 200 | -7.89 | -7.53 | -8.17 | 85.4 | 78.5 | 0
15920 | -994 | 0.205 | 301.4 | 0.915 | 242 | 280.7 | 12/30/1997 | 300 | -8.64 | -8.02 | -9.17 | 88.8 | 79.4 | 0
15921 | -994 | 0.047 | 277.3 | 0.588 | 320 | 276.6 | 12/30/1997 | 400 | -9.05 | -8.69 | -9.43 | 90.3 | 81.2 | 0
15922 | -994 | 0.199 | 294.7 | 1.307 | 423 | 292.7 | 12/30/1997 | 500 | -9.66 | -9.31 | -9.96 | 92.7 | 81.6 | 0
15923 | -994 | 0.034 | 265.1 | 0.457 | 506 | 271.3 | 12/30/1997 | 600 | -9.9 | -9.35 | -10.25 | 94.2 | 89.1 | 0
15924 | 0 | 0.461 | 313.3 | 1.503 | 617 | 333.5 | 12/30/1997 | 700 | -10.66 | -10.2 | -10.85 | 93.5 | 86.2 | 0
15925 | 0.06 | 0.288 | 344 | 1.372 | 756 | 283.5 | 12/30/1997 | 800 | -11.25 | -10.39 | -11.73 | 92.8 | 86.4 | 0
15926 | 46.88 | 0.414 | 251.2 | 1.47 | 802 | 291.1 | 12/30/1997 | 900 | -10.75 | -9.69 | -11.6 | 95.1 | 86.3 | 0
15927 | 191.2 | 0.104 | 179.8 | 0.849 | 938 | 182.2 | 12/30/1997 | 1000 | -6.939 | -3.483 | -9.68 | 88.3 | 74.7 | 0
15928 | 308.4 | 0.2 | 19.55 | 0.882 | 1000 | 312.6 | 12/30/1997 | 1100 | -1.132 | 2.263 | -3.492 | 75.4 | 54.86 | 0
15929 | 356.7 | 0.291 | 121.5 | 1.176 | 1159 | 59.9 | 12/30/1997 | 1200 | 3.044 | 4.415 | 1.911 | 56.65 | 48.95 | 0
15930 | 408.8 | 0.479 | 57.69 | 1.764 | 1212 | 70.1 | 12/30/1997 | 1300 | 4.862 | 6.108 | 3.745 | 53.58 | 47.22 | 0
15931 | 476.2 | 1.004 | 118.1 | 3.724 | 1355 | 107.6 | 12/30/1997 | 1400 | 7.44 | 8.9 | 6.107 | 48.21 | 37.33 | 0
15932 | 428.7 | 1.559 | 104 | 3.953 | 1417 | 86.1 | 12/30/1997 | 1500 | 8.55 | 8.8 | 8.22 | 39.58 | 37.79 | 0
15933 | 221 | 1.722 | 110.2 | 4.247 | 1551 | 134.7 | 12/30/1997 | 1600 | 8.22 | 8.93 | 7.51 | 42.76 | 37.92 | 0
15934 | 89.4 | 1.472 | 118.4 | 3.855 | 1601 | 118.8 | 12/30/1997 | 1700 | 6.815 | 7.51 | 6.037 | 48.46 | 42.62 | 0
15935 | 14.49 | 0.819 | 136.1 | 1.731 | 1724 | 167.3 | 12/30/1997 | 1800 | 4.812 | 6.037 | 3.341 | 56.88 | 48.13 | 0
15936 | -994 | 0.539 | 85.4 | 1.372 | 1856 | 7.44 | 12/30/1997 | 1900 | 2.427 | 3.36 | 0.839 | 63.59 | 56.48 | 0
15937 | 0 | 0.651 | 308.9 | 1.633 | 1907 | 327.3 | 12/30/1997 | 2000 | -0.478 | 0.848 | -1.144 | 70.4 | 62.27 | 0
15938 | -994 | 0.148 | 305.8 | 0.686 | 2039 | 305.4 | 12/30/1997 | 2100 | -1.607 | -1.057 | -2.284 | 75.8 | 66.45 | 0
15939 | -994 | 0.155 | 279.4 | 1.045 | 2152 | 214 | 12/30/1997 | 2200 | -2.736 | -2.035 | -3.257 | 77.3 | 70.4 | 0
15940 | -994 | 0.393 | 271.7 | 1.241 | 2222 | 25.62 | 12/30/1997 | 2300 | -3.467 | -3.161 | -3.899 | 80.4 | 74.9 | 0
15941 | -994 | 0.356 | 232.6 | 1.307 | 2314 | 224.2 | 12/31/1997 | 2400 | -3.883 | -3.18 | -4.561 | 83.6 | 74.9 | 0
15942 | -994 | 0.158 | 326.1 | 1.078 | 42 | 35.7 | 12/31/1997 | 100 | -4.199 | -4.012 | -4.551 | 81.6 | 76 | 0
15943 | -994 | 0.262 | 289.7 | 1.535 | 129 | 247.1 | 12/31/1997 | 200 | -4.242 | -4.127 | -4.445 | 83.2 | 77.1 | 0
15944 | -994 | 0.423 | 333.1 | 1.372 | 255 | 230.6 | 12/31/1997 | 300 | -4.318 | -4.137 | -4.512 | 83.6 | 77.5 | 0
15945 | -994 | 0.292 | 250 | 1.176 | 327 | 89.6 | 12/31/1997 | 400 | -4.367 | -4.204 | -4.58 | 83.9 | 79.3 | 0
15946 | -994 | 0.267 | 288.7 | 1.339 | 411 | 295.2 | 12/31/1997 | 500 | -4.423 | -4.128 | -4.657 | 84.2 | 78.3 | 0
15947 | -994 | 0.216 | 262.2 | 1.111 | 555 | 277.4 | 12/31/1997 | 600 | -4.411 | -4.204 | -4.763 | 83.6 | 80.7 | 0
15948 | -994 | 0.299 | 9.53 | 1.274 | 656 | 343.8 | 12/31/1997 | 700 | -4.356 | -3.849 | -4.763 | 83.6 | 79.2 | 0
15949 | 0 | 0.36 | 191.6 | 1.241 | 701 | 275 | 12/31/1997 | 800 | -3.692 | -3.341 | -3.945 | 82.7 | 77.9 | 0
16650 | 528.5 | 4.171 | 229.8 | 7.55 | 1210 | 212.3 | 01/29/1998 | 1300 | 9.69 | 10.25 | 9 | 48.79 | 39.24 | 0
16951 | 0 | 2.792 | 256.5 | 4.639 | 138 | 254.9 | 02/11/1998 | 200 | 2.353 | 2.597 | 1.8 | 91.8 | 88.2 | 0
16952 | 0 | 2.31 | 258.6 | 4.541 | 214 | 260 | 02/11/1998 | 300 | 2.069 | 2.369 | 1.781 | 91.6 | 88.3 | 0
16953 | 0 | 1.477 | 285.6 | 3.005 | 302 | 256.3 | 02/11/1998 | 400 | 2.029 | 2.535 | 1.306 | 94.8 | 87.1 | 0
16954 | 0 | 0.9 | 312.1 | 2.123 | 406 | 341.4 | 02/11/1998 | 500 | 1.1 | 1.592 | 0.738 | 97.6 | 92.5 | 0
16955 | 0 | 0.965 | 350.4 | 2.973 | 502 | 327.1 | 02/11/1998 | 600 | 0.886 | 1.395 | 0.578 | 98 | 94.4 | 0
16956 | 0 | 0.697 | 274.2 | 2.025 | 608 | 235.9 | 02/11/1998 | 700 | 0.218 | 0.814 | -0.247 | 98.6 | 95 | 0
16957 | 1.875 | 0.758 | 260 | 1.535 | 738 | 80.1 | 02/11/1998 | 800 | -0.739 | -0.257 | -0.915 | 100 | 96.5 | 0
16958 | 40.27 | 0.366 | 265.2 | 1.535 | 849 | 212.9 | 02/11/1998 | 900 | -0.975 | -0.712 | -1.198 | 100 | 99.8 | 0
16959 | 238.7 | 0.793 | 66.93 | 1.96 | 913 | 352.5 | 02/11/1998 | 1000 | 0.722 | 2.271 | -0.845 | 100 | 91.3 | 0
16960 | 413.2 | 1.191 | 92.4 | 2.907 | 1058 | 90.2 | 02/11/1998 | 1100 | 4.277 | 5.473 | 2.28 | 91.7 | 69.63 | 0
16961 | 479.9 | 0.844 | 111.8 | 3.626 | 1106 | 102.6 | 02/11/1998 | 1200 | 6.2 | 7.86 | 5.308 | 77.6 | 59.47 | 0
16962 | 629.3 | 1.059 | 334.3 | 4.116 | 1249 | 307 | 02/11/1998 | 1300 | 7.69 | 8.7 | 6.6 | 66.82 | 50.51 | 0
16963 | 688.8 | 2.453 | 270.4 | 6.827 | 1334 | 233 | 02/11/1998 | 1400 | 9.13 | 9.85 | 8.32 | 62.25 | 40.3 | 0
16964 | 572.7 | 2.805 | 266.5 | 6.174 | 1406 | 234.8 | 02/11/1998 | 1500 | 9.47 | 9.8 | 9.07 | 48.39 | 37.58 | 0
16965 | 447.3 | 2.028 | 253.3 | 5.325 | 1521 | 255.9 | 02/11/1998 | 1600 | 9.65 | 10.1 | 9.22 | 44.41 | 32.87 | 0
16966 | 289.1 | 2.029 | 308.3 | 5.161 | 1619 | 272.1 | 02/11/1998 | 1700 | 9.82 | 10.16 | 9.39 | 40.89 | 33.01 | 0
16967 | 104.5 | 1.474 | 321.1 | 3.071 | 1702 | 318.6 | 02/11/1998 | 1800 | 9.49 | 10.07 | 8.65 | 39.24 | 32.15 | 0
16968 | 4.46 | 0.843 | 200.3 | 2.091 | 1829 | 170.2 | 02/11/1998 | 1900 | 6.357 | 8.66 | 4.194 | 66.82 | 36.45 | 0
16969 | -994 | 0.9 | 241.7 | 1.895 | 1946 | 51.49 | 02/11/1998 | 2000 | 3.575 | 4.262 | 2.835 | 75.1 | 65.69 | 0
16970 | -994 | 0.574 | 209.1 | 1.601 | 2021 | 251.7 | 02/11/1998 | 2100 | 2.539 | 3.504 | 1.949 | 76.6 | 68.09 | 0
16971 | 0 | 0.716 | 299.1 | 1.862 | 2136 | 290.7 | 02/11/1998 | 2200 | 0.83 | 2.016 | -0.107 | 86.7 | 74.7 | 0
16972 | -994 | 0.5 | 250.3 | 1.862 | 2212 | 251.6 | 02/11/1998 | 2300 | 0.089 | 0.74 | -0.325 | 88.8 | 82.8 | 0
16973 | -994 | 0.528 | 9.94 | 1.731 | 2343 | 67.72 | 02/12/1998 | 2400 | -0.956 | 0.152 | -1.302 | 96.4 | 88 | 0
16974 | -994 | 0.625 | 252.8 | 2.287 | 17 | 304.3 | 02/12/1998 | 100 | -1.085 | -0.847 | -1.34 | 96.3 | 91.4 | 0
16975 | -994 | 0.259 | 54.26 | 1.013 | 100 | 266 | 02/12/1998 | 200 | -0.935 | -0.637 | -1.625 | 96.2 | 93.7 | 0
16976 | -994 | 0.52 | 266.2 | 1.535 | 204 | 279.1 | 02/12/1998 | 300 | -1.959 | -1.616 | -2.167 | 98.9 | 95.8 | 0
16977 | -994 | 0.592 | 323.3 | 1.503 | 349 | 313.2 | 02/12/1998 | 400 | -2.197 | -1.863 | -2.492 | 99.8 | 97.3 | 0
16978 | -994 | 0.372 | 190.6 | 1.274 | 413 | 250.5 | 02/12/1998 | 500 | -2.1 | -1.701 | -2.627 | 100 | 97.5 | 0
16979 | -994 | 0.62 | 1.305 | 1.731 | 555 | 294 | 02/12/1998 | 600 | -1.91 | -1.835 | -2.025 | 100 | 99.2 | 0
16980 | -994 | 0.59 | 224.3 | 1.895 | 602 | 307.9 | 02/12/1998 | 700 | -1.46 | -1.008 | -2.005 | 99.9 | 96.5 | 0
16981 | 0.328 | 0.772 | 279.3 | 2.352 | 727 | 14.32 | 02/12/1998 | 800 | -0.988 | -0.847 | -1.112 | 98.4 | 97 | 0
16982 | 17.47 | 0.445 | 108.6 | 1.699 | 808 | 289.2 | 02/12/1998 | 900 | -0.527 | -0.286 | -0.884 | 97.6 | 95.4 | 0
16983 | 67.24 | 0.187 | 316.9 | 1.111 | 930 | 339.8 | 02/12/1998 | 1000 | 0.263 | 0.854 | -0.286 | 96 | 88.9 | 0
16984 | 75.2 | 0.602 | 294.2 | 1.862 | 1100 | 347.8 | 02/12/1998 | 1100 | 1.193 | 1.65 | 0.835 | 91.1 | 86.2 | 0
16985 | 59.88 | 1.779 | 341 | 4.443 | 1143 | 0 | 02/12/1998 | 1200 | 1.371 | 1.651 | 1.062 | 97.6 | 86.8 | 1.016
16986 | 82.1 | 1.683 | 132.8 | 4.083 | 1239 | 117.6 | 02/12/1998 | 1300 | 1.948 | 2.316 | 1.583 | 97.4 | 92.2 | 0.254
16987 | 116.9 | 2.453 | 113.5 | 4.704 | 1357 | 94.1 | 02/12/1998 | 1400 | 2.142 | 2.429 | 1.819 | 96.4 | 91.6 | 0
16988 | 196.4 | 2.688 | 104.7 | 4.998 | 1459 | 98.2 | 02/12/1998 | 1500 | 2.875 | 3.358 | 2.4 | 96.4 | 91.2 | 0
16989 | 211.9 | 2.71 | 93.5 | 4.769 | 1531 | 80.3 | 02/12/1998 | 1600 | 3.769 | 4.102 | 3.301 | 95.1 | 88.8 | 0
16990 | 133.5 | 2.426 | 102.4 | 4.214 | 1604 | 83.1 | 02/12/1998 | 1700 | 4.031 | 4.152 | 3.901 | 92.1 | 88.5 | 0
16991 | 41.67 | 1.832 | 107.5 | 4.181 | 1703 | 100.2 | 02/12/1998 | 1800 | 3.781 | 4.114 | 3.482 | 93.2 | 88.9 | 0
16992 | 6.175 | 0.985 | 190.5 | 3.561 | 1814 | 80.4 | 02/12/1998 | 1900 | 3.202 | 3.492 | 2.664 | 97.1 | 92.7 | 0
16993 | -994 | 0.242 | 308.6 | 1.045 | 1905 | 0.094 | 02/12/1998 | 2000 | 2.122 | 2.664 | 1.484 | 99.5 | 96.7 | 0
16994 | 0 | 0.658 | 278 | 1.699 | 2054 | 296 | 02/12/1998 | 2100 | 1.081 | 1.503 | 0.849 | 100 | 98.9 | 0
16995 | 0 | 0.553 | 311.3 | 2.091 | 2103 | 319.3 | 02/12/1998 | 2200 | 0.963 | 1.544 | 0.337 | 100 | 99.6 | 0
16996 | 0 | 0.587 | 280.2 | 2.777 | 2209 | 276.9 | 02/12/1998 | 2300 | 0.176 | 0.492 | -0.249 | 100 | 100 | 0
16997 | -994 | 0.473 | 221.4 | 1.372 | 2304 | 246 | 02/13/1998 | 2400 | -0.535 | 0.104 | -0.923 | -994 | 100 | 0
16998 | -994 | 0.558 | 266.2 | 1.829 | 17 | 225.7 | 02/13/1998 | 100 | -1.131 | -0.513 | -1.691 | -994 | 100 | 0
16999 | -994 | 0.541 | 178 | 1.699 | 112 | 124.8 | 02/13/1998 | 200 | -0.644 | 0.199 | -1.189 | -994 | 100 | 0
17000 | -994 | 0.799 | 251 | 1.633 | 232 | 295.2 | 02/13/1998 | 300 | -0.891 | -0.523 | -1.255 | 100 | 100 | 0
17001 | -994 | 0.962 | 325.3 | 2.123 | 334 | 305.5 | 02/13/1998 | 400 | -0.332 | 0.199 | -0.655 | -994 | 100 | 0
17002 | -994 | 0.911 | 70.7 | 2.319 | 401 | 319.5 | 02/13/1998 | 500 | 0.112 | 0.245 | -0.002 | -994 | 100 | 0
17003 | -994 | 0.456 | 330 | 1.993 | 500 | 21.28 | 02/13/1998 | 600 | 0.033 | 0.2 | -0.124 | -994 | -994 | 0
17004 | -994 | 1.081 | 100.3 | 3.169 | 627 | 94.9 | 02/13/1998 | 700 | -0.153 | -0.01 | -0.447 | -994 | -994 | 0
17005 | 0.705 | 1.063 | 147.3 | 3.234 | 708 | 101.5 | 02/13/1998 | 800 | -0.383 | -0.257 | -0.475 | -994 | -994 | 0
17006 | 37.99 | 1.184 | 147.5 | 3.103 | 828 | 93.2 | 02/13/1998 | 900 | -0.5 | -0.266 | -0.798 | -994 | -994 | 0
17007 | 96.1 | 0.814 | 171.3 | 2.483 | 954 | 156.9 | 02/13/1998 | 1000 | -0.325 | -0.019 | -0.636 | -994 | -994 | 0
17008 | 185.6 | 1.034 | 129.9 | 2.94 | 1033 | 153.8 | 02/13/1998 | 1100 | 0.431 | 1.101 | -0.153 | -994 | 100 | 0
17009 | 283.4 | 1.669 | 85.3 | 4.083 | 1158 | 72.6 | 02/13/1998 | 1200 | 1.667 | 2.914 | 0.92 | -994 | 97.9 | 0
17010 | 628.2 | 1.685 | 66.84 | 4.116 | 1258 | 96.4 | 02/13/1998 | 1300 | 4.545 | 5.904 | 2.885 | 98.5 | 80.4 | 0
17011 | 650.6 | 2.003 | 103.8 | 5.717 | 1359 | 145.9 | 02/13/1998 | 1400 | 5.875 | 6.591 | 4.918 | 88.7 | 76.3 | 0
17012 | 587.2 | 3.088 | 134.6 | 5.945 | 1418 | 118.5 | 02/13/1998 | 1500 | 6.737 | 7.21 | 6.329 | 83.5 | 74.2 | 0
17013 | 460.3 | 2.942 | 123.1 | 6.109 | 1509 | 121.1 | 02/13/1998 | 1600 | 7.38 | 7.88 | 6.793 | 78.1 | 65.76 | 0
17014 | 281.8 | 2.447 | 121.3 | 5.488 | 1608 | 130.6 | 02/13/1998 | 1700 | 7.72 | 7.85 | 7.51 | 70.9 | 63.71 | 0
17015 | 56.03 | 1.665 | 121.2 | 3.659 | 1700 | 122.7 | 02/13/1998 | 1800 | 6.611 | 7.83 | 5.864 | 74 | 64.9 | 0
17016 | 4.499 | 0.853 | 148.1 | 1.927 | 1846 | 127.2 | 02/13/1998 | 1900 | 4.637 | 5.864 | 3.768 | 86.2 | 72.5 | 0
17017 | -994 | 0.731 | 184.4 | 2.417 | 1909 | 159 | 02/13/1998 | 2000 | 2.962 | 3.778 | 2.026 | 94.3 | 86 | 0
17018 | -994 | 0.734 | 312.3 | 1.666 | 2039 | 302.6 | 02/13/1998 | 2100 | 1.645 | 2.045 | 1.408 | 97.1 | 93.9 | 0
17019 | 0 | 0.191 | 328.8 | 0.915 | 2105 | 323.5 | 02/13/1998 | 2200 | 1.008 | 1.408 | 0.793 | 98.3 | 95 | 0
17020 | 0 | 0.208 | 268 | 1.078 | 2218 | 244 | 02/13/1998 | 2300 | 0.765 | 1.025 | 0.434 | 99.8 | 97.5 | 0
17021 | 0 | 0.089 | 278.4 | 1.111 | 2308 | 253.7 | 02/14/1998 | 2400 | 0.824 | 1.043 | 0.624 | 99.8 | 98 | 0
17022 | 0 | 0.09 | 255.8 | 0.621 | 21 | 263.1 | 02/14/1998 | 100 | 0.612 | 0.882 | 0.436 | 100 | 98.8 | 0
17023 | 0 | 0.163 | 295.8 | 1.013 | 136 | 64.14 | 02/14/1998 | 200 | 0.558 | 0.731 | 0.445 | 100 | 100 | 0
17024 | 0 | 0.786 | 332.4 | 2.319 | 241 | 20.63 | 02/14/1998 | 300 | 0.612 | 0.768 | 0.484 | 100 | 100 | 0
17025 | 0 | 0.651 | 144.6 | 2.679 | 339 | 67.72 | 02/14/1998 | 400 | 0.905 | 1.433 | 0.692 | 100 | 97.2 | 0
17026 | 0 | 1.088 | 78.2 | 2.646 | 416 | 94.1 | 02/14/1998 | 500 | 2.671 | 3.297 | 1.423 | 97.2 | 83.6 | 0
17027 | 0 | 0.884 | 325.1 | 2.45 | 507 | 43.98 | 02/14/1998 | 600 | 3.043 | 3.288 | 2.826 | 89.5 | 84.8 | 0
17028 | 0 | 0.853 | 80.5 | 2.907 | 646 | 171.3 | 02/14/1998 | 700 | 2.593 | 3.017 | 2.267 | 95.5 | 88.4 | 0.254
17029 | 0.85 | 0.692 | 62.24 | 1.862 | 716 | 85.1 | 02/14/1998 | 800 | 2.267 | 2.731 | 1.924 | 100 | 94.1 | 1.016
17030 | 35.38 | 1.461 | 329.1 | 3.985 | 838 | 334.8 | 02/14/1998 | 900 | 1.669 | 2.027 | 1.229 | 100 | 99.7 | 0
17031 | 196.6 | 0.79 | 285.2 | 2.973 | 959 | 354.7 | 02/14/1998 | 1000 | 2.511 | 4.143 | 1.874 | 100 | 96.3 | 0
17032 | 467.3 | 3.495 | 315.6 | 11.27 | 1033 | 249.2 | 02/14/1998 | 1100 | 6.807 | 9 | 4.066 | 98.1 | 58.36 | 0.254
17033 | 531.2 | 4.694 | 243.2 | 11.17 | 1151 | 248.4 | 02/14/1998 | 1200 | 10.06 | 10.86 | 8.96 | 66.24 | 44.35 | 0
17034 | 630.6 | 4.403 | 282.6 | 9.47 | 1221 | 268.7 | 02/14/1998 | 1300 | 9.43 | 10.49 | 8.63 | 70.3 | 54.29 | 0
17035 | 402.1 | 4.149 | 279.4 | 8.07 | 1333 | 272.1 | 02/14/1998 | 1400 | 9.47 | 10.55 | 8.36 | 75.6 | 54.35 | 0
17036 | 345.3 | 5.052 | 265.1 | 10.49 | 1459 | 283.5 | 02/14/1998 | 1500 | 8.63 | 10 | 6.605 | 74.7 | 54.55 | 0
17037 | 38.39 | 5.322 | 254.9 | 11.43 | 1502 | 256.2 | 02/14/1998 | 1600 | 3.105 | 6.605 | 1.834 | 97.4 | 71.7 | 1.778
17038 | 44.73 | 2.449 | 250.6 | 10.58 | 1658 | 237.5 | 02/14/1998 | 1700 | 2.252 | 3.111 | 1.923 | 99 | 87.5 | 1.016
17039 | 40.06 | 4.742 | 238.6 | 9.96 | 1712 | 213.4 | 02/14/1998 | 1800 | 2.732 | 3.417 | 1.846 | 93.6 | 66.78 | 0.254
17040 | 6.402 | 2.297 | 263.6 | 6.435 | 1859 | 240.2 | 02/14/1998 | 1900 | 2.573 | 3.082 | 2.341 | 81.8 | 68.57 | 0
17041 | 0 | 2.767 | 269.6 | 7.32 | 1917 | 261.5 | 02/14/1998 | 2000 | 1.193 | 2.482 | 0.565 | 97.7 | 81.2 | 0
17042 | 0 | 2.92 | 248.5 | 7.58 | 2057 | 253.8 | 02/14/1998 | 2100 | 0.684 | 1.004 | 0.442 | 97.3 | 89.9 | 0
17043 | 0 | 3.092 | 245.6 | 7.48 | 2111 | 270.6 | 02/14/1998 | 2200 | 0.153 | 0.91 | -0.087 | 100 | 92.6 | 0
17044 | 0 | 1.45 | 344.8 | 4.312 | 2239 | 12.62 | 02/14/1998 | 2300 | -0.318 | -0.068 | -0.808 | 100 | 95.3 | 0
17045 | -994 | 1.846 | 310.2 | 4.41 | 2333 | 282.4 | 02/15/1998 | 2400 | -0.368 | 0.303 | -0.798 | 97.8 | 87.1 | 0
17046 | -994 | 2.489 | 253.1 | 6.566 | 38 | 262.7 | 02/15/1998 | 100 | 0.476 | 1.416 | -0.637 | 91.2 | 68.25 | 0
17047 | -994 | 3.193 | 275.9 | 6.664 | 118 | 282.4 | 02/15/1998 | 200 | 0.777 | 1.329 | 0.056 | 77.7 | 68.05 | 0
17048 | -994 | 2.004 | 331.4 | 4.671 | 216 | 354.6 | 02/15/1998 | 300 | -0.981 | 0.066 | -1.806 | 87.6 | 75.1 | 0
17049 | -994 | 1.819 | 345.7 | 3.397 | 342 | 6.028 | 02/15/1998 | 400 | -0.986 | -0.334 | -1.388 | 85.3 | 76.2 | 0
17050 | -994 | 0.909 | 288.3 | 2.907 | 436 | 241.8 | 02/15/1998 | 500 | -1.234 | -0.334 | -2.102 | 86.4 | 76.7 | 0
17250 | 270.4 | 0.793 | 190.8 | 2.123 | 1253 | 353 | 02/23/1998 | 1300 | 2.277 | 3.259 | 1.205 | 84.9 | 70.4 | 0
17251 | 233.7 | 1.439 | 133.6 | 5.259 | 1355 | 205.8 | 02/23/1998 | 1400 | 4.104 | 5.128 | 2.971 | 74 | 61.14 | 0
17252 | 96.7 | 3.606 | 219.8 | 9.96 | 1454 | 249.8 | 02/23/1998 | 1500 | 3.676 | 4.581 | 0.48 | 98.1 | 63.26 | 0
17253 | 83.7 | 3.351 | 288.1 | 7.51 | 1518 | 240.9 | 02/23/1998 | 1600 | 0.596 | 0.857 | 0.242 | 100 | 97.3 | 0.508
17254 | 159.4 | 3.117 | 316.8 | 6.076 | 1648 | 244.5 | 02/23/1998 | 1700 | 1.802 | 2.36 | 0.829 | 98.5 | 88.5 | 0
17255 | 78.7 | 3.31 | 278.9 | 8.53 | 1722 | 254.9 | 02/23/1998 | 1800 | 1.671 | 2.331 | 0.942 | 95.4 | 74.7 | 0
17256 | 21.05 | 2.482 | 344.9 | 5.782 | 1812 | 1.318 | 02/23/1998 | 1900 | 1.199 | 2.447 | -0.033 | 89.1 | 71.2 | 0
17257 | 0 | 0.838 | 157.9 | 2.417 | 1950 | 134.6 | 02/23/1998 | 2000 | -0.765 | -0.006 | -1.417 | 96.4 | 80.2 | 0
17258 | -994 | 1.159 | 356.8 | 2.711 | 2006 | 135 | 02/23/1998 | 2100 | -0.82 | -0.011 | -1.665 | 84.2 | 64.93 | 0
17259 | -994 | 0.626 | 294.6 | 2.254 | 2101 | 277 | 02/23/1998 | 2200 | -2.553 | -1.531 | -3.428 | 91.4 | 84.3 | 0
17260 | -994 | 0.758 | 213.6 | 2.907 | 2235 | 55.76 | 02/23/1998 | 2300 | -3.778 | -3.38 | -4.119 | 92.9 | 88 | 0
17261 | -994 | 0.728 | 213.5 | 1.895 | 2306 | 192.8 | 02/24/1998 | 2400 | -4.203 | -3.599 | -4.744 | 95.5 | 88.1 | 0
17262 | -994 | 0.715 | 295.4 | 2.091 | 36 | 72.5 | 02/24/1998 | 100 | -5.203 | -4.589 | -5.771 | 96.7 | 89.1 | 0
17263 | -994 | 0.978 | 248.6 | 2.973 | 133 | 26.57 | 02/24/1998 | 200 | -5.367 | -3.868 | -5.965 | 94.5 | 83.9 | 0
17264 | -994 | 1.218 | 300 | 2.613 | 201 | 56.62 | 02/24/1998 | 300 | -5.92 | -5.306 | -6.456 | 93.9 | 88.1 | 0
17265 | -994 | 0.977 | 266.9 | 2.483 | 353 | 17.43 | 02/24/1998 | 400 | -6.051 | -5.491 | -6.407 | 94.9 | 88.7 | 0
17266 | -994 | 0.678 | 173.7 | 2.744 | 415 | 219.4 | 02/24/1998 | 500 | -5.746 | -4.187 | -6.898 | 94 | 81.3 | 0
17267 | -994 | 0.828 | 257.7 | 2.156 | 538 | 280.1 | 02/24/1998 | 600 | -7.05 | -6.398 | -7.78 | 96.9 | 89.9 | 0
17268 | -994 | 0.596 | 299.4 | 2.254 | 641 | 343.1 | 02/24/1998 | 700 | -6.585 | -6.22 | -6.947 | 93.4 | 89.7 | 0
17269 | 13.79 | 0.561 | 209.6 | 1.503 | 700 | 216.1 | 02/24/1998 | 800 | -5.56 | -4.657 | -6.445 | 93.4 | 81.2 | 0
17270 | 129.4 | 1.083 | 291.4 | 3.659 | 859 | 359.906 | 02/24/1998 | 900 | -3.542 | -2.358 | -4.666 | 87 | 74.4 | 0
17271 | 392.1 | 1.195 | 175.8 | 3.789 | 901 | 150.9 | 02/24/1998 | 1000 | -1.277 | -0.123 | -2.547 | 82 | 66.47 | 0
17272 | 566.1 | 2.48 | 261.3 | 7.19 | 1045 | 249.2 | 02/24/1998 | 1100 | 1.99 | 3.249 | -0.114 | 72.3 | 49.27 | 0
17273 | 685.7 | 4.161 | 258.3 | 6.795 | 1135 | 262.4 | 02/24/1998 | 1200 | 4.105 | 4.877 | 3.258 | 55.04 | 43.5 | 0
17274 | 784 | 4.254 | 266.8 | 8 | 1244 | 256.4 | 02/24/1998 | 1300 | 5.121 | 5.82 | 4.599 | 50.73 | 40.38 | 0
17275 | 300.3 | 3.945 | 296.3 | 7.97 | 1338 | 312.4 | 02/24/1998 | 1400 | 4.416 | 5.772 | 3.846 | 56.35 | 41.57 | 0
17276 | 189.7 | 4.619 | 313.7 | 8.79 | 1433 | 314.9 | 02/24/1998 | 1500 | 3.653 | 3.885 | 3.303 | 59.67 | 52.17 | 0
17277 | 152.1 | 4.47 | 309.8 | 8.46 | 1559 | 295.8 | 02/24/1998 | 1600 | 3.659 | 4.418 | 3.303 | 60.86 | 50.73 | 0
17278 | 367 | 4.708 | 300.6 | 8.75 | 1611 | 291 | 02/24/1998 | 1700 | 5.241 | 5.836 | 4.428 | 52.65 | 42.37 | 0
17279 | 157.8 | 4.585 | 298.9 | 10.22 | 1739 | 305 | 02/24/1998 | 1800 | 4.917 | 5.369 | 3.8 | 49.19 | 42.03 | 0
17280 | 6.601 | 3.616 | 299 | 8 | 1859 | 320.5 | 02/24/1998 | 1900 | 2.994 | 3.809 | 2.494 | 58.22 | 47.93 | 0
17281 | -994 | 3.574 | 313 | 8.56 | 1959 | 291 | 02/24/1998 | 2000 | 2.056 | 2.94 | 1.607 | 57.23 | 43.57 | 0
17282 | 0 | 4.148 | 307.4 | 7.55 | 2010 | 298.6 | 02/24/1998 | 2100 | 1.201 | 1.769 | 0.661 | 52.65 | 44.36 | 0
17283 | 0 | 1.32 | 296.4 | 5.129 | 2101 | 323.6 | 02/24/1998 | 2200 | -0.123 | 0.699 | -1.465 | 61.35 | 49.67 | 0
17284 | -994 | 2.62 | 304.5 | 4.998 | 2259 | 295.3 | 02/24/1998 | 2300 | -0.79 | -0.113 | -1.446 | 61.35 | 53.52 | 0
17285 | -994 | 2.564 | 293.4 | 6.239 | 2313 | 299.9 | 02/25/1998 | 2400 | -0.255 | 0.037 | -1.074 | 57.1 | 51.93 | 0
17286 | -994 | 1.314 | 301.7 | 3.43 | 42 | 257.4 | 02/25/1998 | 100 | -2.066 | -0.931 | -3.811 | 70.9 | 55.91 | 0
17287 | -994 | 1.218 | 263.1 | 2.058 | 140 | 249.9 | 02/25/1998 | 200 | -2.277 | -1.339 | -2.997 | 66.27 | 58.71 | 0
17288 | -994 | 1.392 | 268.1 | 2.254 | 225 | 261.4 | 02/25/1998 | 300 | -3.147 | -2.472 | -3.619 | 69.32 | 64.54 | 0
17289 | -994 | 1.542 | 296 | 2.646 | 319 | 294.4 | 02/25/1998 | 400 | -2.547 | -2.147 | -3.303 | 68.92 | 64.68 | 0
17290 | -994 | 0.604 | 335.1 | 2.581 | 455 | 243.4 | 02/25/1998 | 500 | -2.819 | -2.319 | -3.754 | 73.9 | 64.48 | 0
17291 | -994 | 1.734 | 267.5 | 4.279 | 545 | 247.1 | 02/25/1998 | 600 | -1.963 | -1.719 | -2.329 | 66.07 | 61.36 | 0
17292 | -994 | 0.967 | 235.1 | 3.43 | 617 | 238.9 | 02/25/1998 | 700 | -2.22 | -2.024 | -2.482 | 67.06 | 62.42 | 0
17293 | 17.42 | 1.187 | 356.1 | 2.875 | 736 | 3.297 | 02/25/1998 | 800 | -3.073 | -2.3 | -3.676 | 76.1 | 63.55 | 0
17294 | 115.3 | 1.536 | 356 | 3.299 | 843 | 353.5 | 02/25/1998 | 900 | -2.442 | -1.567 | -3.121 | 72.8 | 63.68 | 0
17295 | 338.1 | 1.208 | 340.8 | 2.907 | 904 | 343.2 | 02/25/1998 | 1000 | -1.283 | 0.001 | -2.139 | 69.45 | 58.44 | 0
17296 | 569.4 | 1.054 | 320.1 | 2.515 | 1042 | 329.9 | 02/25/1998 | 1100 | 1.443 | 2.941 | -0.009 | 60.03 | 45.36 | 0
17297 | 684.8 | 1.974 | 329.1 | 4.998 | 1142 | 290.1 | 02/25/1998 | 1200 | 4.405 | 5.529 | 2.894 | 47.81 | 36.73 | 0
17298 | 554 | 3.061 | 253.7 | 5.913 | 1249 | 233.4 | 02/25/1998 | 1300 | 5.972 | 6.571 | 5.308 | 40.77 | 35.54 | 0
17299 | 596 | 3.235 | 242 | 6.305 | 1305 | 219.3 | 02/25/1998 | 1400 | 6.667 | 7.98 | 5.741 | 40.44 | 34.94 | 0
17300 | 512.1 | 3.992 | 280.8 | 8.56 | 1448 | 300.6 | 02/25/1998 | 1500 | 7.26 | 8.3 | 5.69 | 54.49 | 36.06 | 0
17301 | 401.8 | 3.694 | 319.9 | 6.403 | 1519 | 300.3 | 02/25/1998 | 1600 | 6.509 | 7.31 | 5.709 | 55.42 | 48.53 | 0
17302 | 153.8 | 3.105 | 318.3 | 6.043 | 1606 | 354.7 | 02/25/1998 | 1700 | 6.186 | 6.817 | 5.68 | 56.21 | 47.99 | 0
17303 | 72.1 | 3.681 | 320.7 | 6.435 | 1744 | 331.6 | 02/25/1998 | 1800 | 5.4 | 6.24 | 4.945 | 57.87 | 49.19 | 0
17304 | 14.72 | 2.977 | 321.4 | 5.815 | 1857 | 337.9 | 02/25/1998 | 1900 | 4.502 | 4.965 | 3.875 | 59.07 | 52.3 | 0
17305 | -994 | 3.287 | 305.7 | 8.66 | 1956 | 281.5 | 02/25/1998 | 2000 | 3.496 | 3.913 | 3.15 | 58.28 | 54.71 | 0
17306 | -994 | 3.309 | 267.6 | 9.15 | 2002 | 278.4 | 02/25/1998 | 2100 | 2.694 | 3.358 | 1.635 | 59.28 | 53.78 | 0
17307 | 0 | 2.922 | 235.8 | 6.86 | 2114 | 244.9 | 02/25/1998 | 2200 | 2.154 | 2.568 | 1.682 | 58.55 | 48.41 | 0
17308 | 0 | 2.367 | 290.7 | 6.305 | 2257 | 308.3 | 02/25/1998 | 2300 | 1.404 | 1.935 | 1.088 | 56.56 | 51.99 | 0
17309 | 0 | 0.93 | 218.6 | 4.443 | 2303 | 317.8 | 02/26/1998 | 2400 | 0.89 | 1.858 | -0.03 | 62.88 | 53.06 | 0
17310 | -994 | 1.27 | 293.9 | 4.116 | 3 | 271 | 02/26/1998 | 100 | 0.781 | 1.233 | 0.217 | 59.16 | 53.79 | 0
17311 | -994 | 1.403 | 299.5 | 2.679 | 121 | 287.5 | 02/26/1998 | 200 | -0.006 | 0.408 | -0.714 | 64.2 | 56.11 | 0
17312 | -994 | 0.751 | 281.5 | 2.45 | 210 | 354.1 | 02/26/1998 | 300 | -0.398 | 0.35 | -1.17 | 68.84 | 59.49 | 0
17313 | -994 | 0.425 | 227.1 | 1.307 | 335 | 195.9 | 02/26/1998 | 400 | -0.932 | -0.256 | -1.501 | 75.1 | 63.07 | 0
17314 | -994 | 0.477 | 345.3 | 1.633 | 439 | 341 | 02/26/1998 | 500 | -1.877 | -1.444 | -2.255 | 78.3 | 72.6 | 0
17315 | -994 | 1.005 | 241.4 | 1.895 | 509 | 345.8 | 02/26/1998 | 600 | -2.207 | -1.901 | -2.616 | 79.3 | 73 | 0
17316 | -994 | 0.485 | 283.8 | 1.993 | 645 | 295.5 | 02/26/1998 | 700 | -2.702 | -1.71 | -3.495 | 83.8 | 73.6 | 0
17317 | 8.1 | 0.52 | 201.1 | 1.437 | 712 | 248.3 | 02/26/1998 | 800 | -2.901 | -2.433 | -3.457 | 84.5 | 80 | 0
17318 | 89.7 | 0.591 | 233.1 | 2.156 | 855 | 221.7 | 02/26/1998 | 900 | -1.426 | 0.229 | -2.596 | 84.9 | 67.86 | 0
17319 | 257.2 | 0.637 | 190 | 1.993 | 906 | 211.8 | 02/26/1998 | 1000 | 1.464 | 2.29 | 0.239 | 68.59 | 57.04 | 0
17320 | 529 | 2.595 | 322.3 | 6.207 | 1047 | 348.9 | 02/26/1998 | 1100 | 3.274 | 4.227 | 2.271 | 59.29 | 48.74 | 0
17321 | 584.3 | 3.26 | 328.3 | 6.991 | 1159 | 310.1 | 02/26/1998 | 1200 | 4.635 | 5.26 | 4.149 | 51.92 | 39.59 | 0
17322 | 628.6 | 3.832 | 334.7 | 7.22 | 1230 | 321.9 | 02/26/1998 | 1300 | 5.228 | 5.917 | 4.277 | 50.05 | 32.75 | 0
17323 | 611.2 | 2.956 | 355.8 | 6.239 | 1340 | 348.3 | 02/26/1998 | 1400 | 5.361 | 6.175 | 4.639 | 46.8 | 36.46 | 0
17324 | 416.3 | 1.742 | 348.2 | 5.586 | 1428 | 13.65 | 02/26/1998 | 1500 | 5.342 | 6.383 | 4.646 | 42.09 | 35.53 | 0
17325 | 266.2 | 1.421 | 354.7 | 3.822 | 1513 | 26.83 | 02/26/1998 | 1600 | 5.391 | 6.021 | 4.954 | 42.56 | 38.12 | 0
17326 | 129.7 | 1.584 | 327 | 4.279 | 1615 | 322.4 | 02/26/1998 | 1700 | 5.461 | 5.723 | 5.269 | 43.29 | 39.31 | 0
17327 | 66.69 | 1.508 | 318 | 2.973 | 1712 | 313.8 | 02/26/1998 | 1800 | 5.24 | 5.405 | 4.975 | 45.01 | 39.84 | 0
17328 | 9.61 | 1.244 | 123.7 | 2.777 | 1858 | 163.1 | 02/26/1998 | 1900 | 4.537 | 5.013 | 3.971 | 51.25 | 44.02 | 0
17329 | -994 | 1.471 | 138.6 | 3.495 | 1932 | 141.3 | 02/26/1998 | 2000 | 3.609 | 3.981 | 3.33 | 54.04 | 50.72 | 0
17330 | -994 | 1.529 | 140.5 | 3.201 | 2013 | 118.6 | 02/26/1998 | 2100 | 3.084 | 3.349 | 2.881 | 54.64 | 52.52 | 0
17331 | -994 | 1.546 | 121.2 | 4.377 | 2149 | 114.9 | 02/26/1998 | 2200 | 2.836 | 2.948 | 2.586 | 58.95 | 52.25 | 0
17332 | 0 | 1.693 | 121.9 | 4.41 | 2203 | 82.2 | 02/26/1998 | 2300 | 2.083 | 2.596 | 1.837 | 63.06 | 58.82 | 0
17333 | 0 | 1.605 | 135.7 | 3.397 | 2309 | 148.4 | 02/27/1998 | 2400 | 1.673 | 1.847 | 1.561 | 67.18 | 61.47 | 0
17334 | 0 | 0.977 | 139.5 | 2.319 | 49 | 136.2 | 02/27/1998 | 100 | 1.394 | 1.581 | 1.247 | 68.83 | 66.38 | 0
17335 | 0 | 0.33 | 107.8 | 1.339 | 108 | 109.6 | 02/27/1998 | 200 | 1.038 | 1.306 | 0.445 | 72 | 67.31 | 0
17336 | 0 | 0.218 | 191.9 | 0.849 | 213 | 174.2 | 02/27/1998 | 300 | -0.02 | 0.445 | -0.362 | 78.7 | 71.7 | 0
17337 | 0 | 0.276 | 352 | 0.849 | 308 | 3.296 | 02/27/1998 | 400 | -0.607 | -0.211 | -0.989 | 84.5 | 77.7 | 0
17338 | -994 | 0.232 | 249.1 | 1.274 | 424 | 221.4 | 02/27/1998 | 500 | -1.659 | -0.979 | -1.882 | 88.1 | 82.4 | 0
17339 | -994 | 0.434 | 221 | 1.143 | 507 | 168.2 | 02/27/1998 | 600 | -1.362 | -1.17 | -1.474 | 88.9 | 84.8 | 0
17340 | -994 | 0.24 | 45.49 | 1.045 | 603 | 113.4 | 02/27/1998 | 700 | -1.448 | -1.158 | -1.664 | 90.5 | 84.5 | 0
17341 | 9.03 | 0.146 | 175.9 | 1.405 | 708 | 198.2 | 02/27/1998 | 800 | -1.513 | -1.266 | -1.752 | 91.3 | 88.2 | 0
17342 | 93.2 | 0.348 | 329.3 | 1.633 | 803 | 351.2 | 02/27/1998 | 900 | -0.353 | 0.585 | -1.35 | 91.1 | 77.7 | 0
17343 | 198.4 | 0.795 | 72.2 | 2.809 | 958 | 68.28 | 02/27/1998 | 1000 | 1.999 | 3.603 | 0.585 | 77.6 | 60.55 | 0
17344 | 366.1 | 1.111 | 47.03 | 2.777 | 1003 | 88.3 | 02/27/1998 | 1100 | 4.312 | 4.965 | 3.527 | 62.08 | 52.85 | 0
17345 | 492.2 | 1.338 | 48.65 | 3.136 | 1138 | 29.56 | 02/27/1998 | 1200 | 5.802 | 6.215 | 4.878 | 54.77 | 49.2 | 0
17346 | 431.4 | 1.436 | 311.1 | 4.671 | 1252 | 267.2 | 02/27/1998 | 1300 | 6.925 | 7.28 | 6.119 | 52.64 | 46.47 | 0
17347 | 313.9 | 1.96 | 288.9 | 4.377 | 1352 | 298.6 | 02/27/1998 | 1400 | 7.5 | 8.16 | 7.02 | 50.25 | 44.88 | 0
18554 | -994 | 0.837 | 236.9 | 2.254 | 2050 | 294 | 04/18/1998 | 2200 | 13.29 | 14.74 | 12.29 | 38.56 | 30.41 | 0
18555 | -994 | 1.185 | 267.8 | 3.169 | 2120 | 300.7 | 04/18/1998 | 2300 | 11.22 | 12.33 | 9.86 | 44.47 | 35.78 | 0
18556 | -994 | 0.851 | 255.7 | 1.895 | 2206 | 272.3 | 04/19/1998 | 2400 | 9.4 | 9.95 | 8.8 | 50.31 | 41.16 | 0
18557 | -994 | 0.319 | 349.2 | 1.274 | 2340 | 286.4 | 04/19/1998 | 100 | 8.71 | 9.79 | 8.1 | 60.79 | 42.22 | 0
18558 | -994 | 0.641 | 216.7 | 1.96 | 55 | 9.23 | 04/19/1998 | 200 | 8.25 | 8.99 | 7.41 | 60.79 | 47.53 | 0
18559 | -994 | 0.915 | 139.1 | 2.417 | 118 | 270.8 | 04/19/1998 | 300 | 8.13 | 9.84 | 7.43 | 65.69 | 52.83 | 0
18560 | -994 | 0.9 | 296.8 | 3.397 | 251 | 350.4 | 04/19/1998 | 400 | 7.95 | 9.17 | 7.1 | 65.16 | 55.22 | 0
18561 | -994 | 0.795 | 274.8 | 2.483 | 300 | 314.9 | 04/19/1998 | 500 | 6.3 | 7.41 | 5.091 | 74.3 | 62.78 | 0
18562 | -994 | 0.652 | 235.9 | 1.764 | 453 | 185.3 | 04/19/1998 | 600 | 5.056 | 5.635 | 4.485 | 76.7 | 70 | 0
18563 | 0.077 | 0.89 | 244.5 | 2.221 | 542 | 197.7 | 04/19/1998 | 700 | 4.317 | 5.03 | 3.454 | 81 | 73.2 | 0
18564 | 52.14 | 0.687 | 273.3 | 2.091 | 603 | 248 | 04/19/1998 | 800 | 3.769 | 4.679 | 3.142 | 83 | 75.8 | 0
18565 | 218.8 | 0.891 | 292.1 | 2.907 | 734 | 315.8 | 04/19/1998 | 900 | 6.874 | 8.29 | 4.689 | 78.6 | 64.19 | 0
18566 | 424.6 | 0.56 | 241.6 | 1.437 | 821 | 243.1 | 04/19/1998 | 1000 | 9.88 | 11.62 | 8.28 | 65.98 | 51.51 | 0
18567 | 612.5 | 1.07 | 76.4 | 2.973 | 953 | 40.94 | 04/19/1998 | 1100 | 13.36 | 14.79 | 11.61 | 53.63 | 39.7 | 0
18568 | 781 | 1.269 | 117.5 | 3.528 | 1029 | 71.8 | 04/19/1998 | 1200 | 15.49 | 16.37 | 14.65 | 44.6 | 35.38 | 0
18569 | 886 | 1.362 | 204.1 | 4.214 | 1159 | 200.3 | 04/19/1998 | 1300 | 17.12 | 17.94 | 16.36 | 40.22 | 29.61 | 0
18570 | 938 | 1.707 | 197.6 | 4.9 | 1250 | 320.6 | 04/19/1998 | 1400 | 18.7 | 19.61 | 17.56 | 38.22 | 24.38 | 0
18571 | 922 | 2.185 | 275.6 | 5.717 | 1348 | 236.5 | 04/19/1998 | 1500 | 20.14 | 21.27 | 19.29 | 33.52 | 11.46 | 0
18572 | 761 | 2.63 | 238.6 | 7.12 | 1450 | 243 | 04/19/1998 | 1600 | 21.15 | 21.78 | 20.59 | 19.87 | 13.18 | 0
18573 | 626.2 | 2.447 | 328.8 | 7.22 | 1555 | 5.737 | 04/19/1998 | 1700 | 21.66 | 22.08 | 21.26 | 23.45 | 14.57 | 0
18574 | 456.5 | 2.643 | 338.3 | 6.729 | 1648 | 313.5 | 04/19/1998 | 1800 | 21.95 | 22.57 | 21.28 | 18.35 | 12.12 | 0
18575 | 303.9 | 2.497 | 337.9 | 5.651 | 1707 | 354.6 | 04/19/1998 | 1900 | 21.71 | 22.02 | 21.38 | 16.36 | 12.19 | 0
18576 | 112.8 | 3.064 | 247 | 6.468 | 1822 | 255.5 | 04/19/1998 | 2000 | 20.8 | 21.86 | 19.75 | 18.02 | 12.65 | 0
18577 | 9.07 | 1.607 | 335 | 4.018 | 1900 | 246.3 | 04/19/1998 | 2100 | 17.97 | 19.77 | 15.8 | 29.08 | 16.76 | 0
18578 | -994 | 1.2 | 291.2 | 3.985 | 2037 | 300.6 | 04/19/1998 | 2200 | 15.93 | 17.04 | 14.14 | 31.67 | 22.33 | 0
18579 | -994 | 1.072 | 233.7 | 2.123 | 2120 | 255.4 | 04/19/1998 | 2300 | 11.96 | 14.91 | 10.57 | 43.6 | 28.69 | 0
18580 | -994 | 0.754 | 312 | 2.646 | 2212 | 84.5 | 04/20/1998 | 2400 | 9.82 | 10.89 | 8.5 | 49.9 | 40.62 | 0
18581 | -994 | 0.432 | 289.5 | 1.927 | 2301 | 295 | 04/20/1998 | 100 | 9.13 | 10.88 | 7.66 | 60.79 | 38.71 | 0
18582 | -994 | 1.01 | 297.2 | 2.45 | 7 | 30.03 | 04/20/1998 | 200 | 7.71 | 8.72 | 6.715 | 56.75 | 47.13 | 0
18583 | -994 | 0.963 | 295.8 | 2.973 | 112 | 254.3 | 04/20/1998 | 300 | 6.683 | 7.73 | 5.867 | 59.2 | 52.44 | 0
18584 | -994 | 0.709 | 172.5 | 1.927 | 234 | 89.9 | 04/20/1998 | 400 | 5.558 | 7.8 | 4.554 | 70.8 | 51.11 | 0
18585 | -994 | 1.189 | 233.3 | 4.051 | 350 | 354.7 | 04/20/1998 | 500 | 5.344 | 6.355 | 4.399 | 69.89 | 59.95 | 0
18586 | -994 | 1.121 | 255.2 | 3.397 | 402 | 354.7 | 04/20/1998 | 600 | 4.697 | 6.281 | 3.531 | 72.7 | 58.69 | 0
18587 | 0.182 | 0.286 | 308.5 | 1.535 | 500 | 50.38 | 04/20/1998 | 700 | 2.909 | 3.884 | 1.991 | 76.8 | 67.9 | 0
18588 | 53.12 | 0.168 | 313 | 0.882 | 600 | 275.7 | 04/20/1998 | 800 | 2.378 | 3.698 | 1.888 | 81.6 | 71.2 | 0
18589 | 253.6 | 0.362 | 318.6 | 1.307 | 722 | 264.6 | 04/20/1998 | 900 | 5.781 | 7.78 | 3.707 | 72.7 | 56.23 | 0
18590 | 466 | 0.306 | 95.7 | 1.339 | 859 | 42.17 | 04/20/1998 | 1000 | 10.15 | 12.16 | 7.79 | 58.29 | 41.9 | 0
18591 | 650.7 | 1.412 | 70.8 | 4.41 | 949 | 87.4 | 04/20/1998 | 1100 | 13.85 | 15.47 | 12.16 | 43.55 | 32.94 | 0
18592 | 791 | 1.814 | 110.4 | 3.953 | 1015 | 138.8 | 04/20/1998 | 1200 | 16.23 | 17.21 | 15.37 | 36.18 | 28.09 | 0
18593 | 886 | 2.028 | 100.4 | 5.292 | 1124 | 79.3 | 04/20/1998 | 1300 | 17.99 | 18.73 | 17.01 | 34.85 | 24.51 | 0
18594 | 918 | 2.422 | 76.4 | 6.501 | 1253 | 87.7 | 04/20/1998 | 1400 | 19.22 | 20.01 | 18.33 | 33.98 | 24.71 | 0
18595 | 893 | 2.446 | 63.04 | 6.697 | 1305 | 90.2 | 04/20/1998 | 1500 | 20.55 | 21.49 | 19.81 | 29.61 | 21.46 | 0
18596 | 806 | 2.843 | 50.33 | 6.37 | 1446 | 54.55 | 04/20/1998 | 1600 | 21.9 | 22.73 | 21.08 | 26.56 | 17.16 | 0
18597 | 684.5 | 1.971 | 50 | 5.847 | 1513 | 33.95 | 04/20/1998 | 1700 | 22.91 | 23.64 | 22.1 | 27.62 | 14.44 | 0
18598 | 505.6 | 1.854 | 105.3 | 5.031 | 1639 | 94 | 04/20/1998 | 1800 | 23.42 | 23.75 | 23.14 | 24.57 | 15.1 | 0
18599 | 309.2 | 2.78 | 80.1 | 5.717 | 1753 | 88.6 | 04/20/1998 | 1900 | 23.35 | 23.55 | 23.11 | 21.52 | 16.75 | 0
18600 | 110.9 | 3.403 | 75.9 | 5.749 | 1819 | 70.5 | 04/20/1998 | 2000 | 22.43 | 23.21 | 21.04 | 22.58 | 17.15 | 0
18601 | 9.03 | 1.972 | 78.6 | 3.887 | 1920 | 66.11 | 04/20/1998 | 2100 | 19.82 | 21.05 | 18.81 | 24.84 | 20.2 | 0
18602 | 0 | 1.365 | 181.8 | 3.495 | 2052 | 211.1 | 04/20/1998 | 2200 | 17.39 | 18.84 | 16.68 | 30.87 | 22.45 | 0
18603 | -994 | 1.332 | 217.6 | 2.45 | 2108 | 203.3 | 04/20/1998 | 2300 | 14.67 | 17.06 | 13.08 | 41.61 | 27.63 | 0
18604 | -994 | 1.004 | 240.6 | 3.267 | 2229 | 175 | 04/21/1998 | 2400 | 13.57 | 15.06 | 11.87 | 43.34 | 34.53 | 0
18605 | -994 | 0.535 | 280.3 | 1.699 | 2309 | 311.7 | 04/21/1998 | 100 | 10.09 | 11.87 | 9.52 | 51.56 | 41.55 | 0
18606 | -994 | 0.535 | 328.7 | 1.47 | 12 | 313.9 | 04/21/1998 | 200 | 8.21 | 9.51 | 7.54 | 62.11 | 50.17 | 0
18607 | -994 | 0.553 | 296.4 | 1.731 | 154 | 265 | 04/21/1998 | 300 | 7.58 | 8.38 | 6.696 | 63.11 | 53.96 | 0
18608 | -994 | 0.709 | 252.8 | 1.405 | 213 | 244.4 | 04/21/1998 | 400 | 7.21 | 8 | 6.716 | 67.09 | 56.28 | 0
18609 | -994 | 0.436 | 310.1 | 1.731 | 309 | 289.9 | 04/21/1998 | 500 | 6.164 | 6.849 | 5.676 | 69.82 | 61.12 | 0
18610 | 0 | 0.442 | 239.6 | 1.764 | 435 | 284.7 | 04/21/1998 | 600 | 4.868 | 5.772 | 4.018 | 78 | 69.43 | 0
18611 | 0.323 | 0.31 | 219.3 | 1.045 | 503 | 191.9 | 04/21/1998 | 700 | 4.336 | 4.85 | 3.571 | 79.8 | 70.3 | 0
18612 | 46.63 | 0.838 | 265.4 | 1.764 | 628 | 288.1 | 04/21/1998 | 800 | 3.663 | 5.958 | 2.677 | 80.8 | 70.3 | 0
18613 | 254.1 | 0.504 | 267.5 | 1.601 | 716 | 306.5 | 04/21/1998 | 900 | 8.54 | 10.67 | 5.948 | 71.8 | 51.85 | 0
18614 | 454.5 | 0.746 | 345.8 | 1.927 | 847 | 329.3 | 04/21/1998 | 1000 | 12.31 | 14.29 | 10.66 | 55.83 | 42.29 | 0
18615 | 642.6 | 0.634 | 72.6 | 2.417 | 959 | 75.7 | 04/21/1998 | 1100 | 15.66 | 16.84 | 14.21 | 44.14 | 33.86 | 0
18616 | 800 | 1.071 | 63.2 | 3.92 | 1043 | 34.24 | 04/21/1998 | 1200 | 18.52 | 19.96 | 16.85 | 39.42 | 27.56 | 0
18617 | 888 | 1.492 | 23.2 | 4.443 | 1119 | 38.38 | 04/21/1998 | 1300 | 21 | 21.91 | 19.59 | 33.26 | 23.65 | 0
18618 | 922 | 1.854 | 15.02 | 4.933 | 1255 | 43.07 | 04/21/1998 | 1400 | 22.58 | 23.82 | 21.44 | 28.75 | 20.86 | 0
18619 | 891 | 1.677 | 29.95 | 4.279 | 1352 | 74.7 | 04/21/1998 | 1500 | 24.03 | 25.14 | 23.22 | 28.48 | 18.61 | 0
18620 | 807 | 1.681 | 54.32 | 5.815 | 1432 | 66.95 | 04/21/1998 | 1600 | 25.35 | 26.53 | 24.63 | 29 | 17.35 | 0
18621 | 681.1 | 1.893 | 124.4 | 5.161 | 1523 | 113.1 | 04/21/1998 | 1700 | 25.77 | 26.28 | 25.2 | 23.9 | 16.42 | 0
18622 | 484.7 | 2.273 | 235.4 | 6.272 | 1635 | 311.9 | 04/21/1998 | 1800 | 26.19 | 26.75 | 25.74 | 22.51 | 15.89 | 0
18623 | 322.6 | 3.096 | 286.4 | 6.272 | 1709 | 270.1 | 04/21/1998 | 1900 | 25.84 | 26.27 | 25.44 | 19.6 | 16.16 | 0
18624 | 117.2 | 2.965 | 259.7 | 5.586 | 1819 | 253.8 | 04/21/1998 | 2000 | 24.62 | 25.54 | 23.43 | 23.57 | 16.88 | 0
18625 | 8.42 | 3.261 | 245 | 5.619 | 1948 | 231.4 | 04/21/1998 | 2100 | 21.74 | 23.42 | 20.5 | 33.38 | 22.45 | 0
18626 | 0 | 3.394 | 246.5 | 6.827 | 2023 | 229.4 | 04/21/1998 | 2200 | 20.06 | 20.5 | 19.46 | 36.7 | 33.05 | 0
18627 | 0 | 1.732 | 341.7 | 4.606 | 2155 | 3.669 | 04/21/1998 | 2300 | 17.81 | 19.48 | 17.03 | 43.13 | 35.9 | 0
18628 | -994 | 3.134 | 5.184 | 5.847 | 2217 | 12.42 | 04/22/1998 | 2400 | 17.26 | 18.75 | 15.45 | 47.51 | 36.7 | 0
18629 | -994 | 2.38 | 312.5 | 4.769 | 2308 | 328.5 | 04/22/1998 | 100 | 17.19 | 18.21 | 15.08 | 48.04 | 36.91 | 0
18630 | -994 | 0.959 | 296.4 | 4.965 | 2 | 354.7 | 04/22/1998 | 200 | 14.14 | 15.06 | 13.17 | 52.95 | 47.9 | 0
18631 | -994 | 1.011 | 4.541 | 3.528 | 117 | 308.3 | 04/22/1998 | 300 | 13.37 | 14.06 | 12.67 | 56.2 | 48.77 | 0
18632 | -994 | 0.558 | 254.9 | 1.927 | 221 | 164.7 | 04/22/1998 | 400 | 12.64 | 15.03 | 10.61 | 61.5 | 44.47 | 0
18633 | -994 | 0.882 | 282.2 | 2.123 | 345 | 272.6 | 04/22/1998 | 500 | 9.71 | 10.75 | 8.55 | 69.86 | 60.64 | 0
18634 | -994 | 0.41 | 102.3 | 1.274 | 448 | 323 | 04/22/1998 | 600 | 8.27 | 9.3 | 6.918 | 76.2 | 66.42 | 0
18635 | 0.316 | 0.286 | 88.8 | 1.372 | 500 | 348.3 | 04/22/1998 | 700 | 6.981 | 7.45 | 6.369 | 79.2 | 72.7 | 0
18636 | 37.12 | 0.478 | 323 | 1.96 | 657 | 331.3 | 04/22/1998 | 800 | 7.11 | 7.8 | 6.369 | 81.3 | 75.1 | 0
18637 | 181.9 | 0.391 | 330.5 | 1.437 | 701 | 354.6 | 04/22/1998 | 900 | 9.45 | 11.23 | 7.8 | 77 | 62.51 | 0
18638 | 370.4 | 0.301 | 168.6 | 1.437 | 823 | 195.9 | 04/22/1998 | 1000 | 13.53 | 16.04 | 11.22 | 63.24 | 43.35 | 0
18639 | 572.4 | 0.656 | 53.5 | 3.005 | 959 | 93.2 | 04/22/1998 | 1100 | 17.3 | 18.91 | 16.05 | 46.86 | 35.78 | 0
18640 | 617.4 | 1.828 | 103.8 | 4.214 | 1051 | 91.1 | 04/22/1998 | 1200 | 20.35 | 21.84 | 18.91 | 37.5 | 25.84 | 0
18641 | 519.6 | 2.003 | 129.5 | 4.802 | 1130 | 145.4 | 04/22/1998 | 1300 | 21.89 | 22.7 | 21.1 | 30.47 | 22.65 | 0
18642 | 636.7 | 2.014 | 114 | 5.194 | 1223 | 73.2 | 04/22/1998 | 1400 | 23.29 | 23.95 | 22.53 | 28.75 | 19.54 | 0
18643 | 190.7 | 2 | 299.1 | 4.704 | 1324 | 310.2 | 04/22/1998 | 1500 | 22.74 | 23.24 | 22.53 | 26.62 | 20.33 | 0
18644 | 346.4 | 1.625 | 328.4 | 4.149 | 1442 | 304.1 | 04/22/1998 | 1600 | 23.2 | 24.24 | 22.55 | 25.9 | 19.87 | 0
18645 | 409.5 | 3.346 | 233.6 | 8.33 | 1554 | 218 | 04/22/1998 | 1700 | 24.37 | 24.99 | 24.02 | 26.69 | 17.42 | 0
18646 | 314.6 | 5.185 | 234.9 | 9.6 | 1630 | 244.2 | 04/22/1998 | 1800 | 23.93 | 24.47 | 23.36 | 23.38 | 18.68 | 0
18647 | 146.1 | 4.143 | 227.6 | 8.69 | 1700 | 226.2 | 04/22/1998 | 1900 | 22.73 | 23.39 | 22.2 | 26.23 | 20.53 | 0
18648 | 153.8 | 5.578 | 235.7 | 9.83 | 1830 | 236.3 | 04/22/1998 | 2000 | 22.42 | 22.83 | 21.87 | 25.5 | 22.19 | 0
18649 | 17.45 | 5.394 | 238.2 | 9.8 | 1921 | 214.3 | 04/22/1998 | 2100 | 20.76 | 21.9 | 19.84 | 29.14 | 23.31 | 0
18650 | 0 | 4.556 | 246.7 | 8.82 | 2023 | 240 | 04/22/1998 | 2200 | 19.06 | 19.92 | 18.3 | 35.44 | 28.55 | 0
18651 | -994 | 3.143 | 248.8 | 7.19 | 2105 | 243.1 | 04/22/1998 | 2300 | 17.82 | 18.4 | 17.29 | 37.3 | 34.58 | 0
18652 | -994 | 4.652 | 252.1 | 12.32 | 2246 | 242.7 | 04/23/1998 | 2400 | 17.35 | 18.76 | 16.21 | 40.55 | 29.68 | 0
18653 | -994 | 2.73 | 251.3 | 7.38 | 2302 | 245.2 | 04/23/1998 | 100 | 15.11 | 16.33 | 13.45 | 48.77 | 36.51 | 0
18654 | -994 | 1.585 | 229.5 | 2.875 | 37 | 232.1 | 04/23/1998 | 200 | 11.93 | 13.45 | 11.12 | 57.19 | 48.37 | 0
18655 | -994 | 1.104 | 353.5 | 3.365 | 156 | 352.2 | 04/23/1998 | 300 | 10.07 | 11.26 | 9.25 | 61.64 | 55.07 | 0
18656 | -994 | 1.222 | 328.7 | 3.463 | 201 | 4.706 | 04/23/1998 | 400 | 9.53 | 10.93 | 8.26 | 66.82 | 57.47 | 0
20093 | 0 | 3.219 | 292.3 | 7.35 | 2347 | 291.1 | 06/22/1998 | 100 | 19.84 | 20.15 | 19.56 | 48.89 | 46.57 | 0
20094 | 0 | 2.585 | 280.6 | 5.161 | 26 | 265.5 | 06/22/1998 | 200 | 19.49 | 19.6 | 19.34 | 50.22 | 43.86 | 0
20095 | 0 | 1.447 | 271 | 4.802 | 102 | 271.9 | 06/22/1998 | 300 | 18.92 | 19.4 | 18.19 | 50.88 | 45.12 | 0
20096 | 0 | 2.054 | 271 | 4.345 | 224 | 280.9 | 06/22/1998 | 400 | 18.24 | 18.57 | 17.82 | 52.61 | 48.37 | 0
20097 | -994 | 1.551 | 277.4 | 3.495 | 313 | 255.4 | 06/22/1998 | 500 | 16.97 | 17.83 | 16.08 | 57.78 | 51.61 | 0
20098 | -994 | 1.548 | 327.4 | 3.887 | 435 | 2.164 | 06/22/1998 | 600 | 15.86 | 16.42 | 15.45 | 60.83 | 56.06 | 0
20099 | 16.21 | 0.985 | 337.2 | 2.483 | 509 | 11.2 | 06/22/1998 | 700 | 14.91 | 15.8 | 14.15 | 68.46 | 59.38 | 0
20100 | 209.2 | 2.266 | 308.1 | 5.161 | 656 | 241.1 | 06/22/1998 | 800 | 17.12 | 18.64 | 14.98 | 65.41 | 48.37 | 0
20101 | 244.9 | 2.517 | 255.8 | 4.737 | 735 | 270.7 | 06/22/1998 | 900 | 18 | 19.3 | 17.06 | 55.53 | 46.31 | 0
20102 | 544.2 | 2.428 | 267.1 | 5.227 | 835 | 227 | 06/22/1998 | 1000 | 20.01 | 20.73 | 19.27 | 48.37 | 40.41 | 0
20103 | 715 | 1.978 | 271.2 | 5.357 | 904 | 260.3 | 06/22/1998 | 1100 | 21.53 | 22.39 | 20.71 | 43.99 | 35.24 | 0
20104 | 793 | 1.992 | 267.4 | 5.423 | 1055 | 255.7 | 06/22/1998 | 1200 | 22.82 | 24.02 | 22.12 | 38.68 | 32.25 | 0
20105 | 772 | 2.158 | 332.2 | 5.455 | 1144 | 354.7 | 06/22/1998 | 1300 | 23.71 | 24.77 | 22.85 | 36.02 | 30 | 0
20106 | 953 | 1.821 | 273.5 | 6.991 | 1254 | 214.8 | 06/22/1998 | 1400 | 25.19 | 26.28 | 23.85 | 33.57 | 22.25 | 0
20107 | 904 | 3.059 | 268.7 | 8.49 | 1335 | 244.7 | 06/22/1998 | 1500 | 26.09 | 27.04 | 25.2 | 28.07 | 18.94 | 0
20108 | 906 | 4.675 | 263.2 | 9.02 | 1410 | 237.6 | 06/22/1998 | 1600 | 26.62 | 27.14 | 26.26 | 22.71 | 16.82 | 0
20109 | 781 | 5.41 | 253.8 | 9.57 | 1518 | 242.8 | 06/22/1998 | 1700 | 26.19 | 26.62 | 25.66 | 21.72 | 15.49 | 0
20110 | 619.8 | 5.064 | 255.6 | 9.87 | 1640 | 245.3 | 06/22/1998 | 1800 | 25.8 | 26.32 | 25.39 | 21.59 | 16.95 | 0
20111 | 435.8 | 5.406 | 247.2 | 9.24 | 1711 | 234.4 | 06/22/1998 | 1900 | 24.94 | 25.74 | 24.18 | 22.45 | 17.22 | 0
20112 | 243.4 | 4.389 | 256.5 | 8.36 | 1843 | 292.4 | 06/22/1998 | 2000 | 23.74 | 24.49 | 22.77 | 25.96 | 19.27 | 0
20113 | 63.99 | 4.985 | 258 | 9.38 | 1957 | 244.4 | 06/22/1998 | 2100 | 21.44 | 22.78 | 20.22 | 29.87 | 23.91 | 0
20114 | 2.485 | 4.43 | 262.9 | 8.59 | 2038 | 266.4 | 06/22/1998 | 2200 | 19.2 | 20.22 | 18.47 | 34.91 | 28.74 | 0
20115 | 0 | 3.576 | 262.5 | 7.64 | 2106 | 285 | 06/22/1998 | 2300 | 18.11 | 18.5 | 17.85 | 33.85 | 30.14 | 0
20116 | -994 | 2 | 281.2 | 4.541 | 2203 | 273.4 | 06/23/1998 | 2400 | 17.12 | 17.97 | 16.19 | 37.9 | 31.8 | 0
20117 | -994 | 2.303 | 276.5 | 5.161 | 2345 | 247.1 | 06/23/1998 | 100 | 15.96 | 16.39 | 15.57 | 43.33 | 35.78 | 0
20118 | -994 | 1.948 | 265.4 | 5.455 | 3 | 251.6 | 06/23/1998 | 200 | 15.48 | 16.33 | 14.61 | 43.87 | 36.45 | 0
20119 | -994 | 1.247 | 308.4 | 3.397 | 158 | 26.16 | 06/23/1998 | 300 | 13.92 | 14.83 | 13.05 | 52.62 | 43.34 | 0
20120 | -994 | 0.751 | 297.8 | 2.94 | 257 | 343 | 06/23/1998 | 400 | 13.17 | 13.84 | 12.48 | 53.75 | 46.92 | 0
20121 | -994 | 1.4 | 339.8 | 4.149 | 346 | 327.8 | 06/23/1998 | 500 | 13.29 | 14.04 | 12.34 | 52.62 | 45.46 | 0
20122 | -994 | 1.624 | 337.5 | 4.508 | 417 | 340 | 06/23/1998 | 600 | 13.46 | 14.49 | 12.3 | 53.69 | 44.21 | 0
20123 | 14.33 | 1.853 | 352.7 | 4.475 | 523 | 19.76 | 06/23/1998 | 700 | 11.98 | 13.08 | 11.09 | 58.66 | 49.25 | 0
20124 | 165.7 | 1.753 | 358.7 | 4.867 | 606 | 3.576 | 06/23/1998 | 800 | 12.36 | 14 | 11.27 | 58.53 | 46.79 | 0
20125 | 362.9 | 1.606 | 356.5 | 5.227 | 758 | 244.3 | 06/23/1998 | 900 | 15.72 | 17.46 | 14.01 | 48.71 | 33.33 | 0
20126 | 555 | 2.518 | 253.1 | 5.455 | 803 | 255 | 06/23/1998 | 1000 | 18.31 | 19.18 | 17.43 | 41.61 | 33.4 | 0
20127 | 722 | 1.499 | 262.3 | 4.181 | 905 | 303.2 | 06/23/1998 | 1100 | 19.89 | 20.95 | 19.18 | 42.6 | 36.3 | 0
20128 | 831 | 1.301 | 209.4 | 3.136 | 1045 | 176.1 | 06/23/1998 | 1200 | 21.24 | 22.86 | 20.68 | 38.88 | 31.99 | 0
20129 | 909 | 1.562 | 171.3 | 3.953 | 1148 | 346.3 | 06/23/1998 | 1300 | 22.58 | 23.17 | 22.09 | 34.44 | 29.4 | 0
20130 | 966 | 2.307 | 223.3 | 7.12 | 1258 | 245.2 | 06/23/1998 | 1400 | 23.48 | 24.77 | 22.63 | 31.85 | 13.51 | 0
20131 | 984 | 2.653 | 260.5 | 6.795 | 1309 | 215.6 | 06/23/1998 | 1500 | 24.67 | 25.17 | 24.25 | 20 | 13.04 | 0
20132 | 939 | 2.546 | 249.1 | 6.305 | 1421 | 332.4 | 06/23/1998 | 1600 | 25.6 | 26.57 | 24.51 | 20.79 | 15.1 | 0
20133 | 700 | 2.335 | 266.4 | 7.09 | 1527 | 263.5 | 06/23/1998 | 1700 | 25.77 | 26.27 | 24.9 | 19.4 | 15.3 | 0
20134 | 276 | 1.877 | 308.4 | 7.42 | 1614 | 252.3 | 06/23/1998 | 1800 | 25.24 | 26.94 | 24.1 | 24.5 | 13.31 | 0
20135 | 131.8 | 2.065 | 336.1 | 4.9 | 1756 | 33.19 | 06/23/1998 | 1900 | 23.89 | 24.24 | 23.13 | 28.01 | 19.47 | 0
20136 | 46.45 | 3.492 | 329.2 | 10.71 | 1822 | 5.171 | 06/23/1998 | 2000 | 21.89 | 23.14 | 20.33 | 47.75 | 27.81 | 0
20137 | 28.68 | 3.052 | 263.4 | 6.566 | 1923 | 253.5 | 06/23/1998 | 2100 | 20.03 | 20.59 | 19.74 | 41.79 | 38.02 | 0
20138 | 1.322 | 3.322 | 275.6 | 7.06 | 2011 | 335.9 | 06/23/1998 | 2200 | 19.44 | 19.85 | 19.01 | 40.21 | 34.84 | 0
20139 | 0 | 3.216 | 257.4 | 6.141 | 2101 | 239.6 | 06/23/1998 | 2300 | 18.92 | 19.24 | 18.72 | 45.18 | 38.56 | 0
20140 | 0 | 2.533 | 283.2 | 5.259 | 2219 | 273.9 | 06/24/1998 | 2400 | 18.25 | 18.84 | 17.21 | 49.62 | 44.52 | 0
20141 | -994 | 1.738 | 292.2 | 3.397 | 2320 | 277.8 | 06/24/1998 | 100 | 16.69 | 17.22 | 15.88 | 55.52 | 49.62 | 0
20142 | -994 | 1.558 | 288.5 | 3.397 | 26 | 287.6 | 06/24/1998 | 200 | 15.46 | 15.97 | 14.95 | 58.77 | 53.74 | 0
20143 | -994 | 1.106 | 281.6 | 2.973 | 123 | 257.3 | 06/24/1998 | 300 | 14.86 | 15.7 | 13.26 | 64.81 | 53.88 | 0
20144 | -994 | 1.447 | 356.1 | 3.103 | 247 | 353.7 | 06/24/1998 | 400 | 13.72 | 14.22 | 12.98 | 65.81 | 60.9 | 0
20145 | -994 | 1.242 | 304.1 | 3.822 | 333 | 320.1 | 06/24/1998 | 500 | 13.96 | 15.05 | 12.41 | 70.4 | 59.31 | 0
20146 | -994 | 0.954 | 224.3 | 4.573 | 424 | 268.8 | 06/24/1998 | 600 | 12.93 | 14.36 | 12 | 72.6 | 63.29 | 0
20147 | 14 | 1.445 | 339.2 | 3.071 | 541 | 10.82 | 06/24/1998 | 700 | 11.83 | 12.31 | 11.51 | 75.2 | 70.7 | 0
20148 | 162.6 | 1.78 | 355.6 | 3.201 | 625 | 345.7 | 06/24/1998 | 800 | 13.06 | 14.51 | 11.86 | 74.3 | 63.76 | 0
20149 | 357.7 | 1.321 | 301.8 | 4.051 | 744 | 247.1 | 06/24/1998 | 900 | 16.26 | 17.52 | 14.52 | 64.68 | 48.05 | 0
20150 | 553.7 | 2.008 | 283.3 | 4.998 | 828 | 318.7 | 06/24/1998 | 1000 | 18.75 | 19.7 | 17.52 | 50.83 | 39.16 | 0
20151 | 723 | 2.534 | 241.9 | 5.129 | 927 | 246.8 | 06/24/1998 | 1100 | 20.93 | 22.01 | 19.65 | 42.2 | 30.14 | 0
20152 | 853 | 2.706 | 252.4 | 6.827 | 1059 | 238.8 | 06/24/1998 | 1200 | 22.72 | 23.87 | 21.94 | 34.24 | 23.38 | 0
20153 | 939 | 3.881 | 262.1 | 7.77 | 1123 | 227.3 | 06/24/1998 | 1300 | 24.54 | 25.33 | 23.67 | 26.42 | 18.21 | 0
20154 | 968 | 4.028 | 253.9 | 8.43 | 1200 | 247.9 | 06/24/1998 | 1400 | 25.3 | 25.85 | 24.81 | 24.7 | 19.4 | 0
20155 | 947 | 4.358 | 250.1 | 9.96 | 1352 | 253.3 | 06/24/1998 | 1500 | 26.2 | 27 | 25.34 | 24.7 | 18.47 | 0
20156 | 883 | 5.121 | 247.4 | 10.65 | 1448 | 216.3 | 06/24/1998 | 1600 | 26.57 | 27.05 | 26.12 | 24.23 | 19.4 | 0
20157 | 763 | 4.554 | 257.2 | 10.09 | 1525 | 276.8 | 06/24/1998 | 1700 | 26.87 | 27.25 | 26.57 | 25.29 | 20.59 | 0
20158 | 604.9 | 4.457 | 260.8 | 8.69 | 1646 | 274.6 | 06/24/1998 | 1800 | 26.74 | 27.16 | 26.19 | 28.07 | 23.17 | 0
20159 | 422.2 | 5.669 | 258.7 | 9.83 | 1719 | 240 | 06/24/1998 | 1900 | 25.77 | 26.61 | 24.86 | 31.12 | 26.29 | 0
20160 | 248.1 | 5.366 | 256.7 | 9.41 | 1849 | 265.9 | 06/24/1998 | 2000 | 24.32 | 24.94 | 23.53 | 32.25 | 29.33 | 0
20161 | 44.48 | 4.828 | 258.2 | 10.03 | 1905 | 236.7 | 06/24/1998 | 2100 | 22.12 | 23.56 | 21.4 | 38.01 | 31.32 | 0
20162 | 1.27 | 2.197 | 261.5 | 6.305 | 2006 | 209.4 | 06/24/1998 | 2200 | 21.06 | 21.44 | 20.47 | 40.6 | 37.62 | 0
20163 | 0 | 2.375 | 282.4 | 5.847 | 2130 | 261.8 | 06/24/1998 | 2300 | 20.15 | 20.49 | 19.78 | 43.32 | 39.68 | 0
20164 | 0 | 3.335 | 270.6 | 7.22 | 2255 | 265.3 | 06/25/1998 | 2400 | 19.67 | 19.87 | 19.47 | 43.06 | 40.21 | 0
20165 | 0 | 3.676 | 260.2 | 7.12 | 2322 | 276.1 | 06/25/1998 | 100 | 19.43 | 19.59 | 19.26 | 41.21 | 39.02 | 0
20166 | -994 | 3.126 | 290.7 | 6.076 | 9 | 269.6 | 06/25/1998 | 200 | 19.24 | 19.55 | 19 | 40.48 | 37.16 | 0
20167 | 0 | 3.433 | 297.5 | 7.02 | 105 | 310.3 | 06/25/1998 | 300 | 18.99 | 19.34 | 18.8 | 40.28 | 36.44 | 0
20168 | 0 | 2.675 | 275.6 | 6.207 | 201 | 273.9 | 06/25/1998 | 400 | 19.16 | 19.65 | 18.83 | 39.82 | 35.38 | 0
20169 | -994 | 1.934 | 254 | 4.835 | 346 | 247.9 | 06/25/1998 | 500 | 18.79 | 19.02 | 18.6 | 40.48 | 38.43 | 0
20170 | 0 | 1.276 | 338.8 | 4.149 | 459 | 269.7 | 06/25/1998 | 600 | 18.06 | 18.68 | 17.1 | 44.72 | 39.16 | 0
20171 | 12.42 | 1.901 | 274.5 | 4.051 | 537 | 259.2 | 06/25/1998 | 700 | 16.73 | 17.58 | 16.07 | 49.1 | 41.15 | 0
20172 | 168.6 | 1.121 | 202.2 | 4.051 | 600 | 292.6 | 06/25/1998 | 800 | 17.75 | 18.78 | 16.97 | 49.1 | 43.13 | 0
20173 | 313.4 | 1.246 | 234.8 | 3.267 | 759 | 287.8 | 06/25/1998 | 900 | 19.75 | 20.67 | 18.78 | 45.45 | 35.51 | 0
20174 | 493.4 | 3.946 | 233.2 | 8.17 | 801 | 215.7 | 06/25/1998 | 1000 | 21.03 | 21.59 | 20.62 | 39.21 | 34.84 | 0
20175 | 708 | 4.023 | 241.5 | 8.07 | 954 | 221.3 | 06/25/1998 | 1100 | 22.31 | 23.02 | 21.23 | 37.89 | 31.59 | 0
20176 | 756 | 4.378 | 250.7 | 8.3 | 1033 | 248 | 06/25/1998 | 1200 | 23.45 | 24.24 | 22.74 | 35.3 | 27.48 | 0
20177 | 860 | 5.304 | 257 | 11.24 | 1124 | 246.8 | 06/25/1998 | 1300 | 23.98 | 25.07 | 22.97 | 31.32 | 24.04 | 0
20178 | 988 | 6.167 | 260.2 | 11.66 | 1232 | 285.7 | 06/25/1998 | 1400 | 24.75 | 25.26 | 24.32 | 28.74 | 24.17 | 0
20179 | 953 | 5.165 | 269.9 | 9.8 | 1308 | 248.5 | 06/25/1998 | 1500 | 24.84 | 25.29 | 24.39 | 27.02 | 22.12 | 0
20180 | 886 | 4.192 | 244.2 | 10.85 | 1406 | 261.9 | 06/25/1998 | 1600 | 25.31 | 26.01 | 24.62 | 26.35 | 19 | 0
20181 | 781 | 7.84 | 248.6 | 14.83 | 1546 | 250.9 | 06/25/1998 | 1700 | 25.22 | 25.68 | 24.64 | 23.17 | 16.62 | 0
20182 | 613.8 | 7.19 | 263.4 | 13.39 | 1602 | 259.6 | 06/25/1998 | 1800 | 24.66 | 25.16 | 24.18 | 25.96 | 20.59 | 0
20183 | 428.7 | 4.683 | 268.1 | 9.57 | 1724 | 274.9 | 06/25/1998 | 1900 | 23.87 | 24.39 | 23.07 | 25.03 | 19.93 | 0
20184 | 242.1 | 3.565 | 248.7 | 11.3 | 1839 | 232.3 | 06/25/1998 | 2000 | 22.61 | 23.3 | 21.94 | 27.35 | 21.92 | 0
20185 | 69.82 | 2.305 | 268.2 | 6.239 | 1905 | 280.6 | 06/25/1998 | 2100 | 21.37 | 21.95 | 20.57 | 27.48 | 25.56 | 0
20186 | 3.397 | 3.691 | 271.3 | 8.79 | 2059 | 222.6 | 06/25/1998 | 2200 | 19.44 | 20.55 | 18.6 | 30.93 | 27.09 | 0
20187 | 0 | 4.952 | 262.3 | 9.96 | 2111 | 245.1 | 06/25/1998 | 2300 | 18.49 | 18.94 | 18.18 | 32.39 | 27.96 | 0
20188 | -994 | 3.14 | 250.2 | 6.729 | 2203 | 302.8 | 06/26/1998 | 2400 | 18.15 | 18.42 | 17.55 | 28.69 | 25.31 | 0
20189 | -994 | 1.677 | 285.4 | 3.201 | 2357 | 294.7 | 06/26/1998 | 100 | 15.82 | 17.57 | 14.62 | 37.1 | 27.56 | 0
20190 | -994 | 1.388 | 318 | 3.43 | 9 | 286.1 | 06/26/1998 | 200 | 13.38 | 14.85 | 11.98 | 49.57 | 36.64 | 0
20191 | -994 | 0.721 | 299.6 | 1.862 | 126 | 288 | 06/26/1998 | 300 | 11.24 | 12.9 | 9.69 | 62.49 | 38.63 | 0
20192 | -994 | 0.777 | 100.3 | 2.875 | 235 | 67.48 | 06/26/1998 | 400 | 9 | 9.87 | 8.15 | 69.07 | 52.55 | 0
20193 | -994 | 0.419 | 226.5 | 1.568 | 302 | 234.5 | 06/26/1998 | 500 | 8.78 | 9.45 | 7.99 | 67.62 | 55.88 | 0
20194 | -994 | 0.542 | 345.3 | 1.731 | 439 | 330.7 | 06/26/1998 | 600 | 7.75 | 9.03 | 6.292 | 69.61 | 58.27 | 0
20195 | 14.6 | 0.547 | 286.7 | 1.372 | 502 | 325.3 | 06/26/1998 | 700 | 5.987 | 6.446 | 5.685 | 74.5 | 65.96 | 0
24091 | 190.8 | 1.171 | 355.1 | 3.691 | 1443 | 288.1 | 12/05/1998 | 1500 | 1.627 | 2.193 | 1.081 | 43.51 | 34.29 | 0
24092 | 72.9 | 0.788 | 340.2 | 2.287 | 1511 | 295 | 12/05/1998 | 1600 | 1.072 | 1.27 | 0.871 | 44.36 | 40.59 | 0
24093 | 31.1 | 0.972 | 113.5 | 3.169 | 1636 | 156.1 | 12/05/1998 | 1700 | 1.031 | 1.212 | 0.775 | 45.96 | 36.35 | 0
24094 | 3.368 | 1.574 | 79.3 | 4.541 | 1745 | 42.1 | 12/05/1998 | 1800 | 0.653 | 1.166 | 0.274 | 43.11 | 36.74 | 0
24095 | -994 | 0.794 | 84.2 | 4.9 | 1800 | 71.2 | 12/05/1998 | 1900 | 0.602 | 1.271 | 0.075 | 39.4 | 27.26 | 0
24096 | -994 | 0.811 | 242.3 | 2.711 | 1900 | 30.7 | 12/05/1998 | 2000 | -0.017 | 0.626 | -0.819 | 36.88 | 26.99 | 0
24097 | -994 | 1.853 | 198.8 | 5.096 | 2018 | 177.6 | 12/05/1998 | 2100 | 1.065 | 1.472 | 0.285 | 41.59 | 36.01 | 0
24098 | -994 | 2.36 | 263.6 | 6.664 | 2139 | 226.3 | 12/05/1998 | 2200 | -0.652 | 0.551 | -2.188 | 98.3 | 39.46 | 0
24099 | -994 | 1.669 | 300.1 | 3.463 | 2247 | 311.1 | 12/05/1998 | 2300 | -2.294 | -2.159 | -2.462 | 99.9 | 98 | 0
24100 | -994 | 0.587 | 310.3 | 1.993 | 2300 | 302.2 | 12/06/1998 | 2400 | -2.512 | -2.443 | -2.56 | 100 | 99.7 | 0
24101 | -994 | 0.577 | 202.6 | 1.339 | 42 | 195.5 | 12/06/1998 | 100 | -2.652 | -2.521 | -2.942 | 100 | 100 | 0
24102 | -994 | 0.391 | 254.9 | 1.731 | 158 | 201 | 12/06/1998 | 200 | -3.356 | -2.903 | -3.649 | 100 | 100 | 0
24103 | -994 | 1.279 | 266.2 | 3.953 | 239 | 271.2 | 12/06/1998 | 300 | -3.279 | -3.074 | -3.581 | 100 | 93 | 0
24104 | -994 | 2.273 | 262.7 | 6.468 | 356 | 271.7 | 12/06/1998 | 400 | -3.562 | -3.093 | -4.417 | 93.9 | 87.3 | 0
24105 | -994 | 3.476 | 280.9 | 6.991 | 433 | 270.4 | 12/06/1998 | 500 | -3.102 | -2.902 | -3.543 | 87.4 | 69.65 | 0
24106 | -994 | 4.843 | 285.2 | 11.07 | 531 | 286.8 | 12/06/1998 | 600 | -3.16 | -2.854 | -3.725 | 72.6 | 62.29 | 0
24107 | -994 | 4.271 | 296.1 | 9.9 | 612 | 293.9 | 12/06/1998 | 700 | -3.488 | -3.246 | -3.706 | 69.39 | 61.82 | 0
24108 | 1.089 | 3.203 | 292.9 | 8.46 | 716 | 275.4 | 12/06/1998 | 800 | -3.831 | -3.351 | -4.301 | 65.87 | 60.23 | 0
24109 | 109.1 | 2.103 | 266.3 | 6.435 | 802 | 258.8 | 12/06/1998 | 900 | -3.971 | -2.834 | -4.464 | 66.08 | 57.32 | 0
24110 | 288.9 | 2.376 | 305.3 | 5.325 | 958 | 284.9 | 12/06/1998 | 1000 | -2.079 | -1.454 | -2.939 | 61.23 | 52.6 | 0
24111 | 429.4 | 2.965 | 273.3 | 6.305 | 1057 | 292.1 | 12/06/1998 | 1100 | -0.833 | -0.294 | -1.444 | 57.25 | 49.81 | 0
24112 | 468.4 | 3.764 | 277 | 6.925 | 1109 | 285.3 | 12/06/1998 | 1200 | -0.573 | 0.161 | -1.074 | 57.1 | 48.88 | 0.254
24113 | 437.9 | 2.814 | 277.2 | 5.619 | 1222 | 233 | 12/06/1998 | 1300 | 0.027 | 0.937 | -0.98 | 56.51 | 46.29 | 0
24114 | 340 | 1.788 | 271.5 | 4.116 | 1300 | 272.2 | 12/06/1998 | 1400 | 0.267 | 1.252 | -0.221 | 54.78 | 45.3 | 0
24115 | 284 | 1.801 | 272.3 | 3.855 | 1410 | 283 | 12/06/1998 | 1500 | 0.629 | 1.252 | -0.087 | 53.19 | 43.51 | 0.254
24116 | 301.1 | 2.374 | 231.7 | 5.357 | 1528 | 230.7 | 12/06/1998 | 1600 | 0.944 | 1.916 | 0.148 | 54.25 | 43.38 | 0
24117 | 86.1 | 1.687 | 220.5 | 3.365 | 1603 | 201 | 12/06/1998 | 1700 | 0.153 | 0.842 | -0.287 | 55.51 | 46.49 | 0
24118 | 6.07 | 1.036 | 227.4 | 2.254 | 1700 | 252 | 12/06/1998 | 1800 | -2.237 | 0.14 | -3.267 | 72.1 | 50.47 | 0
24119 | -994 | 0.798 | 38.95 | 2.123 | 1821 | 14.13 | 12/06/1998 | 1900 | -2.951 | -1.721 | -4.052 | 80.7 | 60.95 | 0
24120 | -994 | 0.806 | 196.3 | 2.189 | 1934 | 107.3 | 12/06/1998 | 2000 | -6.17 | -4.052 | -7.15 | 89.8 | 76.5 | 0
24121 | -994 | 0.74 | 203 | 1.862 | 2041 | 235.6 | 12/06/1998 | 2100 | -7.07 | -6.475 | -8.11 | 89.7 | 79.3 | 0
24122 | -994 | 0.637 | 294.6 | 1.797 | 2147 | 342.4 | 12/06/1998 | 2200 | -8.57 | -7.65 | -9.81 | 95.7 | 83.5 | 0
24123 | -994 | 0.396 | 230.2 | 1.829 | 2200 | 267.1 | 12/06/1998 | 2300 | -9.77 | -9.36 | -10.34 | 95.6 | 88.9 | 0
24124 | -994 | 0.663 | 197.3 | 2.123 | 2357 | 205 | 12/07/1998 | 2400 | -10.1 | -9.38 | -10.6 | 95.2 | 89.3 | 0
24125 | -994 | 0.527 | 325.7 | 1.829 | 0 | 215.3 | 12/07/1998 | 100 | -10.63 | -9.38 | -11.61 | 94.7 | 86 | 0
24126 | 0 | 0.467 | 241.6 | 1.568 | 110 | 251.9 | 12/07/1998 | 200 | -11.81 | -11.26 | -12.51 | 96.6 | 89.2 | 0
24127 | 0 | 0.405 | 220.7 | 1.339 | 248 | 262.6 | 12/07/1998 | 300 | -12.4 | -11.52 | -13.49 | 96.7 | 90.5 | 0
24128 | 0 | 0.485 | 255 | 1.47 | 315 | 6.599 | 12/07/1998 | 400 | -13.01 | -12.78 | -13.53 | 96.2 | 91.5 | 0
24129 | 0 | 0.322 | 259.6 | 1.307 | 452 | 24.14 | 12/07/1998 | 500 | -13.31 | -12.75 | -13.87 | 96.5 | 90.2 | 0
24130 | 0 | 0.447 | 285 | 1.47 | 538 | 248 | 12/07/1998 | 600 | -13.97 | -13.25 | -14.54 | 96.8 | 90.2 | 0
24131 | 0 | 0.417 | 268.7 | 1.437 | 617 | 237.5 | 12/07/1998 | 700 | -14.27 | -13.95 | -14.73 | 94.7 | 90 | 0
24132 | 1.141 | 0.311 | 319.6 | 1.274 | 750 | 239.4 | 12/07/1998 | 800 | -14.14 | -13.44 | -14.68 | 95.8 | 88.6 | 0
24133 | 104.3 | 0.218 | 249.4 | 0.882 | 858 | 150.9 | 12/07/1998 | 900 | -12.93 | -10.91 | -14.82 | 92.4 | 86.1 | 0
24134 | 280.1 | 0.239 | 137.1 | 0.849 | 919 | 139.3 | 12/07/1998 | 1000 | -9.09 | -6.628 | -11.04 | 88.2 | 77.9 | 0
24135 | 414.6 | 0.369 | 51.41 | 1.601 | 1043 | 2.45 | 12/07/1998 | 1100 | -4.717 | -1.813 | -6.628 | 79.3 | 61.39 | 0
24136 | 498.9 | 1.712 | 68.94 | 3.659 | 1110 | 78.6 | 12/07/1998 | 1200 | -2.264 | -1.673 | -2.824 | 64.7 | 54.33 | 0
24137 | 497.2 | 1.659 | 57.5 | 3.757 | 1217 | 69.23 | 12/07/1998 | 1300 | -1.122 | -0.332 | -1.768 | 59.77 | 52.07 | 0
24138 | 289.4 | 2.133 | 62.76 | 3.789 | 1342 | 70.6 | 12/07/1998 | 1400 | -1.334 | -0.703 | -1.787 | 63.75 | 57.31 | 0
24139 | 164.4 | 2.071 | 69.4 | 3.495 | 1457 | 64.33 | 12/07/1998 | 1500 | -1.067 | -0.77 | -1.303 | 62.94 | 56.58 | 0
24140 | 111 | 1.667 | 65.08 | 3.169 | 1510 | 82.8 | 12/07/1998 | 1600 | -1.07 | -0.875 | -1.313 | 63.74 | 54.25 | 0
24141 | 35.29 | 1.132 | 56.93 | 2.254 | 1605 | 41.44 | 12/07/1998 | 1700 | -1.181 | -0.99 | -1.303 | 69.51 | 60.82 | 0
24142 | 7.29 | 0.811 | 58.09 | 2.025 | 1730 | 57.73 | 12/07/1998 | 1800 | -1.892 | -1.179 | -3.256 | 81.3 | 68.38 | 0
24143 | -994 | 0.375 | 220.2 | 1.045 | 1837 | 228.9 | 12/07/1998 | 1900 | -3.638 | -3.266 | -3.995 | 85.4 | 81.4 | 0
24144 | -994 | 0.529 | 278.8 | 1.47 | 1944 | 268.5 | 12/07/1998 | 2000 | -3.725 | -3.447 | -3.909 | 88.8 | 85.1 | 0
24145 | -994 | 0.271 | 297.7 | 1.078 | 2013 | 215 | 12/07/1998 | 2100 | -4.29 | -3.822 | -5.18 | 91.3 | 84.4 | 0
24146 | -994 | 0.473 | 168.6 | 1.307 | 2122 | 139.3 | 12/07/1998 | 2200 | -5.217 | -4.802 | -5.481 | 93.6 | 87.2 | 0
24147 | -994 | 0.823 | 328.9 | 2.385 | 2233 | 327.6 | 12/07/1998 | 2300 | -5.019 | -4.889 | -5.305 | 93.4 | 89.6 | 0
24148 | -994 | 0.553 | 231.1 | 2.417 | 2349 | 215.3 | 12/08/1998 | 2400 | -4.748 | -4.474 | -5.014 | 93.1 | 89.7 | 0
24149 | -994 | 0.664 | 164.3 | 1.993 | 23 | 63.78 | 12/08/1998 | 100 | -4.728 | -4.445 | -5.052 | 91.9 | 89.2 | 0
24150 | -994 | 0.824 | 261.3 | 2.842 | 135 | 269.5 | 12/08/1998 | 200 | -4.056 | -3.552 | -5.006 | 92.2 | 83 | 0
24151 | -994 | 1.224 | 222.6 | 5.357 | 235 | 20.07 | 12/08/1998 | 300 | -3.788 | -2.913 | -4.436 | 87.1 | 78.3 | 0
24152 | -994 | 0.848 | 267 | 2.319 | 329 | 255.6 | 12/08/1998 | 400 | -4.334 | -3.573 | -4.755 | 87.7 | 78.3 | 0
24153 | -994 | 0.885 | 236.4 | 2.058 | 446 | 342.1 | 12/08/1998 | 500 | -4.172 | -3.669 | -4.602 | 90.2 | 84.2 | 0
24154 | -994 | 0.931 | 245.6 | 3.365 | 501 | 261.7 | 12/08/1998 | 600 | -4.971 | -4.041 | -6.534 | 92.8 | 83.5 | 0
24155 | -994 | 1.021 | 219.8 | 2.287 | 646 | 176 | 12/08/1998 | 700 | -6.167 | -5.674 | -6.603 | 95.5 | 88 | 0
24156 | 0.717 | 1.18 | 300.4 | 3.463 | 748 | 266.1 | 12/08/1998 | 800 | -6.179 | -4.541 | -7.06 | 95.7 | 81.9 | 0
24157 | 65.44 | 0.624 | 147.4 | 4.018 | 801 | 347.7 | 12/08/1998 | 900 | -6.421 | -5.091 | -6.946 | 92.4 | 87.9 | 0
24158 | 270.6 | 0.535 | 19.36 | 1.895 | 918 | 23.65 | 12/08/1998 | 1000 | -2.29 | 0.818 | -5.082 | 88 | 64.61 | 0
24159 | 413.7 | 0.993 | 64.68 | 4.312 | 1055 | 53.78 | 12/08/1998 | 1100 | 3.405 | 4.635 | 0.818 | 65.34 | 51.27 | 0.254
24160 | 503.7 | 2.074 | 78.4 | 4.149 | 1158 | 115.3 | 12/08/1998 | 1200 | 5.891 | 7.49 | 4.153 | 54.45 | 45.69 | 0
24161 | 551.8 | 3.338 | 77.2 | 6.631 | 1225 | 56.22 | 12/08/1998 | 1300 | 6.851 | 7.33 | 6.378 | 56.36 | 45.62 | 0
24162 | 517.8 | 4.297 | 64.5 | 9.21 | 1356 | 20.99 | 12/08/1998 | 1400 | 7.57 | 8.52 | 6.653 | 60.34 | 48.13 | 0
24163 | 238 | 4.318 | 350.1 | 9.57 | 1405 | 22.59 | 12/08/1998 | 1500 | 6.23 | 7.26 | 5.439 | 57.81 | 51.11 | 0
24164 | 84.6 | 1.761 | 126.8 | 4.573 | 1512 | 144.1 | 12/08/1998 | 1600 | 4.713 | 5.487 | 4.004 | 61.19 | 53.89 | 0
24165 | 36.23 | 3.872 | 345.8 | 7.84 | 1634 | 349.2 | 12/08/1998 | 1700 | 3.041 | 4.416 | 2.352 | 58.74 | 54.77 | 0
24166 | 4.05 | 2.96 | 323.9 | 5.978 | 1714 | 327.6 | 12/08/1998 | 1800 | 1.527 | 2.455 | -0.034 | 62.53 | 51.13 | 0
24167 | 0 | 1.817 | 276.5 | 5.651 | 1852 | 269.7 | 12/08/1998 | 1900 | -0.33 | 0.868 | -1.183 | 64.59 | 48.22 | 0
24168 | 0 | 1.618 | 288.5 | 3.92 | 1901 | 293.7 | 12/08/1998 | 2000 | -1.396 | 0.716 | -2.466 | 67.32 | 50.07 | 0
24169 | -994 | 1.281 | 243.5 | 3.267 | 2002 | 254.9 | 12/08/1998 | 2100 | -2.471 | -1.826 | -3.314 | 72.2 | 63.02 | 0
24170 | -994 | 1.721 | 202.7 | 3.724 | 2124 | 221.6 | 12/08/1998 | 2200 | -2.877 | -0.578 | -4.216 | 73.6 | 59.97 | 0
24171 | -994 | 1.009 | 201.3 | 2.679 | 2230 | 186.1 | 12/08/1998 | 2300 | -3.486 | -0.683 | -4.909 | 80.1 | 61.03 | 0
24172 | -994 | 0.77 | 262.1 | 2.189 | 2337 | 33.07 | 12/09/1998 | 2400 | -5.64 | -3.724 | -6.524 | 87.7 | 73.9 | 0
24173 | -994 | 0.546 | 221.3 | 1.731 | 24 | 50.88 | 12/09/1998 | 100 | -6.732 | -5.644 | -8.04 | 90 | 81.7 | 0
24174 | -994 | 0.733 | 34.69 | 2.319 | 108 | 46.55 | 12/09/1998 | 200 | -7.94 | -7.44 | -8.52 | 95.5 | 87.9 | 0
24175 | -994 | 0.878 | 298 | 2.221 | 229 | 0 | 12/09/1998 | 300 | -8.34 | -7.4 | -9.44 | 94.2 | 87.4 | 0
24176 | -994 | 0.489 | 338.4 | 1.601 | 320 | 48.26 | 12/09/1998 | 400 | -9.86 | -9.27 | -10.6 | 95.5 | 90.7 | 0
24177 | -994 | 0.344 | 267.9 | 2.156 | 417 | 5.844 | 12/09/1998 | 500 | -10.87 | -10.39 | -11.13 | 96.8 | 91.9 | 0
24178 | -994 | 0.627 | 295.7 | 1.927 | 526 | 267 | 12/09/1998 | 600 | -11.27 | -10.54 | -11.59 | 95.9 | 91.3 | 0
24179 | 0 | 0.5 | 318.2 | 1.666 | 608 | 19.33 | 12/09/1998 | 700 | -12.15 | -11.27 | -12.54 | 95.7 | 90.1 | 0
24180 | 0.944 | 0.246 | 260.6 | 1.111 | 706 | 308.7 | 12/09/1998 | 800 | -12.11 | -11.84 | -12.59 | 95.2 | 90.1 | 0
24181 | 108.5 | 0.402 | 314.8 | 1.633 | 809 | 0 | 12/09/1998 | 900 | -11.25 | -9.06 | -13.03 | 94.2 | 86.2 | 0
24182 | 279.3 | 0.14 | 118.6 | 0.915 | 951 | 158.5 | 12/09/1998 | 1000 | -6.878 | -4.415 | -9.08 | 86.4 | 80 | 0
24183 | 411.4 | 0.534 | 106 | 3.365 | 1058 | 80.5 | 12/09/1998 | 1100 | -1.746 | 0.181 | -4.415 | 80.2 | 55.2 | 0
24184 | 500.2 | 1.84 | 91 | 4.149 | 1148 | 112.5 | 12/09/1998 | 1200 | 0.229 | 0.571 | -0.283 | 58.58 | 52.14 | 0
24185 | 530.9 | 1.99 | 90 | 5.455 | 1206 | 126.8 | 12/09/1998 | 1300 | 0.918 | 1.563 | 0.323 | 56.12 | 49.15 | 0
24186 | 500.9 | 1.891 | 92.3 | 3.887 | 1301 | 91.9 | 12/09/1998 | 1400 | 1.878 | 2.445 | 1.203 | 53.59 | 45.63 | 0
24187 | 416.1 | 2.606 | 77.4 | 5.031 | 1452 | 73 | 12/09/1998 | 1500 | 2.655 | 3.101 | 2.083 | 49.41 | 39.92 | 0
24188 | 281.3 | 2.529 | 75.1 | 5.161 | 1505 | 57.63 | 12/09/1998 | 1600 | 2.742 | 3.17 | 2.453 | 44.43 | 39.79 | 0
17850 | 770 | 1.994 | 75.6 | 5.194 | 1219 | 60.22 | 03/20/1998 | 1300 | 16.94 | 17.82 | 16.37 | 22.99 | 19.88 | 0
17851 | 783 | 1.909 | 33.59 | 5.39 | 1330 | 49.01 | 03/20/1998 | 1400 | 18.24 | 18.97 | 17.34 | 22.46 | 18.48 | 0
17852 | 747 | 2.001 | 0.187 | 4.998 | 1426 | 337 | 03/20/1998 | 1500 | 19.56 | 20.33 | 18.53 | 20.34 | 17.75 | 0
17853 | 580.6 | 1.892 | 21.31 | 5.325 | 1524 | 339.5 | 03/20/1998 | 1600 | 19.81 | 20.67 | 19.07 | 20.2 | 17.82 | 0
17854 | 358.9 | 2.093 | 146.1 | 8.17 | 1650 | 235.5 | 03/20/1998 | 1700 | 20 | 20.54 | 19.25 | 26.69 | 18.41 | 0
17855 | 204.5 | 4.649 | 252.9 | 7.84 | 1734 | 255.6 | 03/20/1998 | 1800 | 19.01 | 20.06 | 18.3 | 30.27 | 26.63 | 0
17856 | 60.73 | 4.421 | 254.7 | 8.33 | 1813 | 256.8 | 03/20/1998 | 1900 | 17.04 | 18.67 | 15.71 | 34.12 | 28.95 | 0
17857 | 0.96 | 3.266 | 281.4 | 7.09 | 1912 | 252.4 | 03/20/1998 | 2000 | 14.92 | 15.75 | 13.89 | 38.3 | 33.85 | 0
17858 | -994 | 2.548 | 308.2 | 5.553 | 2039 | 258.9 | 03/20/1998 | 2100 | 13.43 | 13.88 | 13.11 | 43.6 | 38.03 | 0
17859 | -994 | 2.726 | 307.4 | 6.011 | 2138 | 302.9 | 03/20/1998 | 2200 | 12.13 | 13.24 | 11.29 | 49.77 | 42.88 | 0
17860 | -994 | 2.802 | 306.6 | 7.55 | 2204 | 253.5 | 03/20/1998 | 2300 | 11.78 | 13.17 | 10.66 | 52.49 | 44.14 | 0
17861 | -994 | 3.162 | 310.9 | 5.553 | 2354 | 283.9 | 03/21/1998 | 2400 | 10.28 | 11.16 | 8.82 | 59.78 | 50.83 | 0
17862 | -994 | 1.643 | 322 | 4.737 | 9 | 306.4 | 03/21/1998 | 100 | 8.16 | 10.26 | 6.964 | 65.16 | 54.48 | 0
17863 | -994 | 0.979 | 242.2 | 2.907 | 114 | 317.2 | 03/21/1998 | 200 | 6.385 | 7.17 | 5.58 | 71 | 62.97 | 0
17864 | -994 | 0.577 | 227.6 | 1.699 | 221 | 199.8 | 03/21/1998 | 300 | 4.156 | 5.589 | 3.005 | 79.6 | 68.54 | 0
17865 | -994 | 0.761 | 76 | 2.221 | 321 | 140.8 | 03/21/1998 | 400 | 4.063 | 4.86 | 3.083 | 79.1 | 68.24 | 0
17866 | 0 | 0.675 | 341.4 | 2.352 | 443 | 94.2 | 03/21/1998 | 500 | 3.445 | 4.738 | 2.551 | 78.7 | 68.57 | 0
17867 | 0 | 0.703 | 257.2 | 2.091 | 508 | 160.6 | 03/21/1998 | 600 | 1.692 | 2.714 | 0.634 | 88.1 | 75.4 | 0
17868 | 3.068 | 0.65 | 284.8 | 2.548 | 609 | 286.3 | 03/21/1998 | 700 | 1.9 | 2.5 | 0.843 | 88.7 | 80.3 | 0
17869 | 25.04 | 0.408 | 29.65 | 1.307 | 720 | 74.1 | 03/21/1998 | 800 | 3.287 | 4.089 | 2.395 | 81.9 | 72.1 | 0
17870 | 62.94 | 0.582 | 132.9 | 1.731 | 900 | 81.8 | 03/21/1998 | 900 | 5.146 | 6.16 | 4.089 | 78.3 | 66.64 | 0
17871 | 105.3 | 1.001 | 326.2 | 2.091 | 934 | 17.04 | 03/21/1998 | 1000 | 7.18 | 8.39 | 6.15 | 71 | 56.76 | 0
17872 | 313.5 | 0.825 | 187.5 | 2.417 | 1039 | 208.4 | 03/21/1998 | 1100 | 10.38 | 12.41 | 8.36 | 57.23 | 34.07 | 0
17873 | 689.5 | 1.538 | 75.3 | 4.41 | 1152 | 116.4 | 03/21/1998 | 1200 | 15.09 | 16.52 | 12.4 | 36.73 | 18.29 | 0
17874 | 840 | 1.809 | 111.3 | 4.345 | 1249 | 89.9 | 03/21/1998 | 1300 | 17.61 | 18.82 | 16.18 | 24.45 | 19.88 | 0
17875 | 687 | 3.036 | 226.4 | 8.13 | 1336 | 270.4 | 03/21/1998 | 1400 | 19.65 | 20.77 | 18.49 | 21.73 | 18.62 | 0
17876 | 371.9 | 5.118 | 258.7 | 9.31 | 1455 | 251.3 | 03/21/1998 | 1500 | 19.58 | 20.14 | 19.22 | 23.38 | 20.34 | 0
17877 | 381.8 | 5 | 258.5 | 10.03 | 1557 | 271.2 | 03/21/1998 | 1600 | 19.61 | 20.94 | 18.99 | 25.24 | 20.86 | 0
17878 | 270.5 | 5.238 | 256 | 9.64 | 1625 | 237 | 03/21/1998 | 1700 | 19.33 | 20.54 | 18.04 | 29.67 | 22.79 | 0
17879 | 34.8 | 5.955 | 253.6 | 10.26 | 1742 | 261.7 | 03/21/1998 | 1800 | 16.76 | 18.05 | 16.01 | 35.97 | 29.28 | 0
17880 | 5.439 | 5.946 | 260.6 | 11.5 | 1851 | 267.3 | 03/21/1998 | 1900 | 14.59 | 16.02 | 12.35 | 59.23 | 35.84 | 0
17881 | -994 | 3.783 | 271.3 | 9.57 | 1901 | 268.5 | 03/21/1998 | 2000 | 10.73 | 12.36 | 9.92 | 89 | 59.17 | 0.508
17882 | -994 | 1.261 | 337.1 | 3.691 | 2035 | 337.6 | 03/21/1998 | 2100 | 9.9 | 10.65 | 9.37 | 90.5 | 74 | 0
17883 | -994 | 1.341 | 304.6 | 4.083 | 2128 | 221.4 | 03/21/1998 | 2200 | 10.16 | 10.6 | 9.36 | 85.6 | 72.7 | 0
17884 | -994 | 1.638 | 225.6 | 5.423 | 2219 | 230.9 | 03/21/1998 | 2300 | 10.66 | 11.2 | 10.03 | 80.9 | 67.27 | 0
17885 | -994 | 3.896 | 258.5 | 8.59 | 2337 | 261.5 | 03/22/1998 | 2400 | 11.32 | 11.8 | 10.08 | 78.7 | 62.1 | 0
17886 | -994 | 2.418 | 232.8 | 5.782 | 7 | 217.4 | 03/22/1998 | 100 | 11.54 | 11.97 | 11.11 | 73.2 | 61.38 | 0
17887 | 0 | 1.458 | 261.1 | 3.691 | 119 | 251.9 | 03/22/1998 | 200 | 11.32 | 11.67 | 11.04 | 68.2 | 59.45 | 0
17888 | 0 | 0.77 | 122.6 | 2.189 | 203 | 59.2 | 03/22/1998 | 300 | 10.45 | 11.31 | 9.93 | 78.1 | 65.28 | 0
17889 | -994 | 0.768 | 140.8 | 2.352 | 344 | 79.1 | 03/22/1998 | 400 | 9.42 | 10.41 | 8.73 | 85.8 | 70.7 | 0
17890 | -994 | 1.185 | 146.6 | 3.593 | 440 | 78.3 | 03/22/1998 | 500 | 8.95 | 10.01 | 8.3 | 85.4 | 70.9 | 0
17891 | -994 | 0.941 | 286.4 | 2.123 | 507 | 320.8 | 03/22/1998 | 600 | 7.98 | 9.35 | 7.38 | 88.1 | 75.8 | 0
17892 | 0.754 | 0.499 | 194.1 | 1.699 | 641 | 204.8 | 03/22/1998 | 700 | 7.81 | 8.07 | 7.34 | 90.4 | 84.2 | 0
17893 | 62.95 | 0.865 | 350.1 | 2.613 | 705 | 90.3 | 03/22/1998 | 800 | 8.49 | 10.23 | 7.22 | 91.7 | 71.8 | 0
17894 | 76.7 | 1.178 | 265.1 | 2.352 | 844 | 204 | 03/22/1998 | 900 | 9.76 | 10.75 | 9.18 | 82.7 | 75.4 | 0
17895 | 208 | 1.957 | 246.4 | 7.19 | 954 | 254.2 | 03/22/1998 | 1000 | 12.36 | 13.74 | 10.75 | 78.6 | 60.46 | 0
17896 | 122.6 | 3.869 | 271.2 | 8.56 | 1019 | 247.3 | 03/22/1998 | 1100 | 12.87 | 13.62 | 12.48 | 70.4 | 64.09 | 0
17897 | 536.7 | 2.913 | 268.4 | 7.87 | 1156 | 272.2 | 03/22/1998 | 1200 | 15.08 | 16.86 | 13.62 | 69.19 | 50.5 | 0
17898 | 557.5 | 4.902 | 258.7 | 8.72 | 1200 | 259.7 | 03/22/1998 | 1300 | 17.19 | 18 | 16.75 | 53.28 | 46.58 | 0
17899 | 551.3 | 3.923 | 263.2 | 9.18 | 1350 | 275.9 | 03/22/1998 | 1400 | 18.31 | 19.46 | 16.81 | 51.15 | 39.75 | 0
17900 | 362.6 | 3.769 | 266.6 | 7.38 | 1445 | 275.3 | 03/22/1998 | 1500 | 18.84 | 19.59 | 18.29 | 44.13 | 38.22 | 0
17901 | 362.7 | 4.025 | 267.8 | 7.71 | 1500 | 271.7 | 03/22/1998 | 1600 | 19.64 | 20.14 | 19.06 | 40.01 | 36.83 | 0
17902 | 409.3 | 4.372 | 252.7 | 8.62 | 1659 | 248 | 03/22/1998 | 1700 | 20.42 | 21.5 | 19.59 | 38.62 | 32.92 | 0
17903 | 196.4 | 4.245 | 226.1 | 11.56 | 1713 | 241.5 | 03/22/1998 | 1800 | 19.76 | 20.2 | 19.26 | 38.48 | 33.91 | 0
17904 | 36.33 | 3.052 | 176.6 | 5.978 | 1842 | 196 | 03/22/1998 | 1900 | 18.63 | 19.3 | 17.95 | 43.12 | 37.69 | 0
17905 | 0.202 | 2.163 | 184.1 | 5.782 | 1908 | 193.1 | 03/22/1998 | 2000 | 17.63 | 17.97 | 17.15 | 45.91 | 42.33 | 0
17906 | 0 | 1.248 | 209.8 | 3.071 | 2054 | 229.8 | 03/22/1998 | 2100 | 17.06 | 17.47 | 16.49 | 48.83 | 44.59 | 0
17907 | -994 | 0.619 | 258 | 2.45 | 2104 | 246.9 | 03/22/1998 | 2200 | 16.35 | 17.16 | 15.39 | 55.06 | 46.18 | 0
17908 | -994 | 2.795 | 190.9 | 6.958 | 2237 | 188.5 | 03/22/1998 | 2300 | 16.97 | 17.68 | 15.31 | 55.59 | 44 | 0
17909 | -994 | 3.47 | 190.2 | 6.435 | 2308 | 205.3 | 03/23/1998 | 2400 | 17.68 | 17.84 | 17.48 | 44.66 | 42.74 | 0
17910 | -994 | 2.627 | 188.5 | 4.965 | 5 | 193 | 03/23/1998 | 100 | 16.98 | 17.61 | 16.45 | 47.11 | 43.33 | 0
17911 | -994 | 0.839 | 323.5 | 2.842 | 108 | 190.4 | 03/23/1998 | 200 | 14.87 | 16.66 | 13.66 | 57.05 | 46.05 | 0
17912 | -994 | 1.01 | 185.9 | 3.169 | 230 | 239.7 | 03/23/1998 | 300 | 13.83 | 15.08 | 12.89 | 60.96 | 52.35 | 0
17913 | -994 | 0.964 | 12.42 | 2.646 | 334 | 341.2 | 03/23/1998 | 400 | 13.34 | 14.33 | 12.43 | 62.36 | 54.61 | 0
17914 | -994 | 2.99 | 148.6 | 8.1 | 422 | 155.1 | 03/23/1998 | 500 | 15.87 | 16.37 | 14.33 | 55.14 | 46.72 | 0
17915 | -994 | 1.118 | 272.4 | 2.777 | 531 | 168.5 | 03/23/1998 | 600 | 12.72 | 15.42 | 11.88 | 63.15 | 51.56 | 0
17916 | 1.864 | 2.388 | 264.1 | 8.56 | 628 | 207.3 | 03/23/1998 | 700 | 13.79 | 15.56 | 11.42 | 64.68 | 48.71 | 0
17917 | 92.3 | 1.689 | 235.7 | 7.87 | 713 | 216.4 | 03/23/1998 | 800 | 15.07 | 15.86 | 14 | 54.67 | 46.79 | 0
17918 | 225.4 | 6.303 | 223.6 | 18.1 | 851 | 221.8 | 03/23/1998 | 900 | 17.33 | 18.18 | 15.43 | 50.23 | 31.01 | 0
17919 | 466.5 | 11.36 | 222.7 | 21.59 | 945 | 217.8 | 03/23/1998 | 1000 | 18.25 | 19.17 | 17.51 | 34.52 | 22.06 | 0
17920 | 677.8 | 12.83 | 213.3 | 22.31 | 1020 | 208.2 | 03/23/1998 | 1100 | 19.48 | 20.31 | 19.02 | 24.85 | 16.76 | 0.254
17921 | 776 | 11.16 | 214.7 | 19.01 | 1136 | 208.8 | 03/23/1998 | 1200 | 20.55 | 21.15 | 19.98 | 19.41 | 14.9 | 0
17922 | 782 | 11.35 | 220.3 | 19.18 | 1209 | 208.4 | 03/23/1998 | 1300 | 20.61 | 21.09 | 19.63 | 18.41 | 15.43 | 0
17923 | 757 | 12.13 | 219.4 | 22.44 | 1321 | 233 | 03/23/1998 | 1400 | 19.92 | 20.29 | 19.57 | 20.07 | 16.29 | 0
17924 | 568.9 | 9.85 | 224 | 17.08 | 1400 | 222.1 | 03/23/1998 | 1500 | 19.81 | 20.37 | 19.11 | 21.59 | 17.62 | 0
17925 | 182.9 | 7.66 | 236.7 | 13.82 | 1517 | 201.7 | 03/23/1998 | 1600 | 17.21 | 19.21 | 13.66 | 44.45 | 20.07 | 0
17926 | 36.86 | 5.598 | 263.8 | 14.86 | 1655 | 199.8 | 03/23/1998 | 1700 | 12.26 | 13.7 | 10.64 | 77.5 | 43.92 | 0.762
17927 | 56.72 | 3.658 | 260 | 8.17 | 1703 | 235 | 03/23/1998 | 1800 | 9.44 | 10.71 | 8.93 | 92.4 | 72.1 | 1.016
17928 | 25.48 | 2.238 | 336.2 | 5.129 | 1859 | 352.4 | 03/23/1998 | 1900 | 9.1 | 9.35 | 8.91 | 92.1 | 84.8 | 0
17929 | 0.2 | 2.64 | 309.2 | 5.684 | 1915 | 295.2 | 03/23/1998 | 2000 | 8.91 | 9.29 | 8.78 | 89 | 80.9 | 0
17930 | -994 | 3.409 | 288.5 | 8.72 | 2028 | 270.3 | 03/23/1998 | 2100 | 8.99 | 9.44 | 8.53 | 88.9 | 79.1 | 0
17931 | -994 | 3.661 | 289.2 | 7.32 | 2158 | 284.5 | 03/23/1998 | 2200 | 8.53 | 8.94 | 8.28 | 89.8 | 82.7 | 0
17932 | -994 | 4.223 | 281.6 | 7.64 | 2240 | 288.6 | 03/23/1998 | 2300 | 8.42 | 8.57 | 8.25 | 86.3 | 81.4 | 0
17933 | -994 | 4.133 | 279.1 | 8.49 | 2316 | 250 | 03/24/1998 | 2400 | 8.6 | 8.95 | 8.22 | 84.3 | 77.8 | 0
17934 | -994 | 4.86 | 281 | 8.04 | 12 | 276 | 03/24/1998 | 100 | 8.34 | 8.65 | 8.04 | 84.9 | 78.7 | 0
17935 | -994 | 3.252 | 290.4 | 6.501 | 137 | 264.3 | 03/24/1998 | 200 | 8.5 | 8.74 | 8.27 | 84.7 | 78.8 | 0
17936 | -994 | 3.157 | 284.3 | 7.94 | 257 | 260.1 | 03/24/1998 | 300 | 8.2 | 8.48 | 7.82 | 90.6 | 82.6 | 0.254
17937 | -994 | 3.074 | 265.1 | 8.82 | 300 | 252.7 | 03/24/1998 | 400 | 8.02 | 8.37 | 7.64 | 96.1 | 87.6 | 0.762
17938 | -994 | 1.617 | 345.7 | 4.083 | 430 | 0 | 03/24/1998 | 500 | 7.68 | 7.97 | 7.57 | 97.2 | 92.2 | 0.762
17939 | -994 | 1.112 | 345.4 | 2.809 | 519 | 342.6 | 03/24/1998 | 600 | 7.42 | 7.65 | 7.27 | 99.8 | 97.2 | 3.81
17940 | -994 | 1.12 | 307.2 | 3.463 | 648 | 262.4 | 03/24/1998 | 700 | 7.19 | 7.33 | 6.918 | 100 | 96.7 | 3.81
17941 | 3.675 | 0.977 | 346.4 | 3.332 | 704 | 290.8 | 03/24/1998 | 800 | 6.846 | 6.928 | 6.697 | 100 | 97.5 | 2.032
17942 | 28.12 | 1.584 | 312.3 | 3.985 | 844 | 274.6 | 03/24/1998 | 900 | 6.32 | 6.775 | 5.771 | 100 | 94.5 | 2.54
17943 | 65.41 | 1.282 | 286.1 | 3.201 | 913 | 258.1 | 03/24/1998 | 1000 | 5.833 | 5.945 | 5.666 | 97.4 | 92.6 | 1.016
17944 | 256 | 1.724 | 327.3 | 4.279 | 1013 | 321.4 | 03/24/1998 | 1100 | 6.467 | 6.744 | 5.81 | 98.9 | 85.6 | 0.762
17945 | 218.7 | 1.415 | 326.1 | 3.201 | 1145 | 316.3 | 03/24/1998 | 1200 | 6.841 | 7.5 | 6.359 | 96.6 | 87.2 | 0.508
17946 | 323.8 | 1.495 | 306.7 | 3.463 | 1256 | 321 | 03/24/1998 | 1300 | 8.25 | 8.86 | 7.48 | 94.8 | 82.7 | 0
17947 | 108.7 | 1.588 | 317.5 | 4.083 | 1336 | 297 | 03/24/1998 | 1400 | 8.57 | 8.78 | 8.35 | 94.8 | 83.1 | 1.27
17948 | 111.8 | 4.636 | 224.6 | 10.42 | 1438 | 214.8 | 03/24/1998 | 1500 | 8.31 | 8.71 | 8.03 | 95.7 | 77 | 0.762
17949 | 500.3 | 2.014 | 4.933 | 4.769 | 1545 | 294.3 | 03/24/1998 | 1600 | 10.09 | 11.01 | 8.24 | 87.4 | 68.21 | 0
17950 | 221.4 | 1.355 | 354.5 | 3.887 | 1600 | 314.2 | 03/24/1998 | 1700 | 10.99 | 11.27 | 10.59 | 77.8 | 62.9 | 0
17951 | 93.1 | 1.399 | 234.5 | 4.247 | 1744 | 226.6 | 03/24/1998 | 1800 | 11.1 | 11.31 | 10.72 | 72.4 | 59.19 | 0
23190 | -994 | 1.328 | 143.7 | 2.809 | 140 | 117 | 10/29/1998 | 200 | 8.93 | 9.05 | 8.82 | 78.4 | 76.7 | 0
23292 | 53.75 | 0.186 | 236.3 | 0.817 | 722 | 235.9 | 11/02/1998 | 800 | -3.913 | -1.185 | -4.667 | 99.5 | 93.7 | 0
23293 | 233.5 | 0.201 | 223.2 | 0.849 | 823 | 186.1 | 11/02/1998 | 900 | -0.156 | 1.443 | -1.366 | 93.5 | 80.8 | 0
23294 | 398.9 | 0.458 | 345.8 | 1.339 | 904 | 293.3 | 11/02/1998 | 1000 | 2.861 | 4.922 | 1.406 | 84.3 | 62.08 | 0
23295 | 486.6 | 0.655 | 350.2 | 2.189 | 1053 | 42.27 | 11/02/1998 | 1100 | 6.241 | 7.42 | 4.931 | 62.21 | 54.7 | 0
23296 | 562.6 | 1.342 | 36.31 | 3.757 | 1151 | 81.2 | 11/02/1998 | 1200 | 8.7 | 9.79 | 7.4 | 56.94 | 51.17 | 0
23297 | 599.5 | 1.469 | 66.32 | 4.051 | 1231 | 73.6 | 11/02/1998 | 1300 | 10.5 | 11.27 | 9.77 | 52.5 | 43.94 | 0
23298 | 587.3 | 1.277 | 94.6 | 3.724 | 1330 | 77.9 | 11/02/1998 | 1400 | 11.6 | 12.46 | 10.88 | 47.19 | 39.56 | 0
23299 | 497.7 | 1.128 | 125.2 | 3.528 | 1457 | 137.7 | 11/02/1998 | 1500 | 12.36 | 13.02 | 11.48 | 43.27 | 37.11 | 0
23300 | 352.8 | 1.958 | 123 | 4.671 | 1557 | 98.1 | 11/02/1998 | 1600 | 12.52 | 12.83 | 12.17 | 40.89 | 36.25 | 0
23301 | 177.3 | 2.608 | 91.6 | 5.063 | 1625 | 97.3 | 11/02/1998 | 1700 | 12.23 | 12.63 | 11.49 | 43.07 | 35.79 | 0
23302 | 22.52 | 2.243 | 84.7 | 4.671 | 1705 | 84 | 11/02/1998 | 1800 | 10.13 | 11.56 | 8.74 | 53.48 | 42.21 | 0
23303 | 0.025 | 1.641 | 108.5 | 3.953 | 1807 | 103 | 11/02/1998 | 1900 | 8.07 | 8.74 | 6.625 | 60.78 | 52.75 | 0
23304 | -994 | 1.092 | 215 | 1.829 | 1938 | 187.4 | 11/02/1998 | 2000 | 5.198 | 6.625 | 3.863 | 74 | 60.65 | 0
23305 | -994 | 0.396 | 277.3 | 1.307 | 2034 | 45.66 | 11/02/1998 | 2100 | 2.825 | 4.246 | 1.61 | 82.1 | 70.9 | 0
23306 | 0 | 0.147 | 267 | 0.784 | 2134 | 291.5 | 11/02/1998 | 2200 | 0.826 | 1.6 | 0.312 | 90.8 | 82 | 0
23307 | -994 | 0.331 | 251.5 | 1.209 | 2212 | 259.9 | 11/02/1998 | 2300 | -0.149 | 0.343 | -0.466 | 93.1 | 86.3 | 0
23308 | -994 | 0.504 | 330 | 1.241 | 2323 | 313.5 | 11/03/1998 | 2400 | -1.272 | -0.286 | -1.739 | 96.9 | 89.1 | 0
23309 | -994 | 0.41 | 207.5 | 1.176 | 28 | 174.3 | 11/03/1998 | 100 | -1.808 | -1.206 | -2.283 | 99.3 | 93.5 | 0
23310 | -994 | 0.43 | 186.8 | 1.274 | 116 | 206.5 | 11/03/1998 | 200 | -2.173 | -1.244 | -2.797 | 100 | 95.9 | 0
23311 | -994 | 0.407 | 349.7 | 0.947 | 208 | 287.5 | 11/03/1998 | 300 | -1.633 | -0.998 | -2.73 | 99.7 | 97 | 0
23312 | -994 | 0.307 | 30.78 | 1.307 | 314 | 43.61 | 11/03/1998 | 400 | -0.778 | -0.522 | -1.007 | 97.4 | 95.7 | 0
23313 | -994 | 0.496 | 196.2 | 1.307 | 440 | 209 | 11/03/1998 | 500 | -0.366 | -0.123 | -0.56 | 97.5 | 94.3 | 0
23314 | -994 | 0.208 | 20 | 0.882 | 546 | 292.9 | 11/03/1998 | 600 | -0.06 | 0.304 | -0.303 | 96.8 | 96 | 0
23315 | -994 | 0.406 | 77.2 | 0.98 | 603 | 249 | 11/03/1998 | 700 | 0.555 | 0.788 | 0.285 | 96.5 | 93.3 | 0
23316 | 9.27 | 0.196 | 17.69 | 0.947 | 703 | 67.53 | 11/03/1998 | 800 | 1.177 | 1.641 | 0.769 | 94.4 | 91.8 | 0
23317 | 102.2 | 0.126 | 247.8 | 0.751 | 839 | 168.3 | 11/03/1998 | 900 | 2.62 | 4.081 | 1.632 | 92.6 | 76.7 | 0
23318 | 313.6 | 0.539 | 49.16 | 1.764 | 937 | 25.33 | 11/03/1998 | 1000 | 5.456 | 7.07 | 4.071 | 78 | 62.07 | 0
23319 | 306.5 | 0.58 | 30.74 | 2.091 | 1045 | 65.9 | 11/03/1998 | 1100 | 8.13 | 9.18 | 7.07 | 62.8 | 53.1 | 0
23320 | 563.9 | 1.173 | 59.22 | 3.071 | 1141 | 32.47 | 11/03/1998 | 1200 | 10.96 | 12.21 | 9.11 | 55.22 | 38.25 | 0
23321 | 637 | 1.313 | 63.17 | 3.365 | 1215 | 84.7 | 11/03/1998 | 1300 | 13.36 | 14.44 | 12.18 | 39.64 | 34.26 | 0
23322 | 571.1 | 1.434 | 93.5 | 3.724 | 1304 | 99.8 | 11/03/1998 | 1400 | 14.58 | 15.37 | 13.94 | 36.45 | 33.07 | 0
23323 | 446.2 | 1.111 | 47.32 | 3.953 | 1417 | 219.1 | 11/03/1998 | 1500 | 15.6 | 16.32 | 15.12 | 36.12 | 32.47 | 0
23324 | 408.9 | 1.309 | 65.33 | 4.508 | 1532 | 299.1 | 11/03/1998 | 1600 | 16.92 | 18.06 | 16.29 | 34.12 | 30.15 | 0
23325 | 205.3 | 1.618 | 34.58 | 4.802 | 1603 | 4.234 | 11/03/1998 | 1700 | 16.27 | 17.04 | 15.24 | 36.97 | 31.41 | 0
23326 | 32.4 | 2.058 | 84.2 | 5.749 | 1744 | 34.06 | 11/03/1998 | 1800 | 14.45 | 16.24 | 12.29 | 50.75 | 33.06 | 0
23327 | -994 | 0.871 | 221.8 | 4.083 | 1800 | 89 | 11/03/1998 | 1900 | 10.79 | 12.28 | 9.22 | 62.76 | 49.76 | 0
23328 | -994 | 0.868 | 264.2 | 1.764 | 1951 | 284.5 | 11/03/1998 | 2000 | 8.49 | 10.05 | 7.09 | 71.5 | 59.18 | 0
23329 | -994 | 0.824 | 190.7 | 2.091 | 2021 | 181 | 11/03/1998 | 2100 | 7.5 | 8.44 | 6.316 | 73.9 | 60.65 | 0
23330 | -994 | 0.511 | 233.7 | 1.503 | 2129 | 225.5 | 11/03/1998 | 2200 | 5.643 | 7.67 | 4.369 | 77.3 | 62.51 | 0
23331 | -994 | 0.769 | 318 | 2.058 | 2238 | 329.5 | 11/03/1998 | 2300 | 3.607 | 4.571 | 2.17 | 84.8 | 72.5 | 0
23332 | 0 | 0.477 | 233.1 | 1.437 | 2332 | 339.5 | 11/04/1998 | 2400 | 1.448 | 2.258 | 0.424 | 91.2 | 81.6 | 0
23333 | -994 | 0.475 | 298.4 | 1.47 | 28 | 299.5 | 11/04/1998 | 100 | 0.31 | 0.938 | 0.095 | 94.2 | 84.7 | 0
23334 | -994 | 0.363 | 219.8 | 1.372 | 131 | 204.5 | 11/04/1998 | 200 | -0.402 | 0.304 | -1.035 | 95.4 | 90.3 | 0
23335 | -994 | 0.271 | 332.3 | 0.98 | 223 | 32.96 | 11/04/1998 | 300 | -1.319 | -0.845 | -1.758 | 99.1 | 93.8 | 0
23336 | -994 | 0.426 | 244.6 | 1.143 | 322 | 288.9 | 11/04/1998 | 400 | -2.029 | -1.748 | -2.492 | 99.6 | 93.8 | 0
23337 | -994 | 0.325 | 211.6 | 0.98 | 420 | 207.3 | 11/04/1998 | 500 | -2.89 | -2.435 | -3.457 | 100 | 96.2 | 0
23338 | -994 | 0.246 | 180 | 1.176 | 559 | 280.8 | 11/04/1998 | 600 | -3.385 | -2.979 | -3.909 | 100 | 98.9 | 0
23339 | -994 | 0.154 | 310.1 | 1.176 | 653 | 36.46 | 11/04/1998 | 700 | -3.823 | -3.38 | -4.195 | 100 | 98.1 | 0
23340 | 13.08 | 0.288 | 161.2 | 1.013 | 728 | 213.9 | 11/04/1998 | 800 | -3.078 | -2.131 | -4.022 | 100 | 98.4 | 0
23341 | 109.3 | 0.297 | 60.02 | 0.947 | 840 | 53.03 | 11/04/1998 | 900 | -0.993 | 0.74 | -2.14 | 99.2 | 92.2 | 0
23342 | 181.6 | 0.216 | 109.4 | 0.882 | 947 | 183.8 | 11/04/1998 | 1000 | 2.53 | 3.881 | 0.74 | 92.7 | 81.6 | 0
23343 | 244.7 | 0.286 | 69.44 | 1.47 | 1037 | 50.39 | 11/04/1998 | 1100 | 5.291 | 6.585 | 3.852 | 81.8 | 68.11 | 0
23344 | 280.1 | 0.495 | 154.2 | 2.417 | 1159 | 20.24 | 11/04/1998 | 1200 | 7.59 | 8.84 | 6.585 | 69.1 | 58.68 | 0
23345 | 508 | 1.204 | 83.8 | 3.071 | 1231 | 78.2 | 11/04/1998 | 1300 | 10.27 | 11.51 | 8.7 | 61.27 | 48.13 | 0
23346 | 522.1 | 1.113 | 102.5 | 2.711 | 1341 | 84.1 | 11/04/1998 | 1400 | 11.99 | 12.98 | 10.93 | 51.24 | 42.55 | 0
23347 | 310.4 | 1.141 | 120.2 | 3.365 | 1415 | 159.8 | 11/04/1998 | 1500 | 12.56 | 13.21 | 11.84 | 46.79 | 42.08 | 0
23348 | 258.5 | 1.031 | 112 | 3.005 | 1515 | 144.9 | 11/04/1998 | 1600 | 13.04 | 13.76 | 12.6 | 44.47 | 40.29 | 0
23349 | 153.4 | 1.381 | 123.1 | 2.842 | 1603 | 110 | 11/04/1998 | 1700 | 13.1 | 13.56 | 12.28 | 47.25 | 40.16 | 0
23350 | 22.76 | 1.123 | 153.1 | 3.136 | 1701 | 126.9 | 11/04/1998 | 1800 | 10.59 | 12.28 | 8.19 | 60.37 | 46.98 | 0
23351 | 0.035 | 0.463 | 192.8 | 1.503 | 1857 | 166 | 11/04/1998 | 1900 | 6.834 | 8.2 | 5.989 | 70.2 | 60.44 | 0
23352 | -994 | 0.54 | 353.4 | 1.535 | 1947 | 238.3 | 11/04/1998 | 2000 | 4.735 | 6.048 | 3.185 | 78.4 | 67.02 | 0
23353 | -994 | 0.511 | 227.4 | 1.372 | 2010 | 280 | 11/04/1998 | 2100 | 2.793 | 3.423 | 2.322 | 84.6 | 76.3 | 0
23354 | 0 | 0.276 | 292 | 1.535 | 2126 | 167 | 11/04/1998 | 2200 | 1.681 | 2.655 | 1.118 | 88.5 | 79.8 | 0
23355 | 0 | 0.841 | 221.9 | 1.797 | 2230 | 227.5 | 11/04/1998 | 2300 | 1.728 | 2.023 | 1.318 | 89.6 | 84.7 | 0
23356 | -994 | 0.676 | 330.4 | 1.666 | 2312 | 22.04 | 11/05/1998 | 2400 | 0.744 | 1.596 | -0.107 | 93.8 | 86.7 | 0
23357 | -994 | 0.867 | 312.8 | 2.548 | 8 | 137.9 | 11/05/1998 | 100 | -0.1 | 1.272 | -1.028 | 96.2 | 86.3 | 0
23358 | -994 | 0.921 | 225.2 | 2.156 | 200 | 237.3 | 11/05/1998 | 200 | -1.481 | -0.789 | -2.616 | 99.2 | 93.5 | 0
23359 | -994 | 0.945 | 240.5 | 2.613 | 204 | 252.5 | 11/05/1998 | 300 | -1.453 | 0.741 | -2.463 | 99.6 | 85.6 | 0
23360 | -994 | 0.647 | 220.7 | 1.927 | 308 | 263.8 | 11/05/1998 | 400 | -2.658 | -1.91 | -3.6 | 99.2 | 92.9 | 0
23361 | -994 | 0.978 | 214.6 | 2.679 | 434 | 247.9 | 11/05/1998 | 500 | -2.789 | -2.31 | -3.619 | 98.2 | 90.4 | 0
23362 | -994 | 0.838 | 187.5 | 2.287 | 540 | 280.9 | 11/05/1998 | 600 | -3.523 | -2.873 | -4.726 | 97.7 | 90 | 0
23363 | -994 | 0.692 | 15.84 | 2.744 | 648 | 314.2 | 11/05/1998 | 700 | -4.694 | -2.748 | -5.452 | 98.8 | 91.6 | 0
23364 | 32.42 | 1.295 | 215.4 | 2.777 | 721 | 202.3 | 11/05/1998 | 800 | -2.217 | -0.835 | -3.055 | 91.8 | 85.3 | 0
23365 | 160.7 | 0.677 | 158.9 | 2.483 | 804 | 213.3 | 11/05/1998 | 900 | 1.585 | 3.48 | -0.872 | 85.7 | 66.87 | 0
23366 | 62.62 | 0.449 | 287.5 | 2.679 | 952 | 292.1 | 11/05/1998 | 1000 | 3.288 | 4.463 | 2.832 | 74.9 | 65.93 | 0
23367 | 45.49 | 1.702 | 305.6 | 5.063 | 1026 | 280.8 | 11/05/1998 | 1100 | 4.28 | 4.97 | 3.593 | 82.9 | 66.46 | 0
23368 | 186.7 | 2.828 | 311 | 6.631 | 1132 | 287.3 | 11/05/1998 | 1200 | 4.52 | 6.266 | 3.593 | 82.7 | 59.95 | 0
23369 | 606.7 | 3.327 | 287.8 | 8.2 | 1236 | 289.7 | 11/05/1998 | 1300 | 7.47 | 8.52 | 5.92 | 62.8 | 44.49 | 0
23370 | 590.8 | 4.614 | 315.8 | 8.23 | 1310 | 313.7 | 11/05/1998 | 1400 | 8.57 | 8.96 | 8.26 | 47.67 | 34.6 | 0
23371 | 504.1 | 4.799 | 313.7 | 9.64 | 1409 | 305.5 | 11/05/1998 | 1500 | 8.97 | 9.31 | 8.71 | 38.98 | 33.87 | 0
23372 | 355.8 | 4.093 | 337.8 | 7.77 | 1524 | 333.7 | 11/05/1998 | 1600 | 9.04 | 9.28 | 8.77 | 38.25 | 33.08 | 0
23373 | 179.4 | 3.697 | 353.6 | 6.566 | 1604 | 0.188 | 11/05/1998 | 1700 | 8.54 | 9.2 | 7.74 | 35.2 | 32.15 | 0
23374 | 18.92 | 1.427 | 333.1 | 5.651 | 1701 | 9.79 | 11/05/1998 | 1800 | 6.408 | 7.75 | 4.591 | 41.56 | 32.88 | 0
23375 | -994 | 0.868 | 359.4 | 3.495 | 1851 | 194.3 | 11/05/1998 | 1900 | 3.361 | 4.6 | 1.786 | 54.5 | 41.17 | 0
23376 | -994 | 0.575 | 259 | 2.221 | 1958 | 32.3 | 11/05/1998 | 2000 | 1.461 | 2.33 | 0.329 | 60.48 | 52.12 | 0
23377 | -994 | 0.613 | 307.4 | 1.568 | 2051 | 306.8 | 11/05/1998 | 2100 | -0.623 | 1.014 | -2.446 | 72.3 | 59.22 | 0
23378 | -994 | 0.31 | 12.52 | 1.405 | 2116 | 3.673 | 11/05/1998 | 2200 | -2.44 | -1.863 | -3.093 | 79 | 70.2 | 0
23379 | -994 | 0.749 | 294.8 | 1.895 | 2255 | 208.7 | 11/05/1998 | 2300 | -3.463 | -3.017 | -4.263 | 80.6 | 75.1 | 0
23380 | -994 | 0.563 | 249.6 | 1.699 | 2347 | 215.4 | 11/06/1998 | 2400 | -4.38 | -3.649 | -4.861 | 86.7 | 77.3 | 0
23381 | -994 | 0.577 | 347.7 | 1.96 | 47 | 320.4 | 11/06/1998 | 100 | -5.616 | -4.755 | -6.153 | 91.8 | 83.6 | 0
23382 | -994 | 0.5 | 209.1 | 1.633 | 106 | 269.8 | 11/06/1998 | 200 | -5.953 | -5.518 | -6.278 | 94.1 | 86.9 | 0
23383 | -994 | 0.441 | 309.2 | 1.143 | 227 | 5.182 | 11/06/1998 | 300 | -5.019 | -4.675 | -5.527 | 93.2 | 86.2 | 0
23384 | -994 | 0.389 | 198 | 1.013 | 314 | 172.1 | 11/06/1998 | 400 | -4.51 | -4.088 | -5.101 | 90.2 | 86.4 | 0
23385 | -994 | 0.444 | 287.4 | 1.927 | 454 | 232.6 | 11/06/1998 | 500 | -4.198 | -3.323 | -4.437 | 89 | 85 | 0
23386 | -994 | 0.72 | 101.3 | 1.535 | 500 | 226 | 11/06/1998 | 600 | -3.407 | -3.131 | -3.686 | 87.8 | 83.9 | 0
23387 | -994 | 0.482 | 305.7 | 1.568 | 612 | 305.9 | 11/06/1998 | 700 | -3.396 | -3.094 | -3.724 | 87.1 | 84.8 | 0
23388 | 9.73 | 0.687 | 52.39 | 1.699 | 727 | 32.31 | 11/06/1998 | 800 | -3.203 | -2.969 | -3.448 | 88.6 | 85.1 | 0
23389 | 108.8 | 0.549 | 320 | 1.731 | 843 | 30.8 | 11/06/1998 | 900 | -1.537 | -0.285 | -3.267 | 86.4 | 73.4 | 0
23390 | 265.5 | 0.456 | 26.31 | 2.581 | 955 | 63.2 | 11/06/1998 | 1000 | 1.22 | 3.118 | -0.294 | 73.6 | 59.63 | 0
12809 | 667.5 | 1.048 | 58.65 | 2.613 | 906 | 95.3 | 08/22/1997 | 1100 | 24.75 | 26.02 | 23.54 | 19.81 | 13.24 | 0
12810 | 820 | 1.166 | 149.1 | 3.169 | 1057 | 65.16 | 08/22/1997 | 1200 | 27.38 | 28.85 | 26.01 | 15.16 | 7.02 | 0
12811 | 916 | 1.629 | 88.4 | 3.561 | 1110 | 76.2 | 08/22/1997 | 1300 | 29.49 | 30.31 | 28.21 | 12.31 | 8.01 | 0
12812 | 949 | 1.256 | 246.3 | 3.92 | 1255 | 63.27 | 08/22/1997 | 1400 | 30.79 | 31.88 | 29.8 | 12.25 | 9.27 | 0
12813 | 927 | 1.98 | 275.5 | 4.802 | 1341 | 48.51 | 08/22/1997 | 1500 | 31.54 | 32.21 | 30.55 | 11.19 | 9.4 | 0
12814 | 853 | 1.892 | 97.5 | 4.606 | 1402 | 163.1 | 08/22/1997 | 1600 | 32.75 | 33.71 | 31.89 | 11.52 | 9.47 | 0
12815 | 734 | 3.628 | 258.7 | 8.92 | 1553 | 287 | 08/22/1997 | 1700 | 33.46 | 34.14 | 32.68 | 12.98 | 9.8 | 0
12816 | 608.6 | 4.069 | 271.3 | 10.42 | 1653 | 226.1 | 08/22/1997 | 1800 | 33.2 | 34.06 | 32.64 | 16.02 | 11.98 | 0
12817 | 361.1 | 4.021 | 266 | 8.17 | 1744 | 247.1 | 08/22/1997 | 1900 | 32.07 | 32.85 | 31.28 | 18.67 | 14.96 | 0
12818 | 143.9 | 3.641 | 269.3 | 6.86 | 1811 | 264.2 | 08/22/1997 | 2000 | 30.45 | 31.29 | 29.43 | 21.52 | 18.21 | 0
12819 | 11.68 | 2.824 | 292.4 | 6.729 | 1903 | 279.3 | 08/22/1997 | 2100 | 27.97 | 29.46 | 26.7 | 26.28 | 20.99 | 0
12820 | -994 | 2.082 | 308.9 | 3.724 | 2040 | 292.8 | 08/22/1997 | 2200 | 25.91 | 26.81 | 25.19 | 29.47 | 25.95 | 0
12821 | -994 | 2.262 | 298.8 | 3.985 | 2131 | 304.5 | 08/22/1997 | 2300 | 24.61 | 25.2 | 23.65 | 32.51 | 29.47 | 0
12822 | 0 | 2.921 | 311.1 | 6.207 | 2242 | 353.1 | 08/23/1997 | 2400 | 24.52 | 25.38 | 23.19 | 32.25 | 26.62 | 0
12823 | 0 | 2.208 | 337.9 | 4.933 | 2350 | 295.9 | 08/23/1997 | 100 | 22.91 | 23.92 | 22.31 | 34.7 | 28.54 | 0
12824 | 0 | 1.884 | 328.6 | 4.541 | 32 | 333.7 | 08/23/1997 | 200 | 22.66 | 23.51 | 21.56 | 33.51 | 27.15 | 0
12825 | 0 | 0.731 | 215.1 | 2.189 | 111 | 257 | 08/23/1997 | 300 | 20.06 | 22.92 | 18.4 | 43.85 | 29.61 | 0
12826 | 0 | 0.804 | 172.1 | 2.842 | 223 | 94.1 | 08/23/1997 | 400 | 18.09 | 18.79 | 17.39 | 42.92 | 36.57 | 0
12827 | -994 | 0.546 | 183.9 | 1.699 | 346 | 159.6 | 08/23/1997 | 500 | 16.87 | 18.78 | 15.19 | 49.82 | 35.31 | 0
12828 | -994 | 0.424 | 191.1 | 1.307 | 448 | 97.8 | 08/23/1997 | 600 | 14.55 | 15.31 | 13.32 | 56.85 | 45.25 | 0
12829 | -994 | 0.251 | 324.9 | 1.339 | 515 | 310.9 | 08/23/1997 | 700 | 13.14 | 13.56 | 12.63 | 58.84 | 52.28 | 0
12830 | 43.37 | 0.167 | 161.4 | 1.307 | 631 | 182.3 | 08/23/1997 | 800 | 12.37 | 13.46 | 11.7 | 64.94 | 53.41 | 0
12831 | 246.3 | 0.32 | 31.83 | 1.143 | 742 | 323.9 | 08/23/1997 | 900 | 16.71 | 19.9 | 13.47 | 55.73 | 34.06 | 0
12832 | 455.5 | 0.371 | 67.12 | 2.123 | 857 | 48.91 | 08/23/1997 | 1000 | 22.09 | 24.13 | 19.9 | 36.24 | 27.42 | 0
12833 | 646.9 | 1.14 | 58.99 | 2.809 | 958 | 68.17 | 08/23/1997 | 1100 | 25.81 | 27.12 | 24.13 | 27.49 | 22.78 | 0
12834 | 796 | 1.73 | 73.6 | 4.443 | 1016 | 87 | 08/23/1997 | 1200 | 28.05 | 29.48 | 26.71 | 25.89 | 19.93 | 0
12835 | 961 | 1.554 | 102 | 4.345 | 1131 | 66.47 | 08/23/1997 | 1300 | 29.93 | 31.06 | 29.04 | 21.32 | 17.68 | 0
12836 | 837 | 2.326 | 337.1 | 5.488 | 1230 | 328.9 | 08/23/1997 | 1400 | 31.51 | 32.36 | 30.74 | 19 | 16.22 | 0
12837 | 542.1 | 1.944 | 348.9 | 5.129 | 1348 | 71.2 | 08/23/1997 | 1500 | 31.71 | 32.71 | 30.86 | 18.4 | 15.62 | 0
12838 | 405.8 | 4.006 | 260.7 | 9.7 | 1452 | 234.1 | 08/23/1997 | 1600 | 31.82 | 32.91 | 31.36 | 19.6 | 16.15 | 0
12839 | 719 | 5.947 | 278.5 | 11.53 | 1555 | 295.4 | 08/23/1997 | 1700 | 32.03 | 32.74 | 31.38 | 24.03 | 18.6 | 0
12840 | 578.9 | 7.3 | 264.3 | 12.54 | 1652 | 243.4 | 08/23/1997 | 1800 | 30.87 | 31.99 | 29.6 | 27.14 | 21.78 | 0
12841 | 376.1 | 8.52 | 256.5 | 15.78 | 1748 | 257.3 | 08/23/1997 | 1900 | 29.05 | 30.32 | 26.54 | 31.65 | 24.43 | 0
12842 | 135.6 | 10.35 | 247 | 17.97 | 1814 | 259.7 | 08/23/1997 | 2000 | 25.33 | 26.67 | 23.24 | 35.55 | 31.38 | 0
12843 | 15.47 | 9.52 | 252.9 | 16.5 | 1930 | 267.5 | 08/23/1997 | 2100 | 22.97 | 23.25 | 22.67 | 35.69 | 30.52 | 0
12844 | 0 | 5.257 | 283.4 | 10.06 | 2000 | 262.4 | 08/23/1997 | 2200 | 22.3 | 22.69 | 22.11 | 32.84 | 30.66 | 0
12845 | 0 | 3.889 | 276.3 | 7.09 | 2105 | 282 | 08/23/1997 | 2300 | 21.93 | 22.13 | 21.65 | 37.88 | 32.18 | 0
12846 | 0 | 1.851 | 274.2 | 5.847 | 2259 | 245.7 | 08/24/1997 | 2400 | 21.17 | 21.68 | 20.59 | 38.28 | 21.39 | 0
12847 | 0 | 2.984 | 251.5 | 6.729 | 2303 | 217 | 08/24/1997 | 100 | 21.52 | 22.25 | 20.84 | 25.37 | 19.74 | 0
12848 | 0 | 2.5 | 297.2 | 7.12 | 2 | 281 | 08/24/1997 | 200 | 20.36 | 21.01 | 19.74 | 25.63 | 22.79 | 0
12849 | 0 | 3.775 | 275.9 | 6.664 | 117 | 280.8 | 08/24/1997 | 300 | 19.57 | 20.08 | 18.31 | 30.94 | 24.37 | 0
12850 | 0 | 4.375 | 264.8 | 7.81 | 240 | 260.1 | 08/24/1997 | 400 | 18.49 | 19.07 | 18.12 | 35.24 | 30.87 | 0
12851 | -994 | 4.168 | 265 | 8.69 | 355 | 259.5 | 08/24/1997 | 500 | 17.68 | 18.23 | 17.24 | 42.8 | 34.91 | 0
12852 | -994 | 4.439 | 264.5 | 8.26 | 414 | 242.2 | 08/24/1997 | 600 | 17.11 | 17.83 | 16.7 | 44.79 | 41.01 | 0
12853 | -994 | 1.793 | 315.8 | 3.659 | 503 | 299.1 | 08/24/1997 | 700 | 15.72 | 16.92 | 14.4 | 52.68 | 43.93 | 0
12854 | 44.28 | 1.571 | 320.4 | 2.515 | 602 | 5.739 | 08/24/1997 | 800 | 15.22 | 16.62 | 14.37 | 53.07 | 45.59 | 0
12855 | 253.6 | 2.883 | 307.3 | 5.553 | 759 | 282.3 | 08/24/1997 | 900 | 18.09 | 19.88 | 16.63 | 46.05 | 35.12 | 0
12856 | 464.8 | 4.821 | 272.2 | 8.79 | 852 | 278.7 | 08/24/1997 | 1000 | 21.03 | 22.09 | 19.88 | 35.51 | 32.19 | 0
12857 | 652.5 | 4.887 | 268 | 9.08 | 925 | 252.3 | 08/24/1997 | 1100 | 22.93 | 24.02 | 22.11 | 32.92 | 28.15 | 0
12858 | 798 | 2.881 | 123.2 | 7.02 | 1000 | 254.8 | 08/24/1997 | 1200 | 24.39 | 25.47 | 23.85 | 31.19 | 24.63 | 0
12859 | 894 | 3.159 | 88.4 | 6.305 | 1104 | 82.7 | 08/24/1997 | 1300 | 25.9 | 26.62 | 25.12 | 26.82 | 21.92 | 0
12860 | 934 | 2.817 | 83.5 | 5.782 | 1207 | 81.5 | 08/24/1997 | 1400 | 26.81 | 27.66 | 25.73 | 24.5 | 19.27 | 0
12861 | 916 | 1.824 | 23.97 | 5.913 | 1322 | 306.9 | 08/24/1997 | 1500 | 27.87 | 28.66 | 27.37 | 22.71 | 17.28 | 0
12862 | 839 | 2.016 | 63.43 | 8.62 | 1451 | 3.948 | 08/24/1997 | 1600 | 29.08 | 30.23 | 28.18 | 18.87 | 15.82 | 0
12863 | 707 | 2.325 | 277 | 6.109 | 1549 | 271.5 | 08/24/1997 | 1700 | 29.77 | 30.22 | 29.09 | 18.27 | 15.76 | 0
12864 | 531.7 | 2.971 | 268.3 | 7.55 | 1654 | 267.3 | 08/24/1997 | 1800 | 29.92 | 30.26 | 29.44 | 18.74 | 16.55 | 0
12865 | 332.1 | 2.888 | 269 | 8.04 | 1706 | 289.8 | 08/24/1997 | 1900 | 29.4 | 29.93 | 28.54 | 22.24 | 18.01 | 0
12866 | 132.8 | 3.242 | 254.7 | 8.33 | 1804 | 239.4 | 08/24/1997 | 2000 | 27.78 | 28.69 | 26.75 | 25.55 | 20.46 | 0
12867 | 8.32 | 2.926 | 260.9 | 6.043 | 1939 | 251.1 | 08/24/1997 | 2100 | 25.36 | 26.72 | 24.23 | 30.26 | 25.36 | 0
12868 | -994 | 2.31 | 289.3 | 5.357 | 2053 | 303.3 | 08/24/1997 | 2200 | 23.19 | 24.23 | 22.44 | 35.16 | 29.93 | 0
12869 | 0 | 2.653 | 295.6 | 5.423 | 2135 | 288.2 | 08/24/1997 | 2300 | 21.99 | 22.59 | 21.32 | 36.29 | 35.16 | 0
12870 | 0 | 1.752 | 321.5 | 3.071 | 2225 | 313.7 | 08/25/1997 | 2400 | 20.14 | 21.34 | 18.98 | 41.13 | 36.09 | 0
12871 | 0 | 2.136 | 312.3 | 3.757 | 2354 | 298.6 | 08/25/1997 | 100 | 19.3 | 19.76 | 18.78 | 41.79 | 39.48 | 0
12872 | 0 | 2.004 | 307.3 | 4.051 | 52 | 286.1 | 08/25/1997 | 200 | 18.66 | 19.63 | 18.05 | 45.25 | 40.21 | 0
12873 | -994 | 1.936 | 314.9 | 3.234 | 108 | 298 | 08/25/1997 | 300 | 18.15 | 18.88 | 17.11 | 48.1 | 43.72 | 0
12874 | -994 | 1.33 | 316.6 | 1.96 | 253 | 305.4 | 08/25/1997 | 400 | 15.78 | 17.1 | 14.48 | 56.05 | 47.17 | 0
12875 | -994 | 1.579 | 299.2 | 3.332 | 308 | 311.7 | 08/25/1997 | 500 | 16.24 | 17.04 | 14.69 | 56.65 | 49.69 | 0
12876 | -994 | 0.554 | 324.4 | 2.221 | 453 | 213.9 | 08/25/1997 | 600 | 13.47 | 14.7 | 12 | 66.86 | 54.6 | 0
12877 | -994 | 0.542 | 176.7 | 2.287 | 515 | 245.4 | 08/25/1997 | 700 | 12.22 | 12.75 | 10.99 | 68.39 | 57.99 | 0
12878 | 42.55 | 0.759 | 251.3 | 3.397 | 635 | 338.2 | 08/25/1997 | 800 | 11.83 | 13.25 | 10.91 | 69.32 | 53.81 | 0
12879 | 251.3 | 0.654 | 32.97 | 1.731 | 754 | 318.6 | 08/25/1997 | 900 | 14.59 | 17.31 | 12.28 | 61.9 | 41.02 | 0
12880 | 467.1 | 0.699 | 55.55 | 1.927 | 852 | 76.8 | 08/25/1997 | 1000 | 19.01 | 20.94 | 17.31 | 42.01 | 31.27 | 0
12881 | 659.6 | 1.199 | 90.9 | 3.201 | 944 | 62.64 | 08/25/1997 | 1100 | 21.86 | 22.74 | 20.82 | 32.32 | 28.08 | 0
12882 | 810 | 1.143 | 136.6 | 2.907 | 1005 | 69.12 | 08/25/1997 | 1200 | 23.7 | 24.64 | 22.65 | 28.81 | 15.16 | 0
12883 | 906 | 1.477 | 136.9 | 4.247 | 1138 | 279.8 | 08/25/1997 | 1300 | 25.71 | 27.09 | 24.59 | 17.81 | 14.43 | 0
12884 | 944 | 1.778 | 174.6 | 4.606 | 1213 | 212.2 | 08/25/1997 | 1400 | 26.81 | 28.04 | 26.05 | 18.28 | 14.57 | 0
12885 | 925 | 2.167 | 260.1 | 6.207 | 1327 | 188.4 | 08/25/1997 | 1500 | 28.11 | 28.84 | 27.43 | 16.55 | 13.77 | 0
12886 | 840 | 1.858 | 131.9 | 5.39 | 1400 | 222.4 | 08/25/1997 | 1600 | 29.4 | 30.58 | 28.42 | 15.43 | 11.65 | 0
12887 | 710 | 1.772 | 160.2 | 5.586 | 1543 | 205.9 | 08/25/1997 | 1700 | 30.32 | 31.34 | 29.49 | 13.9 | 10.66 | 0
12888 | 531.2 | 1.664 | 38.83 | 4.312 | 1659 | 41.74 | 08/25/1997 | 1800 | 30.79 | 31.48 | 30.34 | 14.43 | 10.66 | 0
12889 | 326.3 | 2.606 | 246.6 | 6.86 | 1748 | 241.4 | 08/25/1997 | 1900 | 30.56 | 31.06 | 30.03 | 17.28 | 11.85 | 0
12890 | 128.4 | 4.037 | 252.4 | 7.25 | 1807 | 251.6 | 08/25/1997 | 2000 | 29.17 | 30.16 | 28.22 | 21.12 | 15.89 | 0
12891 | 8.37 | 3.507 | 261.7 | 6.631 | 1928 | 255.4 | 08/25/1997 | 2100 | 26.76 | 28.24 | 25.53 | 26.09 | 20.66 | 0
12892 | -994 | 2.105 | 288.9 | 3.887 | 2020 | 281 | 08/25/1997 | 2200 | 24.23 | 25.53 | 23.53 | 31.32 | 25.96 | 0
12893 | -994 | 1.896 | 294.2 | 5.325 | 2129 | 300.4 | 08/25/1997 | 2300 | 22.52 | 23.65 | 21.17 | 33.04 | 28.34 | 0
12894 | 0 | 1.895 | 278.3 | 3.43 | 2233 | 265.5 | 08/26/1997 | 2400 | 21.01 | 22 | 19.99 | 36.16 | 31.72 | 0
12895 | 0 | 2.105 | 293.1 | 4.051 | 2309 | 280.6 | 08/26/1997 | 100 | 20.6 | 21.35 | 19.99 | 39.61 | 34.44 | 0
12896 | 0 | 2.649 | 320.8 | 4.639 | 59 | 309.6 | 08/26/1997 | 200 | 20.25 | 21.05 | 19.34 | 39.08 | 36.96 | 0
12897 | 0 | 2.238 | 317 | 4.867 | 112 | 306.6 | 08/26/1997 | 300 | 19.28 | 19.97 | 18.55 | 41.8 | 34.24 | 0
12898 | 0 | 1.381 | 5.646 | 4.083 | 204 | 335.9 | 08/26/1997 | 400 | 17.66 | 19.22 | 16.2 | 40.81 | 34.58 | 0
12899 | -994 | 0.994 | 324.5 | 1.927 | 333 | 312.6 | 08/26/1997 | 500 | 15.97 | 17.46 | 14.42 | 44.19 | 36.11 | 0
12900 | -994 | 0.596 | 17.23 | 2.548 | 457 | 2.823 | 08/26/1997 | 600 | 14.16 | 15.21 | 13.1 | 52.94 | 40.81 | 0
12901 | -994 | 0.988 | 3.612 | 3.071 | 520 | 342.2 | 08/26/1997 | 700 | 14.25 | 15.39 | 12.64 | 53.48 | 41.15 | 0
12902 | 41.24 | 0.505 | 225.3 | 1.927 | 619 | 167.7 | 08/26/1997 | 800 | 11.87 | 12.63 | 11.33 | 60.24 | 51.09 | 0
12903 | 249.5 | 0.341 | 78.7 | 1.307 | 723 | 92 | 08/26/1997 | 900 | 14.78 | 16.99 | 11.83 | 56 | 40.09 | 0
12904 | 470 | 0.76 | 87.4 | 2.189 | 846 | 89.4 | 08/26/1997 | 1000 | 19.66 | 21.87 | 17 | 40.82 | 25.9 | 0
12905 | 662.8 | 1.101 | 84.2 | 2.777 | 931 | 96.4 | 08/26/1997 | 1100 | 22.99 | 23.93 | 21.85 | 28.42 | 22.05 | 0
12906 | 811 | 1.812 | 75.9 | 3.887 | 1047 | 84 | 08/26/1997 | 1200 | 24.79 | 26.2 | 23.76 | 24.5 | 18.74 | 0
12907 | 907 | 1.82 | 82.3 | 6.076 | 1147 | 353.2 | 08/26/1997 | 1300 | 27 | 27.84 | 25.99 | 19.47 | 13.04 | 0
12908 | 951 | 2.146 | 73.4 | 5.945 | 1254 | 96.5 | 08/26/1997 | 1400 | 28.05 | 29.19 | 26.87 | 16.42 | 11.45 | 0
12909 | 926 | 2.703 | 310.3 | 8.23 | 1359 | 268.7 | 08/26/1997 | 1500 | 29.86 | 30.87 | 29.07 | 13.24 | 9.27 | 0
12910 | 840 | 4.417 | 272.6 | 8.92 | 1451 | 232.5 | 08/26/1997 | 1600 | 30.28 | 30.89 | 29.69 | 15.16 | 11.19 | 0
12911 | 706 | 5.405 | 267.5 | 11.5 | 1510 | 256.3 | 08/26/1997 | 1700 | 29.66 | 30.12 | 29.28 | 17.35 | 14.37 | 0
12912 | 515.3 | 5.693 | 268.3 | 10.75 | 1633 | 275.4 | 08/26/1997 | 1800 | 29.03 | 29.55 | 28.6 | 18.54 | 16.42 | 0
16450 | -994 | 0.258 | 284.1 | 0.947 | 403 | 290.3 | 01/21/1998 | 500 | -6.448 | -6.104 | -6.809 | 99.7 | 97.5 | 0
16750 | 35.13 | 1.391 | 104.4 | 3.136 | 1603 | 91.3 | 02/02/1998 | 1700 | 3.556 | 3.617 | 3.493 | 99.9 | 98.6 | 1.524
16751 | 14.25 | 2.053 | 93.3 | 4.116 | 1742 | 97.4 | 02/02/1998 | 1800 | 3.453 | 3.579 | 3.339 | 99.3 | 98.2 | 0.508
16752 | 0.364 | 1.78 | 108.6 | 3.561 | 1815 | 92.1 | 02/02/1998 | 1900 | 3.368 | 3.472 | 3.272 | 99 | 97.6 | 0.254
16753 | -994 | 1.41 | 111.2 | 3.463 | 1930 | 109.4 | 02/02/1998 | 2000 | 3.384 | 3.501 | 3.243 | 99.1 | 97.1 | 0
16754 | -994 | 1.514 | 116.6 | 3.463 | 2006 | 85 | 02/02/1998 | 2100 | 3.541 | 3.787 | 3.407 | 97.5 | 95.5 | 0
16755 | -994 | 1.147 | 138.3 | 3.201 | 2126 | 110.9 | 02/02/1998 | 2200 | 3.747 | 3.979 | 3.424 | 97.7 | 94.2 | 0
16756 | 0 | 0.903 | 168.4 | 2.907 | 2215 | 162.8 | 02/02/1998 | 2300 | 3.847 | 4.017 | 3.586 | 96.8 | 94 | 0
16757 | -994 | 0.878 | 239.7 | 2.483 | 2318 | 215.4 | 02/03/1998 | 2400 | 3.829 | 4.311 | 3.338 | 96.9 | 91.9 | 0
16758 | 0 | 0.505 | 351.9 | 1.797 | 59 | 32.77 | 02/03/1998 | 100 | 2.546 | 3.329 | 2.225 | 100 | 96.2 | 0
16759 | 0 | 0.628 | 352.2 | 2.091 | 158 | 256.6 | 02/03/1998 | 200 | 2.692 | 3.025 | 2.254 | 100 | 98.1 | 0
16760 | 0 | 0.677 | 315.5 | 2.025 | 200 | 283.8 | 02/03/1998 | 300 | 2.199 | 2.653 | 1.75 | 100 | 98.5 | 0
16761 | 0 | 0.366 | 240.9 | 1.535 | 303 | 164.5 | 02/03/1998 | 400 | 2.68 | 3.628 | 1.798 | 100 | 95.4 | 0
16762 | 0 | 1.1 | 126.8 | 3.071 | 457 | 263.4 | 02/03/1998 | 500 | 4.483 | 5.666 | 3.483 | 96.8 | 84 | 0
16763 | -994 | 2.42 | 96.9 | 4.802 | 522 | 89.6 | 02/03/1998 | 600 | 6.03 | 6.859 | 3.933 | 95.4 | 77.1 | 0
16764 | -994 | 3.041 | 183 | 7.45 | 634 | 197.7 | 02/03/1998 | 700 | 6.363 | 7.6 | 4.369 | 91.6 | 72.3 | 0
16765 | 0.322 | 3.768 | 171.4 | 7.22 | 726 | 168.9 | 02/03/1998 | 800 | 7.61 | 7.92 | 7.32 | 73.8 | 66.89 | 0
16766 | 42.96 | 4.559 | 164.7 | 9.15 | 847 | 177.3 | 02/03/1998 | 900 | 8.11 | 8.52 | 7.79 | 69.21 | 61.32 | 0
16767 | 203.1 | 4.167 | 149.2 | 9.77 | 921 | 144.6 | 02/03/1998 | 1000 | 9.11 | 9.79 | 8.45 | 63.57 | 56.08 | 0
16768 | 512.7 | 4.034 | 135.7 | 10.78 | 1054 | 144.4 | 02/03/1998 | 1100 | 10.47 | 11.04 | 9.78 | 60.79 | 52.43 | 0
16769 | 560.2 | 7.22 | 148.1 | 17.38 | 1121 | 150.1 | 02/03/1998 | 1200 | 10.95 | 11.52 | 10.43 | 57.93 | 45.79 | 0.254
16770 | 631 | 6.674 | 164.2 | 14.41 | 1220 | 180.5 | 02/03/1998 | 1300 | 11.92 | 12.23 | 11.45 | 53.55 | 43.14 | 0
16771 | 273.8 | 6.435 | 166.1 | 12.32 | 1350 | 179.3 | 02/03/1998 | 1400 | 11.05 | 11.81 | 10.63 | 54.47 | 43.94 | 0
16772 | 302.5 | 6.317 | 180 | 11.86 | 1458 | 205.1 | 02/03/1998 | 1500 | 10.35 | 10.71 | 10.08 | 57.46 | 49.11 | 0
16773 | 183.7 | 5.852 | 178.3 | 10.49 | 1518 | 162.8 | 02/03/1998 | 1600 | 10.29 | 10.65 | 10.09 | 54.08 | 49.11 | 0
16774 | 52.76 | 4.972 | 186.7 | 9.28 | 1618 | 161.3 | 02/03/1998 | 1700 | 9.08 | 10.16 | 7.74 | 72.6 | 49.7 | 0
16775 | 25.38 | 4.021 | 243.2 | 6.827 | 1702 | 216.8 | 02/03/1998 | 1800 | 7.2 | 7.77 | 6.014 | 79.1 | 67.67 | 0
16776 | 0.33 | 2.939 | 257.5 | 6.468 | 1802 | 272 | 02/03/1998 | 1900 | 5.514 | 6.026 | 5.191 | 85.8 | 78 | 0
16777 | -994 | 2.132 | 270.8 | 6.272 | 1904 | 244.9 | 02/03/1998 | 2000 | 4.515 | 5.326 | 4.133 | 96.8 | 78.7 | 0.762
16778 | -994 | 0.992 | 318.8 | 4.41 | 2059 | 249.8 | 02/03/1998 | 2100 | 4.045 | 4.21 | 3.867 | 97.4 | 81 | 0
16779 | -994 | 2.603 | 261.9 | 6.011 | 2104 | 265.3 | 02/03/1998 | 2200 | 4.002 | 4.19 | 3.79 | 82.8 | 69.03 | 0
16780 | -994 | 1.873 | 316.6 | 4.41 | 2220 | 265.1 | 02/03/1998 | 2300 | 3.72 | 4.475 | 3.215 | 82.5 | 63.86 | 0
16781 | -994 | 2.377 | 333.7 | 4.279 | 2317 | 342.8 | 02/04/1998 | 2400 | 3.476 | 3.855 | 3.015 | 79.8 | 69.03 | 0
16782 | -994 | 2.546 | 288.2 | 5.259 | 13 | 267.6 | 02/04/1998 | 100 | 3.585 | 4.016 | 3.072 | 78 | 66.64 | 0
16783 | -994 | 2.661 | 303.3 | 5.325 | 150 | 291.4 | 02/04/1998 | 200 | 3.147 | 3.435 | 2.719 | 81.4 | 69.63 | 0
16784 | 0 | 1.878 | 330.4 | 4.018 | 201 | 265.8 | 02/04/1998 | 300 | 2.838 | 3.252 | 2.312 | 79 | 70.2 | 0
16785 | 0 | 2.881 | 296.5 | 6.566 | 356 | 259.4 | 02/04/1998 | 400 | 3.591 | 4.266 | 2.398 | 77 | 56.23 | 0
16786 | 0 | 2.231 | 302.3 | 5.227 | 403 | 273.9 | 02/04/1998 | 500 | 3.265 | 4.228 | 2.549 | 71.6 | 49.01 | 0
16787 | 0 | 1.904 | 21.61 | 3.528 | 537 | 36.06 | 02/04/1998 | 600 | 1.825 | 3.254 | 1.447 | 76.1 | 50.86 | 0
16788 | 0 | 2.262 | 276.6 | 5.194 | 650 | 282.7 | 02/04/1998 | 700 | 1.962 | 2.398 | 1.469 | 64.26 | 50.46 | 0
16789 | 0.837 | 2.142 | 302.3 | 4.573 | 716 | 271.3 | 02/04/1998 | 800 | 1.042 | 2.184 | -0.429 | 71.1 | 48.21 | 0
16790 | 107.2 | 1.629 | 336.4 | 3.757 | 828 | 16.48 | 02/04/1998 | 900 | 0.95 | 2.08 | -0.505 | 71.6 | 55.84 | 0
16791 | 304.1 | 0.835 | 165.7 | 3.528 | 959 | 317.8 | 02/04/1998 | 1000 | 2.518 | 3.905 | 1.415 | 65.4 | 49.34 | 0
16792 | 403.7 | 1.206 | 317.9 | 3.332 | 1000 | 270.5 | 02/04/1998 | 1100 | 5.001 | 5.983 | 3.81 | 55.31 | 44.82 | 0
16793 | 594.1 | 2.039 | 194.9 | 6.991 | 1155 | 261.2 | 02/04/1998 | 1200 | 7.51 | 8.85 | 5.829 | 48.93 | 37.45 | 0
16794 | 653.7 | 4.284 | 246.6 | 9.51 | 1254 | 231.8 | 02/04/1998 | 1300 | 8.75 | 9.7 | 8.04 | 47.6 | 36.59 | 0
16795 | 682.9 | 5.081 | 253.2 | 9.8 | 1330 | 231 | 02/04/1998 | 1400 | 9.15 | 9.6 | 8.59 | 43.75 | 35.99 | 0
16796 | 553.7 | 5.374 | 249.9 | 9.8 | 1403 | 220.9 | 02/04/1998 | 1500 | 9.06 | 9.62 | 8.63 | 42.22 | 34.86 | 0
16797 | 432.5 | 4.935 | 252.8 | 8.82 | 1537 | 244 | 02/04/1998 | 1600 | 9.16 | 9.4 | 8.95 | 39.83 | 34.86 | 0
16798 | 267 | 4.056 | 271.5 | 8.1 | 1634 | 272.5 | 02/04/1998 | 1700 | 9.06 | 9.45 | 8.68 | 39.97 | 35 | 0
16799 | 85.1 | 3.098 | 270.9 | 6.697 | 1747 | 260.8 | 02/04/1998 | 1800 | 8.19 | 8.85 | 6.67 | 42.49 | 36.45 | 0
16800 | 1.46 | 2.641 | 268.4 | 6.435 | 1844 | 226.1 | 02/04/1998 | 1900 | 5.716 | 6.68 | 5.126 | 50.05 | 41.23 | 0
16801 | -994 | 1.25 | 242.9 | 2.744 | 1905 | 256.5 | 02/04/1998 | 2000 | 3.771 | 5.376 | 2.665 | 64.71 | 46.27 | 0
16802 | -994 | 1.073 | 337.6 | 2.483 | 2016 | 72.5 | 02/04/1998 | 2100 | 0.944 | 2.665 | 0.182 | 77.1 | 63.45 | 0
16803 | 0 | 0.679 | 228 | 1.601 | 2116 | 264.9 | 02/04/1998 | 2200 | 0.583 | 1.484 | -0.144 | 77.7 | 66.64 | 0
16804 | -994 | 0.7 | 87.2 | 1.927 | 2233 | 45.49 | 02/04/1998 | 2300 | -0.216 | 0.35 | -0.732 | 82.8 | 74.1 | 0
16805 | -994 | 0.617 | 245.6 | 1.666 | 2324 | 67.24 | 02/05/1998 | 2400 | -1.45 | -0.55 | -2.083 | 89.3 | 75.6 | 0
16806 | -994 | 1.041 | 5.967 | 2.646 | 29 | 109.8 | 02/05/1998 | 100 | -2.382 | -1.625 | -2.874 | 92.1 | 84 | 0
16807 | -994 | 0.753 | 229 | 2.287 | 104 | 271.8 | 02/05/1998 | 200 | -3.075 | -2.616 | -3.581 | 93.9 | 87.2 | 0
16808 | -994 | 0.875 | 280.3 | 2.319 | 211 | 23.45 | 02/05/1998 | 300 | -3.147 | -2.863 | -3.303 | 93.4 | 89 | 0
16809 | -994 | 0.647 | 295.2 | 2.156 | 333 | 80.3 | 02/05/1998 | 400 | -3.343 | -3.063 | -3.715 | 96.5 | 91.5 | 0
16810 | -994 | 0.999 | 281.5 | 3.071 | 407 | 59.53 | 02/05/1998 | 500 | -3.69 | -3.312 | -3.897 | 96.1 | 93.5 | 0
16811 | -994 | 0.585 | 69.64 | 2.548 | 526 | 71.5 | 02/05/1998 | 600 | -3.787 | -3.283 | -4.118 | 97.8 | 91.9 | 0
16812 | -994 | 0.734 | 335.1 | 2.646 | 619 | 332.8 | 02/05/1998 | 700 | -3.669 | -3.446 | -3.897 | 97.8 | 92.9 | 0
16813 | 0.891 | 0.654 | 196.6 | 1.96 | 711 | 52.66 | 02/05/1998 | 800 | -3.34 | -2.672 | -4.003 | 97.6 | 89.9 | 0
16814 | 23.17 | 0.897 | 328.2 | 2.123 | 828 | 304.3 | 02/05/1998 | 900 | -2.9 | -2.233 | -3.245 | 95.9 | 89.4 | 0
16815 | 57.43 | 0.64 | 317.6 | 1.895 | 910 | 350 | 02/05/1998 | 1000 | -1.596 | -0.759 | -2.252 | 92.1 | 84 | 0
16816 | 71.1 | 1.462 | 84.7 | 4.214 | 1044 | 87.7 | 02/05/1998 | 1100 | 0.273 | 1.358 | -0.749 | 87.6 | 72.8 | 0
16817 | 144.6 | 1.056 | 151.2 | 2.777 | 1109 | 93.4 | 02/05/1998 | 1200 | 1.951 | 2.585 | 1.349 | 74.8 | 65.99 | 0
16818 | 153.4 | 0.452 | 254.4 | 1.405 | 1222 | 297 | 02/05/1998 | 1300 | 3.008 | 3.563 | 2.575 | 67.78 | 58.02 | 0
16819 | 149.8 | 0.643 | 1.502 | 2.319 | 1348 | 338.8 | 02/05/1998 | 1400 | 3.86 | 4.217 | 3.543 | 64.12 | 57.76 | 0
16820 | 297 | 1.697 | 326.8 | 3.887 | 1413 | 336.6 | 02/05/1998 | 1500 | 4.186 | 4.564 | 3.815 | 67.24 | 60.54 | 0
16821 | 239.9 | 1.35 | 344.3 | 3.136 | 1509 | 7.63 | 02/05/1998 | 1600 | 4.728 | 5.048 | 4.429 | 65.52 | 59.48 | 0
16822 | 124.7 | 1.354 | 348.2 | 2.875 | 1635 | 335 | 02/05/1998 | 1700 | 4.797 | 4.994 | 4.631 | 65.89 | 60.33 | 0
16823 | 48.06 | 0.935 | 310 | 1.96 | 1702 | 11.2 | 02/05/1998 | 1800 | 4.818 | 4.985 | 4.479 | 66.56 | 61.72 | 0
16824 | 1.322 | 0.682 | 209.9 | 1.437 | 1806 | 211 | 02/05/1998 | 1900 | 3.727 | 4.488 | 3.19 | 77.7 | 66.56 | 0
16825 | -994 | 0.302 | 72.1 | 1.078 | 1933 | 71.3 | 02/05/1998 | 2000 | 2.976 | 3.236 | 2.815 | 83.2 | 75.6 | 0
16826 | -994 | 0.539 | 273.6 | 1.274 | 2056 | 264.7 | 02/05/1998 | 2100 | 2.755 | 2.901 | 2.588 | 82.4 | 79.8 | 0
16827 | -994 | 0.527 | 260.1 | 1.339 | 2114 | 326.8 | 02/05/1998 | 2200 | 2.77 | 3.187 | 2.425 | 84.5 | 77.9 | 0
16828 | 0 | 0.448 | 52.08 | 1.503 | 2259 | 93.9 | 02/05/1998 | 2300 | 1.78 | 2.434 | 1.465 | 90.7 | 83.4 | 0
16829 | 0 | 0.642 | 285.8 | 1.666 | 2344 | 283.2 | 02/06/1998 | 2400 | 1.102 | 1.599 | 0.546 | 92.4 | 87.4 | 0
16830 | 0 | 0.703 | 323.3 | 1.927 | 3 | 10.83 | 02/06/1998 | 100 | 0.565 | 0.719 | 0.31 | 94.4 | 90.6 | 0
16831 | 0 | 0.708 | 270.2 | 1.405 | 145 | 32.4 | 02/06/1998 | 200 | 0.715 | 0.871 | 0.596 | 95.8 | 93.3 | 0
16832 | 0 | 0.533 | 37.3 | 1.241 | 245 | 67.06 | 02/06/1998 | 300 | 1.228 | 1.908 | 0.757 | 94.4 | 87.4 | 0
16833 | 0 | 1.588 | 96.6 | 3.463 | 344 | 162.2 | 02/06/1998 | 400 | 2.24 | 3.676 | 1.243 | 91.7 | 76.3 | 0
16834 | 0 | 1.6 | 112.2 | 3.593 | 400 | 137.6 | 02/06/1998 | 500 | 3.402 | 3.572 | 3.142 | 82.3 | 76.9 | 0
16835 | 0 | 1.788 | 128.9 | 4.639 | 545 | 117.8 | 02/06/1998 | 600 | 3.576 | 4.064 | 3.148 | 80.6 | 74.9 | 0
16836 | 0 | 2.534 | 136.3 | 5.39 | 651 | 146.6 | 02/06/1998 | 700 | 3.912 | 4.37 | 3.377 | 77.6 | 72.3 | 0
16837 | 0.372 | 2.934 | 148.3 | 5.39 | 702 | 161.5 | 02/06/1998 | 800 | 3.773 | 3.997 | 3.551 | 76 | 73.7 | 0
16838 | 24.26 | 2.656 | 137.8 | 7.12 | 853 | 100.5 | 02/06/1998 | 900 | 4.125 | 5.012 | 3.617 | 76.5 | 69.96 | 0
16839 | 93.2 | 2.616 | 123.7 | 7.87 | 900 | 94.4 | 02/06/1998 | 1000 | 5.527 | 6.134 | 5.002 | 70.2 | 65.45 | 0
16840 | 295.3 | 2.972 | 124.7 | 6.958 | 1030 | 114 | 02/06/1998 | 1100 | 7.64 | 8.35 | 6.143 | 66.58 | 56.75 | 0
16841 | 300.3 | 2.991 | 134.5 | 8.4 | 1158 | 88.2 | 02/06/1998 | 1200 | 8.98 | 10.47 | 8.18 | 59.46 | 48.99 | 0
16842 | 629 | 4.428 | 159.9 | 10.26 | 1258 | 180.4 | 02/06/1998 | 1300 | 11.69 | 12.82 | 10.48 | 51.11 | 41.56 | 0
16843 | 384.5 | 6.28 | 180.9 | 12.12 | 1345 | 206 | 02/06/1998 | 1400 | 11.24 | 12.61 | 10.26 | 54.21 | 42.02 | 0
16844 | 346.1 | 5.97 | 194.1 | 11.99 | 1404 | 185 | 02/06/1998 | 1500 | 10.33 | 11.92 | 9.08 | 75.7 | 44.07 | 0
16845 | 292.8 | 5.834 | 174.6 | 13.56 | 1507 | 207.6 | 02/06/1998 | 1600 | 10.05 | 10.98 | 8.86 | 56.8 | 41.75 | 0
16846 | 188.4 | 5.985 | 170.3 | 11.17 | 1640 | 187.1 | 02/06/1998 | 1700 | 8.82 | 9.18 | 8.54 | 54.22 | 41.82 | 0
16847 | 123.1 | 4.917 | 191.2 | 10.45 | 1716 | 174.4 | 02/06/1998 | 1800 | 9.03 | 9.42 | 8.21 | 43.02 | 37.71 | 0
16848 | 2.428 | 2.204 | 195 | 7.25 | 1806 | 195.3 | 02/06/1998 | 1900 | 7.47 | 8.31 | 6.47 | 50.51 | 39.7 | 0
16849 | -994 | 1.769 | 138 | 5.423 | 1929 | 145.2 | 02/06/1998 | 2000 | 5.721 | 6.47 | 5.263 | 63.04 | 50.31 | 0
17548 | 0 | 0.409 | 211.1 | 1.274 | 2221 | 206.5 | 03/07/1998 | 2300 | 0.612 | 0.91 | 0.112 | 85.1 | 76.1 | 0
17549 | 0 | 0.491 | 322 | 1.209 | 2338 | 282 | 03/08/1998 | 2400 | 0.124 | 0.236 | -0.011 | 90.3 | 83.6 | 0
17550 | 0 | 0.578 | 225.7 | 1.176 | 52 | 227.4 | 03/08/1998 | 100 | 0.136 | 0.351 | -0.124 | 87.3 | 81.6 | 0
17551 | -994 | 0.575 | 218.3 | 1.829 | 116 | 220.5 | 03/08/1998 | 200 | -0.219 | 0.028 | -0.465 | 90.7 | 82.9 | 0
17552 | -994 | 0.541 | 256.5 | 1.437 | 216 | 249.5 | 03/08/1998 | 300 | -0.637 | -0.446 | -0.734 | 90.6 | 86.2 | 0
17553 | -994 | 0.681 | 232.7 | 1.47 | 336 | 210.5 | 03/08/1998 | 400 | -0.486 | -0.285 | -0.667 | 90.7 | 86.9 | 0
17554 | -994 | 0.707 | 57.57 | 1.699 | 403 | 73.1 | 03/08/1998 | 500 | -0.359 | -0.219 | -0.589 | 93.3 | 87.5 | 0
17555 | -994 | 0.4 | 281.2 | 1.666 | 509 | 215.6 | 03/08/1998 | 600 | -0.658 | -0.561 | -0.771 | 93.7 | 89.1 | 0
17556 | -994 | 0.561 | 148.4 | 2.189 | 636 | 44.26 | 03/08/1998 | 700 | -0.908 | -0.561 | -1.473 | 92.9 | 88.1 | 0
17557 | 40.45 | 1.082 | 2.001 | 2.711 | 710 | 4.238 | 03/08/1998 | 800 | -1.063 | -0.447 | -1.729 | 94.8 | 89.9 | 0
17558 | 263.8 | 1.058 | 180 | 3.234 | 816 | 223.7 | 03/08/1998 | 900 | 0.763 | 2.642 | -0.77 | 92 | 71.6 | 0
17559 | 463.9 | 1.397 | 126.2 | 3.103 | 951 | 134.6 | 03/08/1998 | 1000 | 2.558 | 3.54 | 1.614 | 79 | 70.6 | 0
17560 | 627.8 | 0.983 | 109 | 2.777 | 1020 | 120.3 | 03/08/1998 | 1100 | 4.722 | 5.982 | 3.559 | 72.4 | 54.1 | 0
17561 | 738 | 1.168 | 178.9 | 3.005 | 1117 | 171.1 | 03/08/1998 | 1200 | 6.517 | 7.98 | 5.781 | 61.19 | 48.99 | 0
17562 | 790 | 1.015 | 132.2 | 3.495 | 1238 | 198.7 | 03/08/1998 | 1300 | 8.11 | 9.13 | 7.4 | 55.48 | 41.43 | 0
17563 | 802 | 1.372 | 147.4 | 4.737 | 1354 | 196.9 | 03/08/1998 | 1400 | 9.35 | 10.41 | 8.54 | 50.77 | 36.06 | 0
17564 | 707 | 1.891 | 263.7 | 4.769 | 1440 | 259.5 | 03/08/1998 | 1500 | 10.12 | 10.63 | 9.43 | 46.06 | 34.13 | 0
17565 | 525.2 | 1.238 | 263.7 | 5.815 | 1523 | 264.3 | 03/08/1998 | 1600 | 10.73 | 11.12 | 10.13 | 42.02 | 33.53 | 0
17566 | 390.7 | 1.409 | 34.03 | 3.724 | 1629 | 69.26 | 03/08/1998 | 1700 | 10.96 | 11.53 | 10.39 | 38.97 | 32.54 | 0
17567 | 211.3 | 1.327 | 53.56 | 2.809 | 1703 | 3.576 | 03/08/1998 | 1800 | 11.26 | 11.64 | 10.75 | 39.16 | 31.88 | 0
17568 | 18 | 1.576 | 16.89 | 3.332 | 1806 | 42.44 | 03/08/1998 | 1900 | 8.91 | 10.82 | 7.1 | 53.42 | 33.07 | 0
17569 | 0.072 | 0.964 | 292 | 1.862 | 1941 | 272.1 | 03/08/1998 | 2000 | 5.643 | 7.09 | 4.329 | 64.5 | 48.91 | 0
17570 | -994 | 0.964 | 189.4 | 2.45 | 2014 | 215.3 | 03/08/1998 | 2100 | 4.217 | 4.982 | 3.56 | 68.54 | 55.09 | 0
17571 | -994 | 0.596 | 229.9 | 2.091 | 2105 | 205.3 | 03/08/1998 | 2200 | 2.594 | 3.56 | 2.092 | 71.6 | 64.52 | 0
17572 | 0 | 1.122 | 344.3 | 2.417 | 2239 | 323.7 | 03/08/1998 | 2300 | 1.862 | 2.981 | 0.234 | 82.6 | 61.94 | 0
17573 | 0 | 0.66 | 310.6 | 1.47 | 2321 | 272 | 03/09/1998 | 2400 | 0.313 | 1.119 | -0.514 | 85.9 | 73.7 | 0
17574 | -994 | 0.719 | 272.1 | 2.385 | 49 | 89.9 | 03/09/1998 | 100 | -1.068 | -0.514 | -1.387 | 87.9 | 83.3 | 0
17575 | -994 | 0.55 | 328.7 | 1.503 | 120 | 250.7 | 03/09/1998 | 200 | -1.378 | -0.759 | -1.778 | 91.7 | 86.6 | 0
17576 | -994 | 0.645 | 298.2 | 1.895 | 213 | 274.1 | 03/09/1998 | 300 | -2.111 | -1.292 | -2.911 | 93.3 | 86.5 | 0
17577 | -994 | 0.497 | 284.2 | 1.633 | 315 | 254 | 03/09/1998 | 400 | -3.129 | -2.911 | -3.218 | 97.2 | 91.2 | 0
17578 | -994 | 0.9 | 294.7 | 1.797 | 437 | 272.1 | 03/09/1998 | 500 | -3.465 | -3.121 | -3.858 | 98.3 | 94.1 | 0
17579 | -994 | 0.571 | 328 | 1.535 | 501 | 234.3 | 03/09/1998 | 600 | -3.866 | -3.083 | -4.676 | 98.1 | 92.8 | 0
17580 | 0.074 | 0.454 | 255.8 | 1.568 | 625 | 267.9 | 03/09/1998 | 700 | -4.83 | -4.59 | -5.16 | 98.8 | 96.9 | 0
17581 | 75.1 | 0.172 | 250.9 | 0.98 | 710 | 204 | 03/09/1998 | 800 | -4.511 | -2.776 | -5.063 | 99.1 | 97.1 | 0
17582 | 275.6 | 0.553 | 238.9 | 1.47 | 842 | 202.9 | 03/09/1998 | 900 | -0.812 | 0.466 | -2.776 | 97.2 | 81.3 | 0
17583 | 467.2 | 0.386 | 260.9 | 1.307 | 918 | 342.1 | 03/09/1998 | 1000 | 2.062 | 3.42 | 0.476 | 81.2 | 64.53 | 0
17584 | 629.5 | 0.85 | 47.04 | 2.711 | 1057 | 148.1 | 03/09/1998 | 1100 | 5.264 | 6.782 | 3.42 | 67.18 | 44.82 | 0
17585 | 737 | 1.429 | 130 | 3.724 | 1157 | 52.43 | 03/09/1998 | 1200 | 8.01 | 9.58 | 6.58 | 52.04 | 39.44 | 0
17586 | 786 | 1.397 | 102.7 | 3.887 | 1230 | 85.9 | 03/09/1998 | 1300 | 9.75 | 10.96 | 8.74 | 46.53 | 38.18 | 0
17587 | 763 | 1.037 | 92.7 | 3.071 | 1345 | 75.3 | 03/09/1998 | 1400 | 11.44 | 12.23 | 10.9 | 42.82 | 29.89 | 0
17588 | 671.5 | 1.067 | 240 | 2.581 | 1411 | 178.2 | 03/09/1998 | 1500 | 12.44 | 12.88 | 11.94 | 33.2 | 19.81 | 0
17589 | 570.1 | 1.28 | 239.3 | 3.659 | 1539 | 232.2 | 03/09/1998 | 1600 | 13.3 | 13.82 | 12.45 | 32.34 | 20.74 | 0
17590 | 399.6 | 2.464 | 103 | 5.292 | 1653 | 83.8 | 03/09/1998 | 1700 | 13.55 | 14.01 | 13.26 | 26.44 | 18.49 | 0
17591 | 198.5 | 1.985 | 108.9 | 4.214 | 1711 | 115.7 | 03/09/1998 | 1800 | 13.22 | 13.79 | 12.75 | 24.71 | 17.43 | 0
17592 | 34.92 | 1.132 | 112.6 | 2.744 | 1812 | 88.8 | 03/09/1998 | 1900 | 11.58 | 12.97 | 9.48 | 35.19 | 17.49 | 0
17593 | 0.163 | 0.623 | 183.5 | 1.895 | 1923 | 210.2 | 03/09/1998 | 2000 | 7.4 | 9.49 | 5.422 | 55.01 | 33 | 0
17594 | -994 | 0.631 | 203.7 | 2.842 | 2052 | 164.7 | 03/09/1998 | 2100 | 5.066 | 5.954 | 4.533 | 54.69 | 41.96 | 0
17595 | -994 | 1.193 | 166.1 | 3.757 | 2115 | 189.8 | 03/09/1998 | 2200 | 5.9 | 7.07 | 3.617 | 54.1 | 36.06 | 0
17596 | -994 | 0.858 | 295 | 2.548 | 2242 | 277.2 | 03/09/1998 | 2300 | 1.734 | 3.617 | 0.164 | 74.5 | 51.59 | 0
17597 | 0 | 0.531 | 268.7 | 1.731 | 2308 | 6.78 | 03/10/1998 | 2400 | -0.03 | 0.498 | -0.562 | 77.4 | 71.8 | 0
17598 | -994 | 0.466 | 3.534 | 1.568 | 44 | 292.8 | 03/10/1998 | 100 | -1.007 | 0.284 | -1.949 | 85.6 | 75.2 | 0
17599 | -994 | 0.265 | 205.6 | 1.339 | 101 | 202.6 | 03/10/1998 | 200 | -1.626 | -0.854 | -2.052 | 91.7 | 79.1 | 0
17600 | -994 | 0.221 | 20.98 | 0.947 | 210 | 284 | 03/10/1998 | 300 | -2.964 | -1.957 | -3.648 | 94.5 | 88.6 | 0
17601 | -994 | 0.327 | 218.5 | 1.503 | 302 | 278.3 | 03/10/1998 | 400 | -3.183 | -2.683 | -3.648 | 96.7 | 86.9 | 0
17602 | -994 | 0.216 | 352 | 1.143 | 438 | 288.9 | 03/10/1998 | 500 | -3.91 | -3.523 | -4.368 | 97.7 | 93.3 | 0
17603 | -994 | 0.595 | 261.2 | 1.372 | 543 | 209.2 | 03/10/1998 | 600 | -4.221 | -3.993 | -4.522 | 95.3 | 90 | 0
17604 | 0.178 | 0.172 | 36.83 | 0.947 | 601 | 52.48 | 03/10/1998 | 700 | -4.666 | -4.233 | -4.956 | 97.7 | 93.9 | 0
17605 | 76.1 | 0.156 | 26.71 | 0.817 | 742 | 26.1 | 03/10/1998 | 800 | -4.507 | -2.511 | -5.189 | 98.1 | 95.3 | 0
17606 | 255.6 | 0.798 | 137.8 | 1.633 | 849 | 60.57 | 03/10/1998 | 900 | -0.439 | 1.378 | -2.521 | 96.7 | 72.2 | 0
17607 | 469.3 | 0.722 | 1.793 | 2.058 | 930 | 326.3 | 03/10/1998 | 1000 | 3.103 | 4.472 | 1.36 | 75.1 | 50.6 | 0
17608 | 633.9 | 0.561 | 178.2 | 1.829 | 1039 | 185.5 | 03/10/1998 | 1100 | 6.558 | 9.29 | 4.472 | 53.19 | 37.13 | 0
17609 | 739 | 0.938 | 317.8 | 2.679 | 1154 | 349.1 | 03/10/1998 | 1200 | 10.12 | 11.78 | 8.86 | 40.64 | 29.56 | 0
17610 | 795 | 1.302 | 78.5 | 4.051 | 1224 | 57.31 | 03/10/1998 | 1300 | 12.7 | 14.16 | 11.61 | 34.26 | 25.58 | 0
17611 | 782 | 1.417 | 153.7 | 4.345 | 1339 | 163.7 | 03/10/1998 | 1400 | 14.57 | 15.47 | 13.6 | 32.07 | 17.16 | 0
17612 | 707 | 1.56 | 135.1 | 4.312 | 1428 | 166.9 | 03/10/1998 | 1500 | 15.92 | 16.46 | 15.38 | 23.19 | 16.63 | 0
17613 | 560.1 | 1.269 | 126.3 | 3.103 | 1531 | 73.3 | 03/10/1998 | 1600 | 16.65 | 17.26 | 16.11 | 20.54 | 16.63 | 0
17614 | 306.4 | 0.814 | 20.52 | 2.483 | 1618 | 11.1 | 03/10/1998 | 1700 | 16.79 | 17.5 | 16 | 21.2 | 16.56 | 0
17615 | 166.3 | 1.1 | 72.1 | 2.842 | 1738 | 92.6 | 03/10/1998 | 1800 | 16.67 | 17.79 | 15.12 | 26.63 | 16.56 | 0
17616 | 29.62 | 0.844 | 132.4 | 2.254 | 1819 | 92.5 | 03/10/1998 | 1900 | 13.7 | 15.13 | 11.53 | 38.1 | 20.47 | 0
17617 | -994 | 0.762 | 259 | 1.666 | 1952 | 227.5 | 03/10/1998 | 2000 | 9.92 | 11.56 | 8.65 | 45.39 | 33.4 | 0
17618 | -994 | 0.85 | 227.2 | 2.058 | 2048 | 212.8 | 03/10/1998 | 2100 | 8.5 | 9.02 | 7.25 | 52.23 | 43.6 | 0
17619 | -994 | 0.556 | 144.6 | 1.601 | 2135 | 42.83 | 03/10/1998 | 2200 | 6.049 | 7.28 | 5.098 | 64.04 | 49.91 | 0
17620 | -994 | 0.709 | 259.3 | 2.091 | 2222 | 225.9 | 03/10/1998 | 2300 | 4.386 | 5.954 | 2.971 | 76.1 | 55.82 | 0
17621 | -994 | 0.424 | 314.6 | 1.829 | 2316 | 57.44 | 03/11/1998 | 2400 | 2.711 | 3.342 | 2.226 | 77 | 71.7 | 0
17622 | 0 | 0.979 | 292 | 2.221 | 58 | 274.3 | 03/11/1998 | 100 | 2.406 | 2.751 | 1.906 | 79.8 | 72.5 | 0
17623 | 0 | 0.627 | 294.4 | 1.895 | 111 | 221.6 | 03/11/1998 | 200 | 2.41 | 3.077 | 1.944 | 79.4 | 72.1 | 0
17624 | 0 | 0.723 | 263.7 | 1.568 | 215 | 265.4 | 03/11/1998 | 300 | 2.172 | 2.563 | 1.613 | 80.2 | 74.3 | 0
17625 | 0 | 0.693 | 236.6 | 1.47 | 352 | 238.5 | 03/11/1998 | 400 | 2.492 | 2.707 | 2.23 | 79.4 | 73.7 | 0
17626 | 0 | 0.531 | 221.3 | 1.241 | 433 | 225.3 | 03/11/1998 | 500 | 2.696 | 3.126 | 2.239 | 81.6 | 73 | 0
17627 | 0 | 0.483 | 228.2 | 1.209 | 527 | 231 | 03/11/1998 | 600 | 2.068 | 2.582 | 1.534 | 84.8 | 77.8 | 0
17628 | 0.014 | 0.463 | 237.7 | 0.947 | 610 | 276.2 | 03/11/1998 | 700 | 2.352 | 2.868 | 1.641 | 86.3 | 74.2 | 0
17629 | 28.82 | 0.364 | 232.1 | 1.143 | 748 | 0 | 03/11/1998 | 800 | 1.325 | 1.746 | 0.702 | 90.1 | 83.2 | 0
17630 | 165.3 | 0.214 | 39.05 | 1.111 | 851 | 26.18 | 03/11/1998 | 900 | 3.807 | 4.994 | 1.158 | 90.4 | 69.43 | 0
17631 | 250.1 | 0.432 | 339.1 | 1.176 | 924 | 1.036 | 03/11/1998 | 1000 | 6.613 | 7.98 | 5.004 | 72.1 | 50.07 | 0
17632 | 531.6 | 0.609 | 76.3 | 2.417 | 1045 | 66.27 | 03/11/1998 | 1100 | 9.38 | 11.89 | 7.87 | 51.72 | 38.91 | 0
17633 | 622.4 | 1.049 | 144.4 | 3.724 | 1157 | 77 | 03/11/1998 | 1200 | 12.16 | 13.93 | 10.94 | 41.3 | 29.69 | 0
17634 | 669.9 | 1.898 | 137.5 | 4.508 | 1238 | 109.5 | 03/11/1998 | 1300 | 14.59 | 15.11 | 13.88 | 31.94 | 24.78 | 0
17635 | 541.4 | 1.986 | 77.8 | 5.161 | 1314 | 91 | 03/11/1998 | 1400 | 15.57 | 16.14 | 15.03 | 29.35 | 24.25 | 0
17636 | 579.4 | 2.014 | 96.6 | 4.769 | 1451 | 83.3 | 03/11/1998 | 1500 | 16.53 | 17.44 | 15.79 | 27.76 | 22.66 | 0
17637 | 390.2 | 2.398 | 60.46 | 4.835 | 1524 | 61.53 | 03/11/1998 | 1600 | 17.18 | 17.57 | 16.83 | 26.96 | 21.66 | 0
17638 | 395.8 | 1.662 | 84.6 | 4.312 | 1631 | 90.6 | 03/11/1998 | 1700 | 18.1 | 18.99 | 17.09 | 25.24 | 18.88 | 0
17639 | 221.7 | 1.778 | 87.7 | 4.377 | 1743 | 69.33 | 03/11/1998 | 1800 | 18.46 | 19.3 | 17.41 | 24.51 | 18.09 | 0
17640 | 33.2 | 1.477 | 84.1 | 3.234 | 1805 | 66.22 | 03/11/1998 | 1900 | 16.44 | 17.43 | 14.98 | 28.88 | 21.26 | 0
17641 | 0.027 | 0.774 | 292.5 | 1.731 | 1944 | 265.3 | 03/11/1998 | 2000 | 12.65 | 14.99 | 10.64 | 41.81 | 28.29 | 0
17642 | -994 | 0.789 | 254.2 | 2.025 | 2010 | 257.2 | 03/11/1998 | 2100 | 9.57 | 10.88 | 8.33 | 53.28 | 39.03 | 0
17643 | -994 | 0.25 | 38.95 | 1.241 | 2127 | 50.07 | 03/11/1998 | 2200 | 7.16 | 8.38 | 5.615 | 65.36 | 50.5 | 0
17644 | -994 | 0.7 | 301.9 | 1.927 | 2206 | 343.5 | 03/11/1998 | 2300 | 5.66 | 6.269 | 5.186 | 64.17 | 59.79 | 0
17645 | -994 | 0.551 | 341.9 | 1.437 | 2336 | 339.8 | 03/12/1998 | 2400 | 3.988 | 5.369 | 2.807 | 75.7 | 61.65 | 0
17646 | -994 | 0.409 | 318.2 | 1.339 | 3 | 0.565 | 03/12/1998 | 100 | 3.147 | 3.608 | 2.226 | 76.3 | 70.2 | 0
17647 | 0 | 0.445 | 312.9 | 1.633 | 131 | 291.3 | 03/12/1998 | 200 | 2.301 | 3.837 | 0.758 | 85 | 69.76 | 0
17648 | 0 | 0.427 | 254.5 | 1.405 | 239 | 191.3 | 03/12/1998 | 300 | 0.71 | 1.29 | 0.028 | 87.9 | 79.2 | 0
22270 | 383.9 | 1.472 | 32.52 | 4.737 | 1642 | 20.87 | 09/20/1998 | 1800 | 23.03 | 23.48 | 22.63 | 23.24 | 19.53 | 0
22580 | 641.8 | 3.635 | 317.2 | 7.81 | 1450 | 308.9 | 10/03/1998 | 1600 | 16.09 | 16.97 | 15.58 | 34.59 | 26.37 | 0
22581 | 469.8 | 4.089 | 322.2 | 7.61 | 1509 | 300.8 | 10/03/1998 | 1700 | 15.7 | 16.31 | 15.25 | 37.7 | 32.33 | 0
22582 | 215.9 | 3.54 | 323.3 | 6.795 | 1600 | 339.7 | 10/03/1998 | 1800 | 14.92 | 15.85 | 13.73 | 40.95 | 35.98 | 0
22583 | 27.72 | 3.321 | 316.6 | 6.272 | 1726 | 321.1 | 10/03/1998 | 1900 | 13.5 | 13.74 | 13.08 | 42.8 | 39.82 | 0
22584 | 5.016 | 3.208 | 326.6 | 6.272 | 1856 | 353.6 | 10/03/1998 | 2000 | 12.62 | 13.11 | 12.27 | 43.8 | 41.15 | 0
22585 | -994 | 1.794 | 292.5 | 5.227 | 1901 | 310.3 | 10/03/1998 | 2100 | 11.23 | 12.28 | 10.64 | 46.46 | 41.55 | 0
22586 | -994 | 1.304 | 253.2 | 3.593 | 2058 | 321.3 | 10/03/1998 | 2200 | 10.06 | 10.73 | 9.33 | 48.91 | 45.4 | 0
22587 | -994 | 2.301 | 302.1 | 4.802 | 2111 | 330.5 | 10/03/1998 | 2300 | 9.91 | 10.62 | 8.92 | 50.51 | 43.61 | 0
22588 | -994 | 0.916 | 305.9 | 2.679 | 2200 | 274.8 | 10/04/1998 | 2400 | 7.46 | 9.06 | 5.376 | 64.1 | 49.65 | 0
22589 | -994 | 0.965 | 255.7 | 2.189 | 2310 | 261.8 | 10/04/1998 | 100 | 5.163 | 6.28 | 3.781 | 77.4 | 60.26 | 0
22590 | -994 | 0.873 | 279.6 | 2.319 | 49 | 251.6 | 10/04/1998 | 200 | 4.073 | 5.301 | 3.209 | 80.1 | 65.58 | 0
22591 | -994 | 0.745 | 327.4 | 2.058 | 133 | 77 | 10/04/1998 | 300 | 4.434 | 5.908 | 3.067 | 77.9 | 62.07 | 0
22592 | 0 | 0.215 | 303.4 | 1.503 | 201 | 73.4 | 10/04/1998 | 400 | 2.18 | 3.437 | 1.486 | 86.1 | 74.9 | 0
22593 | 0 | 0.61 | 272.6 | 2.483 | 316 | 327.8 | 10/04/1998 | 500 | 1.435 | 2.04 | 0.644 | 87.6 | 78.4 | 0
22594 | 0 | 0.569 | 244.3 | 1.568 | 410 | 228.6 | 10/04/1998 | 600 | 0.902 | 1.281 | 0.454 | 89.3 | 81 | 0
22595 | -994 | 0.468 | 217.5 | 1.274 | 516 | 270.7 | 10/04/1998 | 700 | 0.438 | 1.177 | -0.284 | 95.5 | 81.3 | 0
22596 | 3.093 | 0.373 | 229.9 | 1.307 | 648 | 226 | 10/04/1998 | 800 | -0.614 | -0.132 | -1.061 | 97.6 | 88.5 | 0
22597 | 88.3 | 0.398 | 244.2 | 1.241 | 730 | 272.6 | 10/04/1998 | 900 | 0.891 | 3.893 | -0.757 | 97.8 | 77.6 | 0
22598 | 288 | 1.223 | 347.7 | 2.777 | 827 | 0.377 | 10/04/1998 | 1000 | 5.802 | 7.52 | 3.893 | 79.1 | 59.88 | 0
22599 | 481.2 | 1.189 | 336.1 | 2.744 | 945 | 312.3 | 10/04/1998 | 1100 | 9 | 10.25 | 7.51 | 61.01 | 49.66 | 0
22600 | 657.2 | 1.106 | 226.1 | 2.875 | 1025 | 307.3 | 10/04/1998 | 1200 | 11.49 | 12.65 | 10.26 | 50.98 | 40.43 | 0
22601 | 734 | 1.43 | 174.5 | 5.259 | 1131 | 156.2 | 10/04/1998 | 1300 | 13.33 | 14.29 | 12.12 | 41.49 | 35.59 | 0
22602 | 766 | 2.223 | 351.7 | 5.227 | 1234 | 354.7 | 10/04/1998 | 1400 | 14.47 | 14.9 | 13.98 | 37.37 | 32.93 | 0
22603 | 734 | 1.525 | 346.7 | 4.508 | 1356 | 74.7 | 10/04/1998 | 1500 | 15.44 | 16.29 | 14.71 | 35.05 | 27.96 | 0
22604 | 636.5 | 1.807 | 128.2 | 5.39 | 1417 | 95 | 10/04/1998 | 1600 | 16.14 | 16.63 | 15.6 | 32.67 | 29.15 | 0
22605 | 487.7 | 2.921 | 94.8 | 6.501 | 1537 | 140.6 | 10/04/1998 | 1700 | 16.46 | 16.83 | 16.27 | 32.73 | 29.35 | 0
22606 | 307.4 | 4.382 | 54.64 | 7.77 | 1641 | 39.14 | 10/04/1998 | 1800 | 16.17 | 16.65 | 15.45 | 31.07 | 27.03 | 0
22607 | 118 | 4.968 | 30.64 | 8.75 | 1702 | 10.91 | 10/04/1998 | 1900 | 14.48 | 15.45 | 13.69 | 29.15 | 25.05 | 0
22608 | 6.925 | 2.988 | 30.08 | 5.913 | 1815 | 23.24 | 10/04/1998 | 2000 | 12.66 | 13.71 | 11.38 | 35.58 | 26.57 | 0
22609 | -994 | 2.228 | 27.79 | 5.423 | 1948 | 22.11 | 10/04/1998 | 2100 | 11.16 | 11.53 | 10.52 | 37.04 | 32.27 | 0
22610 | -994 | 2.196 | 36.05 | 5.031 | 2015 | 45.36 | 10/04/1998 | 2200 | 10.67 | 11.11 | 9.89 | 35 | 32.21 | 0
22611 | -994 | 0.762 | 190.8 | 2.287 | 2136 | 51.2 | 10/04/1998 | 2300 | 6.857 | 9.9 | 5.403 | 52.3 | 34.86 | 0
22612 | -994 | 0.562 | 326.8 | 1.47 | 2231 | 28.99 | 10/05/1998 | 2400 | 5.062 | 6.166 | 3.858 | 56.62 | 48.06 | 0
22613 | -994 | 0.393 | 229.3 | 1.143 | 2321 | 202.9 | 10/05/1998 | 100 | 2.944 | 3.886 | 2.474 | 61.87 | 55.56 | 0
22614 | 0 | 0.425 | 355.8 | 1.405 | 38 | 346.6 | 10/05/1998 | 200 | 1.991 | 3.447 | 1.194 | 71.3 | 58.29 | 0
22615 | 0 | 0.556 | 241.4 | 1.307 | 108 | 273.3 | 10/05/1998 | 300 | 1.421 | 2.012 | 0.559 | 80.1 | 66.71 | 0
22616 | -994 | 0.484 | 228.6 | 1.601 | 239 | 198.9 | 10/05/1998 | 400 | 0.377 | 1.024 | -0.265 | 80.8 | 69.04 | 0
22617 | -994 | 0.65 | 312.6 | 2.613 | 345 | 23.55 | 10/05/1998 | 500 | -0.642 | 0.295 | -1.108 | 86.8 | 71.3 | 0
22618 | -994 | 1.013 | 225.2 | 2.613 | 430 | 222.1 | 10/05/1998 | 600 | -0.427 | 0.678 | -1.565 | 86.1 | 75.7 | 0
22619 | -994 | 0.704 | 225.2 | 2.352 | 547 | 217 | 10/05/1998 | 700 | -0.253 | 0.26 | -1.205 | 90 | 77 | 0
22620 | 2.46 | 0.427 | 24.11 | 1.666 | 603 | 78.6 | 10/05/1998 | 800 | 0.481 | 1.702 | -0.588 | 84 | 73 | 0
22621 | 123.5 | 0.329 | 323.1 | 1.372 | 741 | 342.2 | 10/05/1998 | 900 | 1.589 | 5.224 | -0.7 | 86.2 | 62.68 | 0
22622 | 338 | 0.673 | 334.1 | 1.601 | 804 | 316.5 | 10/05/1998 | 1000 | 7.56 | 9.08 | 5.215 | 63.08 | 48.41 | 0
22623 | 523.5 | 1.02 | 72.5 | 3.789 | 954 | 135 | 10/05/1998 | 1100 | 10.09 | 10.88 | 9.05 | 49.54 | 39.57 | 0
22624 | 662 | 2.406 | 92.7 | 5.586 | 1021 | 89.1 | 10/05/1998 | 1200 | 11.94 | 13.06 | 10.86 | 41.16 | 35.52 | 0
22625 | 748 | 2.64 | 77 | 6.599 | 1155 | 82.6 | 10/05/1998 | 1300 | 13.63 | 14.54 | 12.96 | 36.05 | 30.02 | 0
22626 | 771 | 2.5 | 86.9 | 6.664 | 1214 | 77.9 | 10/05/1998 | 1400 | 14.9 | 15.59 | 14.19 | 32.07 | 28.03 | 0
22627 | 733 | 2.698 | 79.9 | 7.38 | 1328 | 92.1 | 10/05/1998 | 1500 | 15.74 | 16.56 | 15 | 30.21 | 22.46 | 0
22628 | 638.8 | 2.607 | 89.8 | 6.893 | 1438 | 76.3 | 10/05/1998 | 1600 | 16.72 | 17.06 | 16.07 | 25.64 | 19.02 | 0
22629 | 492.6 | 2.763 | 77.2 | 6.043 | 1552 | 58.52 | 10/05/1998 | 1700 | 17.37 | 17.72 | 16.82 | 21.47 | 17.09 | 0
22630 | 309.6 | 3.411 | 65.37 | 5.978 | 1631 | 61.99 | 10/05/1998 | 1800 | 17.35 | 17.68 | 17.02 | 20.07 | 15.3 | 0
22631 | 114.5 | 3.15 | 68.73 | 5.749 | 1705 | 84.5 | 10/05/1998 | 1900 | 16.63 | 17.23 | 15.82 | 20.8 | 17.75 | 0
22632 | 5.298 | 1.714 | 87.7 | 4.116 | 1815 | 58.14 | 10/05/1998 | 2000 | 13.87 | 15.83 | 11.7 | 27.36 | 17.09 | 0
22633 | -994 | 0.95 | 208.2 | 1.699 | 1901 | 213.3 | 10/05/1998 | 2100 | 10.1 | 11.67 | 9.55 | 32.14 | 27.43 | 0
22634 | -994 | 0.519 | 229.3 | 1.339 | 2022 | 219.9 | 10/05/1998 | 2200 | 7.39 | 9.58 | 5.547 | 48.26 | 30.55 | 0
22635 | -994 | 0.465 | 338.5 | 1.307 | 2149 | 305.7 | 10/05/1998 | 2300 | 5.303 | 5.807 | 4.718 | 44.75 | 34.54 | 0
22636 | -994 | 0.158 | 260.2 | 0.947 | 2204 | 323.2 | 10/06/1998 | 2400 | 3.872 | 4.727 | 2.848 | 55.96 | 36.92 | 0
22637 | -994 | 0.12 | 203.5 | 0.719 | 2327 | 204.3 | 10/06/1998 | 100 | 2.268 | 2.951 | 1.42 | 61.87 | 47.48 | 0
22638 | 0 | 0.283 | 212.9 | 1.078 | 37 | 203 | 10/06/1998 | 200 | 1.525 | 2.202 | 1.157 | 71.6 | 46.62 | 0
22639 | -994 | 0.475 | 205.6 | 1.143 | 130 | 215.9 | 10/06/1998 | 300 | 0.609 | 1.176 | -0.017 | 77.5 | 60.95 | 0
22640 | -994 | 0.332 | 323.7 | 1.274 | 245 | 268.3 | 10/06/1998 | 400 | -0.244 | 0.305 | -0.976 | 78.5 | 66.39 | 0
22641 | -994 | 0.272 | 203.5 | 1.176 | 323 | 194.1 | 10/06/1998 | 500 | -0.916 | -0.158 | -1.698 | 81.6 | 66.52 | 0
22642 | -994 | 0.21 | 104 | 0.947 | 440 | 67.82 | 10/06/1998 | 600 | -1.601 | -1.185 | -2.557 | 83.1 | 64.21 | 0
22643 | -994 | 0.401 | 233.9 | 1.601 | 522 | 281.8 | 10/06/1998 | 700 | -2.388 | -2.061 | -2.614 | 78.3 | 69.05 | 0
22644 | 1.895 | 0.395 | 189.3 | 0.849 | 613 | 203.9 | 10/06/1998 | 800 | -2.234 | -1.871 | -2.643 | 88.6 | 74.3 | 0
22645 | 127.9 | 0.383 | 52.14 | 1.241 | 702 | 53.79 | 10/06/1998 | 900 | -0.583 | 3.682 | -2.921 | 84.1 | 57.78 | 0
22646 | 328 | 0.454 | 277.3 | 1.666 | 829 | 309.5 | 10/06/1998 | 1000 | 6.813 | 8.42 | 3.682 | 57.65 | 35.61 | 0
22647 | 521 | 0.638 | 347.8 | 1.764 | 917 | 263.7 | 10/06/1998 | 1100 | 9.91 | 11.61 | 8.42 | 36.14 | 29.7 | 0
22648 | 654.2 | 0.952 | 48.66 | 3.593 | 1042 | 55.71 | 10/06/1998 | 1200 | 13.41 | 15.92 | 11.61 | 31.16 | 23.26 | 0
22649 | 769 | 1.682 | 66.31 | 5.096 | 1149 | 65.67 | 10/06/1998 | 1300 | 16.47 | 17.02 | 15.85 | 24.72 | 20.68 | 0
22650 | 710 | 1.839 | 60.04 | 4.671 | 1202 | 50.34 | 10/06/1998 | 1400 | 17.6 | 18.15 | 16.67 | 23.65 | 19.28 | 0
22651 | 717 | 1.811 | 79.2 | 5.063 | 1304 | 88.2 | 10/06/1998 | 1500 | 18.86 | 19.42 | 17.68 | 20.34 | 16.76 | 0
22652 | 578 | 1.431 | 95.2 | 6.827 | 1402 | 140.9 | 10/06/1998 | 1600 | 20 | 20.63 | 19.44 | 18.88 | 16.29 | 0
22653 | 391.2 | 1.743 | 82.8 | 4.312 | 1514 | 97 | 10/06/1998 | 1700 | 20.4 | 20.93 | 19.81 | 18.35 | 16.36 | 0
22654 | 250.3 | 1.648 | 85.6 | 3.561 | 1638 | 54.36 | 10/06/1998 | 1800 | 20.32 | 20.7 | 19.89 | 18.15 | 16.1 | 0
22655 | 122.9 | 1.487 | 93.8 | 2.907 | 1750 | 100.5 | 10/06/1998 | 1900 | 19.79 | 20.26 | 19.32 | 19.47 | 16.36 | 0
22656 | 5.967 | 0.724 | 114.9 | 2.123 | 1803 | 89 | 10/06/1998 | 2000 | 16.44 | 19.45 | 13.21 | 31.47 | 17.35 | 0
22657 | -994 | 0.638 | 222.1 | 1.797 | 1922 | 254.8 | 10/06/1998 | 2100 | 11.58 | 13.37 | 10.47 | 42.08 | 30.08 | 0
22658 | -994 | 0.61 | 312.7 | 1.437 | 2013 | 274.7 | 10/06/1998 | 2200 | 9.24 | 11.38 | 7.93 | 43.34 | 36.84 | 0
22659 | -994 | 0.371 | 13.44 | 1.209 | 2107 | 46.49 | 10/06/1998 | 2300 | 7.85 | 8.73 | 6.441 | 47.6 | 37.98 | 0
22660 | -994 | 0.312 | 2.123 | 1.013 | 2226 | 238.4 | 10/07/1998 | 2400 | 5.676 | 6.469 | 4.563 | 61.98 | 45.28 | 0
22661 | -994 | 0.423 | 282.3 | 2.058 | 2349 | 285.9 | 10/07/1998 | 100 | 4.514 | 5.013 | 4.068 | 59.07 | 50.07 | 0
22662 | -994 | 0.477 | 214.4 | 1.339 | 40 | 250.1 | 10/07/1998 | 200 | 3.849 | 4.993 | 3.027 | 77.1 | 51.92 | 0
22663 | 0 | 0.566 | 224 | 1.666 | 114 | 233 | 10/07/1998 | 300 | 2.929 | 3.465 | 2.399 | 70.2 | 59.02 | 0
22664 | 0 | 0.292 | 193.9 | 1.274 | 210 | 181.5 | 10/07/1998 | 400 | 1.959 | 2.408 | 1.376 | 82.6 | 65.58 | 0
22665 | 0 | 0.617 | 215.1 | 2.45 | 305 | 232.1 | 10/07/1998 | 500 | 1.353 | 2.527 | 0.541 | 82.7 | 66.32 | 0
22666 | -994 | 0.413 | 224.1 | 1.372 | 434 | 183.2 | 10/07/1998 | 600 | 0.616 | 1.14 | -0.264 | 83.6 | 71.3 | 0
22667 | -994 | 0.733 | 253.5 | 1.666 | 541 | 31.17 | 10/07/1998 | 700 | -0.49 | 0.477 | -1.394 | 85.6 | 71.8 | 0
22668 | 1.416 | 0.528 | 248 | 1.862 | 621 | 161.1 | 10/07/1998 | 800 | -1.366 | -0.936 | -1.726 | 88.4 | 76.2 | 0
22669 | 118 | 0.424 | 301.7 | 1.797 | 721 | 84.3 | 10/07/1998 | 900 | 0.718 | 4.408 | -1.354 | 90.7 | 64.2 | 0
22670 | 321.2 | 0.567 | 204.3 | 1.699 | 828 | 169.4 | 10/07/1998 | 1000 | 7.1 | 9.68 | 4.427 | 64.2 | 46.95 | 0
22671 | 505.4 | 0.428 | 75.8 | 1.797 | 955 | 55.91 | 10/07/1998 | 1100 | 12.07 | 14.48 | 9.68 | 47.48 | 34 | 0
22672 | 644.9 | 1.792 | 88.6 | 4.737 | 1051 | 146 | 10/07/1998 | 1200 | 16.74 | 18.38 | 14.45 | 35.26 | 22 | 0
22673 | 728 | 2.471 | 109.7 | 5.651 | 1128 | 82.8 | 10/07/1998 | 1300 | 19.39 | 20.18 | 18.33 | 22.6 | 18.68 | 0
22674 | 751 | 1.941 | 119.8 | 5.063 | 1235 | 65 | 10/07/1998 | 1400 | 21.26 | 22.09 | 20.12 | 20.34 | 13.05 | 0
22675 | 716 | 2.51 | 85.7 | 5.684 | 1304 | 106.7 | 10/07/1998 | 1500 | 22.46 | 23.15 | 21.84 | 16.29 | 11.92 | 0
22676 | 621.7 | 1.574 | 131 | 6.991 | 1400 | 140.9 | 10/07/1998 | 1600 | 23.53 | 24.68 | 22.68 | 14.11 | 10.6 | 0
22677 | 476.8 | 1.527 | 70 | 4.018 | 1521 | 167.3 | 10/07/1998 | 1700 | 24.31 | 25.41 | 23.55 | 11.92 | 9.87 | 0
22678 | 294.5 | 3.33 | 275.3 | 6.762 | 1619 | 278.5 | 10/07/1998 | 1800 | 23.6 | 24.67 | 22.57 | 17.28 | 10.6 | 0
22679 | 101.3 | 3.982 | 273.8 | 8.82 | 1746 | 269.1 | 10/07/1998 | 1900 | 21.67 | 22.64 | 20.4 | 17.81 | 15.56 | 0
22680 | 4.5 | 4.048 | 249.6 | 7.91 | 1820 | 246.7 | 10/07/1998 | 2000 | 19.2 | 20.42 | 18.12 | 19.14 | 16.22 | 0
15056 | -994 | 0.459 | 13.4 | 1.666 | 214 | 78 | 11/24/1997 | 300 | -2.229 | -1.075 | -2.932 | 84.4 | 73.9 | 0
16149 | 164.1 | 0.496 | 317.9 | 1.503 | 1525 | 321.8 | 01/08/1998 | 1600 | 7.97 | 8.16 | 7.82 | 36.26 | 34.14 | 0
16150 | 54.84 | 1.232 | 322.2 | 2.515 | 1619 | 303.3 | 01/08/1998 | 1700 | 7.22 | 7.93 | 6.47 | 42.49 | 33.87 | 0
16151 | 12.67 | 0.72 | 302.9 | 1.437 | 1707 | 4.707 | 01/08/1998 | 1800 | 5.593 | 6.49 | 4.363 | 49.78 | 42.09 | 0
16152 | -994 | 0.346 | 56.82 | 1.307 | 1808 | 167.4 | 01/08/1998 | 1900 | 3.304 | 4.621 | 2.514 | 55.35 | 47.53 | 0
16153 | -994 | 0.428 | 136.6 | 1.241 | 1954 | 247.8 | 01/08/1998 | 2000 | 2.482 | 3.056 | 2.111 | 58.55 | 53.44 | 0
16154 | -994 | 0.36 | 323.4 | 1.078 | 2045 | 251.7 | 01/08/1998 | 2100 | 1.954 | 2.435 | 1.35 | 62.4 | 56.3 | 0
16155 | 0 | 0.473 | 159.8 | 1.797 | 2149 | 60.55 | 01/08/1998 | 2200 | 1.127 | 1.588 | 0.764 | 65.52 | 60.68 | 0
16156 | 0 | 0.63 | 329.1 | 1.699 | 2237 | 324.2 | 01/08/1998 | 2300 | 1.106 | 1.326 | 0.688 | 65.58 | 62.93 | 0
16157 | 0 | 0.202 | 138.8 | 1.993 | 2300 | 330.4 | 01/09/1998 | 2400 | 1.129 | 1.385 | 0.813 | 67.64 | 64.12 | 0
16158 | 0 | 0.38 | 32.09 | 1.078 | 33 | 92.8 | 01/09/1998 | 100 | 0.866 | 1.25 | 0.654 | 69.3 | 66.25 | 0
16159 | 0 | 0.662 | 319 | 1.699 | 140 | 5.367 | 01/09/1998 | 200 | 1.05 | 1.298 | 0.842 | 72.1 | 67.44 | 0
16160 | 0 | 0.444 | 228.4 | 1.633 | 218 | 327.8 | 01/09/1998 | 300 | 0.388 | 0.852 | -0.126 | 76.1 | 71 | 0
16161 | 0 | 0.783 | 315.4 | 1.927 | 344 | 286.9 | 01/09/1998 | 400 | 0.007 | 0.273 | -0.191 | 77.2 | 73.1 | 0
16162 | -994 | 0.356 | 224.6 | 1.241 | 435 | 218.8 | 01/09/1998 | 500 | -0.083 | 0.055 | -0.2 | 78.1 | 75.6 | 0
16163 | -994 | 0.391 | 83.2 | 1.339 | 542 | 48.41 | 01/09/1998 | 600 | -0.274 | 0.028 | -0.703 | 79.5 | 75.5 | 0
16164 | -994 | 0.743 | 311.6 | 2.254 | 631 | 313.9 | 01/09/1998 | 700 | -0.539 | -0.115 | -0.75 | 80.5 | 77 | 0
16165 | 0.011 | 0.375 | 62.06 | 1.176 | 751 | 296.2 | 01/09/1998 | 800 | -0.714 | -0.429 | -0.874 | 80.7 | 78.5 | 0
16166 | 10.77 | 0.145 | 321.5 | 0.817 | 811 | 321.5 | 01/09/1998 | 900 | -0.444 | -0.02 | -0.781 | 81.2 | 78.1 | 0
16167 | 34.28 | 0.243 | 228.7 | 0.915 | 911 | 203.1 | 01/09/1998 | 1000 | 0.637 | 1.1 | -0.029 | 79.5 | 75.5 | 0
16168 | 73 | 0.628 | 279.9 | 1.927 | 1054 | 205.6 | 01/09/1998 | 1100 | 1.482 | 1.993 | 1.081 | 80.7 | 76.7 | 0
16169 | 164.2 | 0.598 | 220.7 | 1.535 | 1108 | 203 | 01/09/1998 | 1200 | 3.112 | 3.945 | 1.983 | 81.2 | 64.59 | 0
16170 | 156.4 | 0.422 | 105 | 1.829 | 1258 | 72.7 | 01/09/1998 | 1300 | 4.3 | 4.714 | 3.877 | 70 | 63.53 | 0
16171 | 170.1 | 2.001 | 101.5 | 4.802 | 1350 | 88.2 | 01/09/1998 | 1400 | 4.833 | 5.032 | 4.484 | 67.51 | 61.34 | 0
16172 | 164.6 | 1.986 | 87.4 | 4.247 | 1416 | 123.3 | 01/09/1998 | 1500 | 5.097 | 5.253 | 4.956 | 68.09 | 64.39 | 0
16173 | 107.2 | 1.532 | 92 | 3.103 | 1509 | 96.2 | 01/09/1998 | 1600 | 5.255 | 5.368 | 5.12 | 68.35 | 64.84 | 0
16174 | 49.15 | 1.511 | 107.4 | 3.724 | 1620 | 117.3 | 01/09/1998 | 1700 | 4.84 | 5.178 | 4.679 | 68.21 | 65.43 | 0
16175 | 10.94 | 1.047 | 111.9 | 2.581 | 1709 | 90.8 | 01/09/1998 | 1800 | 4.171 | 4.699 | 3.57 | 77.6 | 68.08 | 0
16176 | -994 | 1.336 | 99.5 | 2.842 | 1856 | 90 | 01/09/1998 | 1900 | 3.15 | 3.57 | 2.958 | 84.2 | 77.2 | 0
16177 | -994 | 1.466 | 130.1 | 3.038 | 1900 | 94.6 | 01/09/1998 | 2000 | 3.002 | 3.102 | 2.938 | 87.4 | 83.7 | 0
16178 | 0 | 1.137 | 99.6 | 2.189 | 2009 | 126.9 | 01/09/1998 | 2100 | 2.695 | 3.015 | 2.253 | 91.6 | 87 | 0
16179 | 0 | 0.98 | 221.8 | 2.189 | 2140 | 211.8 | 01/09/1998 | 2200 | 1.994 | 2.263 | 1.787 | 94.2 | 87.7 | 0
16180 | 0 | 0.945 | 132.5 | 2.189 | 2242 | 125.5 | 01/09/1998 | 2300 | 1.955 | 2.084 | 1.856 | 94.9 | 93 | 0
16181 | 0 | 0.533 | 19.41 | 1.601 | 2300 | 121.6 | 01/10/1998 | 2400 | 1.295 | 1.895 | 0.526 | 97.1 | 92.4 | 0
16182 | 0 | 0.436 | 149.4 | 1.601 | 15 | 67.33 | 01/10/1998 | 100 | 0.162 | 0.536 | -0.167 | 98.1 | 95.6 | 0
16183 | 0 | 0.376 | 333.5 | 1.013 | 110 | 335.5 | 01/10/1998 | 200 | 0.102 | 0.169 | -0.021 | 98.1 | 97.2 | 0
16184 | -994 | 0.086 | 357.5 | 0.392 | 210 | 354.7 | 01/10/1998 | 300 | -0.288 | -0.002 | -0.609 | 98.6 | 96.9 | 0
16185 | -994 | 0.103 | 15.44 | 0.915 | 357 | 46.34 | 01/10/1998 | 400 | -0.595 | -0.276 | -0.885 | 99.3 | 97 | 0
16186 | -994 | 0.345 | 7.47 | 1.274 | 443 | 199.6 | 01/10/1998 | 500 | -1.033 | -0.579 | -1.769 | 99.5 | 97.3 | 0
16187 | -994 | 0.431 | 316.9 | 1.111 | 537 | 331.1 | 01/10/1998 | 600 | -2.408 | -1.721 | -2.943 | 100 | 98.2 | 0
16188 | -994 | 0.52 | 345.8 | 1.764 | 651 | 4.804 | 01/10/1998 | 700 | -3.006 | -2.466 | -3.382 | 100 | 100 | 0
16189 | -994 | 0.845 | 201.8 | 1.568 | 740 | 195.8 | 01/10/1998 | 800 | -2.816 | -2.025 | -3.256 | -994 | 100 | 0
16190 | 24.66 | 0.361 | 15.31 | 1.241 | 819 | 309.6 | 01/10/1998 | 900 | -1.937 | -1.653 | -2.31 | -994 | 100 | 0
16191 | 88.3 | 0.775 | 48.51 | 1.699 | 914 | 80.4 | 01/10/1998 | 1000 | -1.259 | -0.838 | -1.713 | -994 | 100 | 0
16192 | 259.7 | 0.511 | 202.6 | 1.535 | 1024 | 195 | 01/10/1998 | 1100 | -0.127 | 1.794 | -0.885 | -994 | 100 | 0
16193 | 515.9 | 0.68 | 129.3 | 1.927 | 1114 | 260.2 | 01/10/1998 | 1200 | 4.431 | 6.81 | 1.803 | 100 | 66.98 | 0
16194 | 497.9 | 0.886 | 21.46 | 2.287 | 1244 | 8.75 | 01/10/1998 | 1300 | 7.52 | 9.45 | 6.291 | 70.4 | 54.36 | 0
16195 | 541.7 | 1.379 | 80.4 | 4.116 | 1341 | 96.2 | 01/10/1998 | 1400 | 10.17 | 11.1 | 8.98 | 55.95 | 43.42 | 0
16196 | 180.3 | 1.554 | 116.9 | 3.397 | 1408 | 63.44 | 01/10/1998 | 1500 | 10.17 | 10.86 | 9.84 | 46.79 | 42.82 | 0
16197 | 80.4 | 0.984 | 126.1 | 2.123 | 1503 | 138.6 | 01/10/1998 | 1600 | 9.96 | 10.09 | 9.86 | 47.12 | 45.34 | 0
16198 | 32.52 | 1.13 | 79.7 | 2.744 | 1616 | 74.6 | 01/10/1998 | 1700 | 9.77 | 9.98 | 9.53 | 48.45 | 45.4 | 0
16199 | 16.53 | 1.836 | 223.2 | 6.239 | 1755 | 234.8 | 01/10/1998 | 1800 | 9.59 | 9.82 | 9.37 | 49.25 | 46.73 | 0
16200 | 0.011 | 2.774 | 262.8 | 6.566 | 1811 | 262.7 | 01/10/1998 | 1900 | 8.89 | 9.58 | 8.44 | 54.28 | 47.59 | 0
16201 | -994 | 1.689 | 283.8 | 3.757 | 1932 | 261.3 | 01/10/1998 | 2000 | 7.77 | 8.45 | 6.479 | 61.65 | 54.02 | 0
16202 | -994 | 1.622 | 298.3 | 2.907 | 2022 | 292.6 | 01/10/1998 | 2100 | 5.397 | 6.489 | 4.533 | 71.4 | 61.72 | 0
16203 | -994 | 1.996 | 275.5 | 4.606 | 2135 | 251 | 01/10/1998 | 2200 | 5.906 | 6.483 | 4.802 | 71.6 | 63.97 | 0
16204 | -994 | 0.901 | 61.07 | 2.711 | 2247 | 85.8 | 01/10/1998 | 2300 | 3.75 | 5.734 | 2.589 | 84.3 | 68.41 | 0
16205 | -994 | 0.797 | 96.7 | 2.483 | 2343 | 72.6 | 01/11/1998 | 2400 | 2.346 | 3.37 | 1.522 | 87.9 | 76.5 | 0
16206 | 0 | 1.038 | 49.73 | 2.809 | 5 | 353.9 | 01/11/1998 | 100 | 2.056 | 2.796 | 1.07 | 86.1 | 77.2 | 0
16207 | 0 | 0.825 | 16.26 | 2.091 | 117 | 208.3 | 01/11/1998 | 200 | 0.872 | 1.792 | -1.199 | 88.6 | 78 | 0
16208 | -994 | 0.721 | 4.994 | 2.189 | 258 | 76.4 | 01/11/1998 | 300 | -0.214 | 1.481 | -1.57 | 92.5 | 78.3 | 0
16209 | -994 | 1.067 | 288 | 2.581 | 322 | 230.4 | 01/11/1998 | 400 | 5.228 | 7.38 | 0.123 | 88.5 | 59.23 | 0
16210 | 0 | 1.569 | 231.5 | 5.129 | 412 | 215.6 | 01/11/1998 | 500 | 6.028 | 7.21 | 4.17 | 67.57 | 58.89 | 0
16211 | 0 | 1.327 | 42.33 | 3.267 | 559 | 79.4 | 01/11/1998 | 600 | 2.575 | 4.161 | 0.924 | 79.6 | 67.18 | 0
16212 | 0 | 2.129 | 91.5 | 5.88 | 654 | 111.2 | 01/11/1998 | 700 | 2.876 | 4.183 | 1.123 | 79.2 | 65.72 | 0
16213 | 0 | 3.402 | 92.6 | 6.403 | 753 | 94.3 | 01/11/1998 | 800 | 3.177 | 3.467 | 2.836 | 73.6 | 69.23 | 0
16214 | 12.95 | 3.275 | 87.1 | 6.729 | 831 | 78.7 | 01/11/1998 | 900 | 3.636 | 4.026 | 3.397 | 72.5 | 68.37 | 0
16215 | 73.2 | 2.164 | 98.3 | 5.651 | 902 | 81.1 | 01/11/1998 | 1000 | 4.443 | 5.385 | 3.854 | 69.69 | 63.2 | 0
16216 | 135 | 2.767 | 99.2 | 6.893 | 1046 | 90.1 | 01/11/1998 | 1100 | 5.596 | 6.338 | 5.193 | 64.32 | 59.22 | 0
16217 | 137.7 | 2.164 | 61.12 | 6.435 | 1101 | 64.41 | 01/11/1998 | 1200 | 8.82 | 10.24 | 6.338 | 60.28 | 47.4 | 0
16218 | 177.6 | 2.5 | 196.7 | 7.22 | 1246 | 190.8 | 01/11/1998 | 1300 | 11.25 | 11.95 | 10.23 | 48.46 | 40.24 | 0
16219 | 440.6 | 6.001 | 237.8 | 12.94 | 1330 | 227.2 | 01/11/1998 | 1400 | 12.58 | 13.56 | 11.96 | 42.48 | 36.39 | 0
16220 | 212.4 | 5.05 | 254.5 | 8.92 | 1413 | 275 | 01/11/1998 | 1500 | 11.86 | 12.8 | 11.27 | 46.12 | 39.76 | 0
16221 | 63.21 | 4.799 | 263.6 | 10.85 | 1516 | 257.7 | 01/11/1998 | 1600 | 11.1 | 11.29 | 10.95 | 47.25 | 45.06 | 0
16222 | 43.55 | 3.825 | 251.4 | 9.64 | 1609 | 211.1 | 01/11/1998 | 1700 | 10.91 | 11.12 | 10.69 | 47.91 | 45.53 | 0
16223 | 12.5 | 5.033 | 252.1 | 11.11 | 1730 | 237.3 | 01/11/1998 | 1800 | 10.36 | 10.81 | 9.96 | 51.03 | 47.18 | 0
16224 | 0 | 5.444 | 251.2 | 12.18 | 1834 | 253.6 | 01/11/1998 | 1900 | 9.88 | 10.08 | 9.61 | 53.49 | 50.37 | 0
16225 | 0 | 7.17 | 249.7 | 14.57 | 1905 | 223.5 | 01/11/1998 | 2000 | 9.88 | 10.11 | 9.71 | 53.62 | 50.36 | 0
16226 | -994 | 6.256 | 253.7 | 13.88 | 2015 | 245.2 | 01/11/1998 | 2100 | 9.94 | 10.04 | 9.8 | 51.42 | 45 | 0
16227 | -994 | 2.904 | 312 | 7.09 | 2111 | 270.3 | 01/11/1998 | 2200 | 9.77 | 10.25 | 9.25 | 49.44 | 43.94 | 0
16228 | -994 | 4.231 | 252.5 | 8.75 | 2228 | 248.5 | 01/11/1998 | 2300 | 9.62 | 9.93 | 9.21 | 53.16 | 45.8 | 0
16229 | -994 | 2.212 | 281.9 | 5.815 | 2306 | 262.3 | 01/12/1998 | 2400 | 9.01 | 9.46 | 8.47 | 57.73 | 52.1 | 0
16230 | -994 | 2.043 | 294.4 | 4.998 | 50 | 280 | 01/12/1998 | 100 | 8.89 | 9.58 | 8.33 | 57.93 | 51.77 | 0
16231 | -994 | 1.447 | 268.5 | 3.789 | 107 | 266.2 | 01/12/1998 | 200 | 8.88 | 9.15 | 8.6 | 55.68 | 53.03 | 0
16232 | -994 | 1.447 | 113 | 5.39 | 259 | 140.4 | 01/12/1998 | 300 | 8.24 | 8.92 | 6.97 | 63.44 | 53.89 | 0
16233 | -994 | 3.06 | 130.4 | 6.697 | 306 | 130.7 | 01/12/1998 | 400 | 5.179 | 6.97 | 3.997 | 82.8 | 63.44 | 0
16234 | -994 | 2.094 | 145.6 | 4.573 | 400 | 124 | 01/12/1998 | 500 | 3.759 | 4.016 | 3.586 | 85.2 | 82.5 | 0
16235 | -994 | 1.245 | 91.6 | 4.475 | 502 | 128.2 | 01/12/1998 | 600 | 3.003 | 3.796 | 2.245 | 90.8 | 82.3 | 0
16236 | -994 | 0.675 | 133.8 | 1.47 | 629 | 225 | 01/12/1998 | 700 | 2.084 | 2.511 | 1.664 | 91.8 | 88 | 0
16237 | 0 | 0.804 | 17.66 | 2.156 | 701 | 78.5 | 01/12/1998 | 800 | 0.683 | 1.683 | 0.242 | 96.6 | 88.1 | 0
16238 | 12.61 | 0.644 | 334.2 | 1.568 | 805 | 301.3 | 01/12/1998 | 900 | 0.354 | 0.843 | -0.182 | 95.4 | 90.1 | 0
16239 | 107.9 | 0.467 | 198.3 | 1.339 | 941 | 222.5 | 01/12/1998 | 1000 | 0.923 | 2.432 | -0.288 | 94.6 | 89.7 | 0
16240 | 146.9 | 0.497 | 167.7 | 1.535 | 1046 | 200.3 | 01/12/1998 | 1100 | 3.345 | 3.818 | 2.432 | 92 | 87.2 | 0
16241 | 120.7 | 0.495 | 239.9 | 1.731 | 1113 | 236.7 | 01/12/1998 | 1200 | 4.352 | 4.82 | 3.809 | 91.6 | 83.2 | 0
16242 | 160.2 | 1.921 | 217.1 | 4.965 | 1250 | 77.3 | 01/12/1998 | 1300 | 5.44 | 6.443 | 4.743 | 92.9 | 82.2 | 0
16243 | 325.5 | 1.202 | 22.22 | 3.495 | 1359 | 162.1 | 01/12/1998 | 1400 | 8.21 | 11.33 | 6.126 | 90 | 62.71 | 0
16244 | 229.4 | 1.096 | 104.5 | 3.528 | 1425 | 97 | 01/12/1998 | 1500 | 11.34 | 12.23 | 10.64 | 73.7 | 48.39 | 0
16245 | 92 | 2.777 | 254.7 | 8.82 | 1522 | 225.3 | 01/12/1998 | 1600 | 11.45 | 11.79 | 10.89 | 54.55 | 39.24 | 0
16246 | 59.3 | 3.842 | 257 | 12.97 | 1656 | 244 | 01/12/1998 | 1700 | 10.65 | 11.15 | 8.7 | 64.89 | 40.7 | 0
16247 | 4.692 | 5.743 | 251.9 | 11.92 | 1703 | 271.7 | 01/12/1998 | 1800 | 5.179 | 8.69 | 3.431 | 92.1 | 65.08 | 0.762
16248 | -994 | 3.824 | 186.2 | 10.29 | 1813 | 238.2 | 01/12/1998 | 1900 | 3.637 | 4.209 | 3.357 | 90 | 72.7 | 0
16249 | -994 | 1.752 | 109 | 5.488 | 1913 | 62.04 | 01/12/1998 | 2000 | 4.033 | 5.032 | 3.349 | 80.5 | 56.68 | 0
16550 | 49.89 | 0.374 | 339.8 | 1.437 | 808 | 310 | 01/25/1998 | 900 | -6.391 | -5.119 | -7.51 | 78.4 | 69.09 | 0
16851 | -994 | 1.564 | 185.3 | 5.325 | 2102 | 222 | 02/06/1998 | 2200 | 4.8 | 5.274 | 4.037 | 65.44 | 57.75 | 0
16852 | -994 | 1.24 | 58.78 | 3.071 | 2228 | 50.94 | 02/06/1998 | 2300 | 3.975 | 4.649 | 3.577 | 68.7 | 60.54 | 0
16853 | -994 | 0.917 | 346.3 | 2.025 | 2338 | 33.33 | 02/07/1998 | 2400 | 3.104 | 3.891 | 2.634 | 73.9 | 66.71 | 0
16854 | 0 | 1.247 | 69.51 | 3.005 | 52 | 111.6 | 02/07/1998 | 100 | 2.042 | 2.731 | 1.417 | 82 | 73.5 | 0
16855 | 0 | 0.429 | 284.6 | 2.091 | 106 | 271.7 | 02/07/1998 | 200 | 0.263 | 1.943 | -0.648 | 89.3 | 76.9 | 0
16856 | -994 | 0.605 | 353 | 1.829 | 219 | 189 | 02/07/1998 | 300 | -0.335 | 0.085 | -1.102 | 93.2 | 86.8 | 0
16857 | -994 | 0.614 | 49.45 | 2.385 | 333 | 252.2 | 02/07/1998 | 400 | -1.248 | -0.513 | -1.768 | 95.8 | 88.7 | 0
16858 | -994 | 0.883 | 322.9 | 2.189 | 404 | 139.3 | 02/07/1998 | 500 | -2.405 | -1.424 | -3.198 | 98.2 | 92.8 | 0
16859 | -994 | 1.052 | 321.3 | 2.581 | 540 | 68.29 | 02/07/1998 | 600 | -2.743 | -2.128 | -3.17 | 99.5 | 94.8 | 0
16860 | -994 | 0.935 | 227.7 | 2.45 | 639 | 118.6 | 02/07/1998 | 700 | -3.05 | -2.825 | -3.332 | 99.7 | 96.5 | 0
16861 | 1.246 | 1.52 | 83.1 | 4.639 | 757 | 173.4 | 02/07/1998 | 800 | -0.803 | 1.663 | -3.026 | 99.6 | 75.3 | 0
16862 | 54.74 | 2.634 | 116.6 | 5.227 | 856 | 104.3 | 02/07/1998 | 900 | 1.448 | 1.975 | 1.093 | 79.5 | 74.7 | 0
16863 | 166.6 | 3.396 | 117.4 | 5.782 | 928 | 109.6 | 02/07/1998 | 1000 | 2.439 | 2.888 | 1.776 | 76.9 | 69.64 | 0
16864 | 233.3 | 2.896 | 138.1 | 5.194 | 1007 | 114.7 | 02/07/1998 | 1100 | 3.744 | 4.335 | 2.888 | 71.7 | 62 | 0
16865 | 190 | 2.297 | 153.8 | 5.39 | 1103 | 143.8 | 02/07/1998 | 1200 | 4.696 | 5.413 | 4.162 | 65.85 | 54.58 | 0
16866 | 105.2 | 1.67 | 145.4 | 4.279 | 1207 | 134.4 | 02/07/1998 | 1300 | 5.547 | 5.77 | 5.329 | 56.63 | 49.6 | 0
16867 | 81 | 0.711 | 248.2 | 2.45 | 1326 | 266.4 | 02/07/1998 | 1400 | 5.616 | 5.76 | 5.396 | 58.67 | 50.59 | 0
16868 | 89.5 | 0.675 | 225.3 | 2.613 | 1427 | 205 | 02/07/1998 | 1500 | 6.109 | 6.437 | 5.529 | 58.27 | 48.19 | 0
16869 | 41.57 | 2.221 | 242.6 | 7.48 | 1553 | 218.4 | 02/07/1998 | 1600 | 6.098 | 6.629 | 5.84 | 74.8 | 50.05 | 0
16870 | 21.18 | 3.096 | 186.7 | 7.84 | 1601 | 213 | 02/07/1998 | 1700 | 4.58 | 6.033 | 4.049 | 91.8 | 72.5 | 0.762
16871 | 13.99 | 3.022 | 175.7 | 7.32 | 1758 | 193 | 02/07/1998 | 1800 | 4.056 | 4.24 | 3.837 | 92.4 | 85 | 0.508
16872 | 1.623 | 3.049 | 161.6 | 8.07 | 1822 | 171.2 | 02/07/1998 | 1900 | 3.075 | 3.969 | 2.205 | 94.8 | 85.6 | 0
16873 | -994 | 2.347 | 115.6 | 6.174 | 1958 | 181.6 | 02/07/1998 | 2000 | 2.56 | 3.415 | 2.12 | 96.4 | 89.9 | 0
16874 | 0 | 2.933 | 173.4 | 6.631 | 2027 | 197.5 | 02/07/1998 | 2100 | 3.26 | 3.663 | 2.311 | 92.8 | 86.3 | 0
16875 | 0 | 1.743 | 108.8 | 4.377 | 2150 | 125.1 | 02/07/1998 | 2200 | 1.803 | 2.311 | 1.199 | 97.5 | 92.6 | 0
16876 | 0 | 1.051 | 90.8 | 3.201 | 2204 | 123.7 | 02/07/1998 | 2300 | 0.546 | 1.267 | -0.089 | 100 | 96.9 | 0
16877 | 0 | 1.32 | 59.76 | 2.777 | 2326 | 94.5 | 02/08/1998 | 2400 | 0.393 | 1.443 | -0.04 | 100 | 92.7 | 0
16878 | -994 | 1.528 | 357.5 | 4.998 | 20 | 23.64 | 02/08/1998 | 100 | 0.474 | 1.937 | -0.247 | 100 | 83.4 | 0
16879 | -994 | 1.833 | 349.1 | 5.978 | 135 | 13.28 | 02/08/1998 | 200 | 0.801 | 1.709 | -0.238 | 100 | 90.3 | 0
16880 | -994 | 0.75 | 328.5 | 2.744 | 202 | 289.4 | 02/08/1998 | 300 | 0.877 | 1.272 | 0.55 | 99.6 | 96.9 | 0
16881 | -994 | 0.982 | 4.347 | 2.417 | 354 | 11.49 | 02/08/1998 | 400 | 0.368 | 0.559 | 0.209 | 100 | 99.4 | 0
16882 | 0 | 1.666 | 77.1 | 3.789 | 407 | 75.5 | 02/08/1998 | 500 | 0.544 | 1.433 | 0.104 | 100 | 89.5 | 0.508
16883 | 0 | 2.365 | 306 | 5.586 | 522 | 324.3 | 02/08/1998 | 600 | 0.582 | 1.119 | 0.104 | 100 | 93.6 | 0.254
16884 | -994 | 0.974 | 87.8 | 2.907 | 600 | 252.4 | 02/08/1998 | 700 | -0.253 | 0.189 | -0.686 | 100 | 93.3 | 0.254
16885 | 1.229 | 1.086 | 30.99 | 4.312 | 759 | 11.21 | 02/08/1998 | 800 | -1.01 | -0.154 | -1.664 | 95.2 | 87.2 | 0
16886 | 92.6 | 1.558 | 320.9 | 3.201 | 806 | 16.29 | 02/08/1998 | 900 | -0.546 | -0.02 | -0.941 | 92.5 | 86.2 | 0
16887 | 307 | 0.995 | 130.9 | 2.483 | 913 | 268.2 | 02/08/1998 | 1000 | 0.8 | 2.164 | -0.504 | 92.3 | 79.1 | 0
16888 | 436.8 | 0.72 | 203.5 | 2.45 | 1029 | 243.9 | 02/08/1998 | 1100 | 2.95 | 4.322 | 2.164 | 84.4 | 64.26 | 0
16889 | 560.6 | 0.688 | 79.4 | 2.45 | 1135 | 344.3 | 02/08/1998 | 1200 | 5.561 | 6.403 | 4.302 | 70.7 | 47.68 | 0
16890 | 579.5 | 1.82 | 355.5 | 4.573 | 1258 | 320.3 | 02/08/1998 | 1300 | 5.796 | 6.598 | 5.175 | 65.1 | 46.87 | 0
16891 | 251.9 | 2.352 | 313.2 | 5.194 | 1349 | 315.7 | 02/08/1998 | 1400 | 5.661 | 6.327 | 5.288 | 59.73 | 44.02 | 0
16892 | 249.2 | 2.487 | 315.4 | 4.704 | 1404 | 312 | 02/08/1998 | 1500 | 5.79 | 5.914 | 5.586 | 57.81 | 47.93 | 0
16893 | 179.2 | 1.485 | 317.1 | 3.365 | 1528 | 297.8 | 02/08/1998 | 1600 | 5.821 | 6.107 | 5.606 | 54.29 | 44.61 | 0
16894 | 138.3 | 2.095 | 20.7 | 4.083 | 1629 | 37.65 | 02/08/1998 | 1700 | 5.68 | 6.049 | 5.262 | 56.08 | 44.48 | 0
16895 | 45.65 | 2.383 | 32.93 | 4.377 | 1731 | 61.19 | 02/08/1998 | 1800 | 4.714 | 5.291 | 4.202 | 64.43 | 50.78 | 0
16896 | 1.382 | 1.222 | 356.7 | 2.809 | 1810 | 40.76 | 02/08/1998 | 1900 | 3.608 | 4.202 | 2.998 | 70.7 | 60.19 | 0
16897 | -994 | 1.018 | 119.9 | 5.227 | 1955 | 127.2 | 02/08/1998 | 2000 | 2.959 | 3.255 | 2.816 | 74.1 | 61.14 | 0
16898 | -994 | 1.453 | 68.96 | 3.691 | 2015 | 71.5 | 02/08/1998 | 2100 | 2.519 | 3.092 | 1.864 | 81.1 | 64.12 | 0
16899 | 0 | 1.069 | 39.45 | 3.071 | 2153 | 10.73 | 02/08/1998 | 2200 | 1.601 | 1.874 | 1.162 | 87.9 | 76.6 | 0
16900 | 0 | 0.97 | 333.9 | 1.993 | 2211 | 17.04 | 02/08/1998 | 2300 | 0.548 | 1.181 | 0.023 | 98.1 | 87.5 | 0
16901 | 0 | 0.966 | 292 | 1.699 | 2332 | 278.6 | 02/09/1998 | 2400 | -0.153 | 0.033 | -0.354 | 100 | 97.8 | 0
16902 | 0 | 1.056 | 294.1 | 1.96 | 11 | 295.6 | 02/09/1998 | 100 | -0.443 | -0.344 | -0.533 | 100 | 99.9 | 0.254
16903 | 0 | 0.875 | 288.3 | 1.862 | 157 | 275.3 | 02/09/1998 | 200 | -0.657 | -0.524 | -0.733 | 100 | 100 | 0.762
16904 | 0 | 0.818 | 302.2 | 1.405 | 204 | 297.6 | 02/09/1998 | 300 | -0.905 | -0.666 | -1.226 | 100 | 100 | 0.254
16905 | -994 | 0.782 | 275.8 | 1.47 | 300 | 283.3 | 02/09/1998 | 400 | -1.145 | -1.084 | -1.226 | 100 | 100 | 0.254
16906 | -994 | 0.147 | 254.1 | 0.817 | 400 | 254.1 | 02/09/1998 | 500 | -1.268 | -1.114 | -1.53 | 100 | 100 | 0
16907 | -994 | 0 | 0 | 0 | 500 | 59.43 | 02/09/1998 | 600 | -1.462 | -1.293 | -1.617 | 100 | 100 | 0
16908 | -994 | 0 | 0 | 0 | 600 | 122.8 | 02/09/1998 | 700 | -1.889 | -1.485 | -2.15 | 100 | 100 | 0
16909 | 0.431 | 0 | 0 | 0 | 700 | 28.16 | 02/09/1998 | 800 | -2.384 | -2.046 | -2.751 | 100 | 100 | 0
16910 | 17.71 | 0 | 0 | 0 | 800 | 263.6 | 02/09/1998 | 900 | -1.951 | -1.113 | -2.703 | 100 | 100 | 0
16911 | 69.72 | 0.193 | 12.44 | 1.535 | 938 | 21.76 | 02/09/1998 | 1000 | -0.666 | 0.018 | -1.133 | 100 | 98.6 | 0
16912 | 294.6 | 0.417 | 226.2 | 1.568 | 1028 | 257.9 | 02/09/1998 | 1100 | 0.76 | 1.167 | 0.037 | 98.9 | 92 | 0
16913 | 391 | 0.523 | 246.4 | 1.437 | 1147 | 241.3 | 02/09/1998 | 1200 | 2.016 | 3.083 | 1.148 | 94 | 77.2 | 0
16914 | 452.9 | 0.831 | 55.85 | 2.058 | 1204 | 23.45 | 02/09/1998 | 1300 | 3.148 | 5.711 | 1.816 | 88.7 | 67.9 | 0
16915 | 512.6 | 1.048 | 88.4 | 2.515 | 1307 | 72.3 | 02/09/1998 | 1400 | 4.269 | 5.522 | 2.816 | 85.3 | 63.66 | 0
16916 | 438.6 | 1.01 | 256.7 | 2.907 | 1404 | 234.4 | 02/09/1998 | 1500 | 5.02 | 5.897 | 4.314 | 76.4 | 52.97 | 0
16917 | 251.7 | 1.35 | 81.9 | 4.41 | 1533 | 126.1 | 02/09/1998 | 1600 | 5.076 | 5.879 | 4.603 | 66.49 | 52.83 | 0
16918 | 207.9 | 1.861 | 61.42 | 4.671 | 1618 | 73.6 | 02/09/1998 | 1700 | 5.105 | 5.673 | 4.459 | 67.15 | 57.47 | 0
16919 | 45.01 | 1.331 | 9.01 | 2.809 | 1713 | 27.86 | 02/09/1998 | 1800 | 4.264 | 4.908 | 3.676 | 73.1 | 59.4 | 0
16920 | 3.314 | 0.606 | 269 | 1.601 | 1801 | 307.8 | 02/09/1998 | 1900 | 1.765 | 3.876 | 0.562 | 88.7 | 70.6 | 0
16921 | 0 | 0.572 | 248.6 | 1.993 | 1940 | 262.6 | 02/09/1998 | 2000 | 0.083 | 0.572 | -0.269 | 90.5 | 84.7 | 0
16922 | -994 | 0.852 | 217 | 2.744 | 2024 | 206.3 | 02/09/1998 | 2100 | 0.288 | 1.006 | -0.684 | 89.3 | 77.9 | 0
16923 | -994 | 0.688 | 344.7 | 1.535 | 2100 | 333.2 | 02/09/1998 | 2200 | -1.606 | -0.675 | -2.026 | 97.4 | 88.3 | 0
16924 | -994 | 0.532 | 299.1 | 1.568 | 2200 | 290.6 | 02/09/1998 | 2300 | -1.529 | -1.276 | -2.018 | 97.5 | 95.9 | 0
16925 | -994 | 0.369 | 286 | 1.633 | 2329 | 300.2 | 02/10/1998 | 2400 | -2.154 | -1.882 | -2.644 | 99 | 96.2 | 0
16926 | -994 | 0.219 | 257.1 | 1.013 | 7 | 256.1 | 02/10/1998 | 100 | -2.315 | -1.805 | -2.873 | 99.6 | 97.6 | 0
16927 | -994 | 0.118 | 237.2 | 0.621 | 131 | 281.6 | 02/10/1998 | 200 | -2.956 | -2.815 | -3.169 | 100 | 98.8 | 0
16928 | -994 | 0.318 | 19.53 | 1.209 | 229 | 56.8 | 02/10/1998 | 300 | -2.708 | -2.557 | -2.92 | 100 | 100 | 0
16929 | -994 | 0.515 | 288.3 | 1.176 | 320 | 300.3 | 02/10/1998 | 400 | -2.72 | -2.558 | -2.901 | 100 | 99.7 | 0
16930 | -994 | 0.294 | 117.5 | 1.078 | 459 | 2.732 | 02/10/1998 | 500 | -2.832 | -2.558 | -3.226 | 100 | 99.4 | 0
16931 | -994 | 0.524 | 314.2 | 1.372 | 501 | 349.7 | 02/10/1998 | 600 | -3.036 | -2.558 | -3.437 | 100 | 100 | 0
16932 | -994 | 0.343 | 18.36 | 1.633 | 646 | 339.8 | 02/10/1998 | 700 | -2.755 | -2.52 | -2.978 | 100 | 99.6 | 0
16933 | 1.84 | 0.443 | 95.4 | 1.209 | 750 | 40.41 | 02/10/1998 | 800 | -3.033 | -2.539 | -3.868 | 100 | 98.4 | 0
16934 | 105.8 | 0.718 | 238.5 | 2.744 | 859 | 292.3 | 02/10/1998 | 900 | -2.68 | -0.588 | -3.974 | 100 | 87.6 | 0
16935 | 216 | 0.854 | 248.2 | 3.038 | 900 | 296.1 | 02/10/1998 | 1000 | -0.42 | -0.132 | -1.063 | 90.1 | 81.6 | 0
16936 | 349.9 | 0.562 | 137.9 | 2.417 | 1056 | 94.8 | 02/10/1998 | 1100 | 1.319 | 2.593 | -0.171 | 84.5 | 68.38 | 0
16937 | 294.8 | 1.225 | 89.9 | 2.679 | 1111 | 119.9 | 02/10/1998 | 1200 | 2.906 | 3.549 | 2.108 | 73.7 | 62.8 | 0
16938 | 280.7 | 1.074 | 357.3 | 3.071 | 1209 | 35.78 | 02/10/1998 | 1300 | 3.799 | 4.583 | 3.131 | 72.5 | 58.69 | 0
16939 | 171.3 | 2.574 | 319.8 | 6.827 | 1344 | 283.2 | 02/10/1998 | 1400 | 4.298 | 4.737 | 4.143 | 71.5 | 59.08 | 0
16940 | 107.8 | 5.072 | 262.3 | 10.29 | 1425 | 243.7 | 02/10/1998 | 1500 | 3.384 | 4.852 | 2.513 | 95.7 | 66.03 | 0
16941 | 143.3 | 2.601 | 344.6 | 4.704 | 1518 | 307.7 | 02/10/1998 | 1600 | 2.658 | 2.872 | 2.454 | 99 | 94.8 | 0.254
16942 | 75.8 | 1.536 | 325.5 | 3.299 | 1601 | 36.44 | 02/10/1998 | 1700 | 3.241 | 3.615 | 2.834 | 97 | 92.6 | 0
16943 | 21.91 | 0.777 | 140.1 | 2.973 | 1705 | 235 | 02/10/1998 | 1800 | 3.509 | 3.597 | 3.405 | 96.6 | 92.5 | 0
16944 | 1.313 | 0.965 | 63.49 | 3.038 | 1900 | 331.1 | 02/10/1998 | 1900 | 3.318 | 3.474 | 3.139 | 98.6 | 96.2 | 0
16945 | -994 | 1.381 | 317.8 | 3.038 | 1907 | 23.35 | 02/10/1998 | 2000 | 3.009 | 3.357 | 2.586 | 98.7 | 93.7 | 0
16946 | -994 | 0.512 | 261 | 1.535 | 2003 | 243.1 | 02/10/1998 | 2100 | 2.186 | 2.605 | 1.646 | 100 | 98.5 | 0
16947 | 0 | 1.144 | 246.3 | 2.646 | 2129 | 215.7 | 02/10/1998 | 2200 | 1.321 | 1.665 | 1.096 | 100 | 98.9 | 0
16948 | 0 | 3.717 | 259 | 9.28 | 2229 | 245 | 02/10/1998 | 2300 | 2.418 | 3.419 | 1.038 | 100 | 90.1 | 1.016
16949 | 0 | 3 | 257.5 | 4.933 | 2316 | 259.2 | 02/11/1998 | 2400 | 2.86 | 3.048 | 2.505 | 97.3 | 93.4 | 0
18252 | 7.41 | 0.765 | 104.3 | 2.45 | 650 | 60.84 | 04/06/1998 | 800 | 1.801 | 2.098 | 1.499 | 85.2 | 76.1 | 0
18253 | 44.75 | 2.577 | 256.5 | 6.664 | 744 | 252 | 04/06/1998 | 900 | 1.526 | 1.822 | 0.977 | 85 | 79.4 | 0
18254 | 97.8 | 3.111 | 249.1 | 6.893 | 854 | 248.2 | 04/06/1998 | 1000 | 1.899 | 2.402 | 1.015 | 83.6 | 60.69 | 0
18255 | 247.1 | 3.633 | 244.3 | 7.19 | 908 | 231 | 04/06/1998 | 1100 | 3.013 | 4.069 | 2.117 | 65.99 | 49.4 | 0
18256 | 446.7 | 3.388 | 241.9 | 7.02 | 1051 | 226.1 | 04/06/1998 | 1200 | 4.387 | 5.301 | 3.726 | 57.76 | 45.16 | 0
18257 | 703 | 2.965 | 242.3 | 6.697 | 1119 | 204.1 | 04/06/1998 | 1300 | 5.679 | 6.81 | 4.657 | 57.23 | 40.24 | 0
18258 | 760 | 3.767 | 260.3 | 7.91 | 1232 | 262.4 | 04/06/1998 | 1400 | 7.16 | 7.51 | 6.753 | 51.98 | 37.79 | 0
18259 | 779 | 4.1 | 262.7 | 8.82 | 1314 | 239.1 | 04/06/1998 | 1500 | 7.96 | 8.55 | 7.3 | 49.72 | 36.13 | 0
18260 | 671.6 | 5.249 | 241.5 | 10.06 | 1453 | 206.3 | 04/06/1998 | 1600 | 8.56 | 9.11 | 7.6 | 47.46 | 35.2 | 0
18261 | 428.5 | 4.903 | 253.1 | 8.95 | 1549 | 244.3 | 04/06/1998 | 1700 | 8.2 | 8.76 | 7.61 | 45.47 | 33.54 | 0
18262 | 460.5 | 5.647 | 257.5 | 9.57 | 1614 | 261.6 | 04/06/1998 | 1800 | 8.21 | 8.69 | 7.65 | 44.67 | 34.53 | 0
18263 | 249.2 | 5.768 | 257.3 | 9.93 | 1730 | 273.8 | 04/06/1998 | 1900 | 7.44 | 8.31 | 6.959 | 42.68 | 35.13 | 0
18264 | 84.1 | 4.045 | 256.4 | 7.55 | 1800 | 268.8 | 04/06/1998 | 2000 | 6.66 | 7.25 | 5.768 | 45.94 | 37.12 | 0
18265 | 4.014 | 3.833 | 249.3 | 7.81 | 1929 | 252.4 | 04/06/1998 | 2100 | 4.867 | 5.768 | 4.323 | 50.85 | 43.49 | 0
18266 | -994 | 2.291 | 286.4 | 6.011 | 2003 | 253 | 04/06/1998 | 2200 | 3.581 | 4.487 | 2.588 | 60.67 | 45.34 | 0
18267 | -994 | 1.601 | 296 | 2.973 | 2135 | 329.9 | 04/06/1998 | 2300 | 1.851 | 2.872 | 1.43 | 67.31 | 57.49 | 0
18268 | 0 | 1.527 | 321.7 | 2.907 | 2240 | 323.6 | 04/07/1998 | 2400 | 1.071 | 1.773 | 0.17 | 74.6 | 64.06 | 0
18269 | -994 | 0.824 | 316.2 | 2.711 | 2314 | 315.5 | 04/07/1998 | 100 | 0.077 | 1.063 | -1.227 | 82.1 | 67.12 | 0
18270 | -994 | 1.261 | 286 | 2.287 | 43 | 288 | 04/07/1998 | 200 | -1.021 | -0.427 | -1.645 | 84.4 | 76.3 | 0
18271 | -994 | 1.192 | 274.7 | 3.201 | 115 | 315 | 04/07/1998 | 300 | -0.235 | 0.152 | -0.749 | 80.5 | 71.8 | 0
18272 | -994 | 1.126 | 319.6 | 2.679 | 252 | 304.2 | 04/07/1998 | 400 | -0.774 | 0.465 | -1.358 | 84.2 | 70.4 | 0
18273 | -994 | 0.486 | 306.8 | 1.405 | 323 | 339.6 | 04/07/1998 | 500 | -0.598 | 0.275 | -1.377 | 82.1 | 71.4 | 0
18274 | -994 | 0.604 | 270.7 | 1.535 | 435 | 294.1 | 04/07/1998 | 600 | -2.323 | -1.358 | -2.921 | 90.7 | 81 | 0
18275 | -994 | 0.604 | 255.2 | 1.307 | 515 | 294.5 | 04/07/1998 | 700 | -2.65 | -1.938 | -3.045 | 92.4 | 82.7 | 0
18276 | 20.8 | 0.456 | 49.53 | 1.764 | 606 | 82.2 | 04/07/1998 | 800 | -3.09 | -2.701 | -3.313 | 96.5 | 87.2 | 0
18277 | 232.1 | 0.669 | 21.09 | 1.699 | 722 | 37.96 | 04/07/1998 | 900 | -0.881 | 1.283 | -2.71 | 95.8 | 73.1 | 0
18278 | 449.1 | 1.306 | 317.3 | 4.573 | 856 | 244.6 | 04/07/1998 | 1000 | 3.202 | 4.568 | 1.283 | 73.5 | 54.38 | 0
18279 | 577.5 | 1.774 | 306.5 | 4.9 | 934 | 354.6 | 04/07/1998 | 1100 | 5.279 | 5.73 | 4.567 | 59.69 | 47.41 | 0
18280 | 772 | 1.542 | 37.51 | 4.279 | 1023 | 57.52 | 04/07/1998 | 1200 | 6.389 | 7.6 | 5.395 | 54.83 | 40.97 | 0
18281 | 838 | 1.14 | 173.7 | 3.757 | 1105 | 210.3 | 04/07/1998 | 1300 | 8.1 | 9.44 | 6.751 | 51.5 | 36.72 | 0
18282 | 980 | 1.993 | 175.8 | 4.541 | 1208 | 209.9 | 04/07/1998 | 1400 | 9.03 | 9.86 | 8.38 | 49.97 | 35.32 | 0
18283 | 444 | 2.728 | 331 | 7.45 | 1349 | 336.4 | 04/07/1998 | 1500 | 8.63 | 10 | 7.64 | 54.21 | 35.06 | 0
18284 | 490.9 | 2.469 | 46.85 | 6.076 | 1400 | 291.5 | 04/07/1998 | 1600 | 7.3 | 8.87 | 6.026 | 69.72 | 40.96 | 0
18285 | 660 | 2.235 | 25.67 | 6.305 | 1534 | 336.7 | 04/07/1998 | 1700 | 9.31 | 9.76 | 8.87 | 50.37 | 35.13 | 0
18286 | 414.5 | 1.613 | 335.1 | 4.965 | 1658 | 7.62 | 04/07/1998 | 1800 | 9.84 | 10.44 | 9.41 | 45.2 | 35.19 | 0
18287 | 377.1 | 3.148 | 337.3 | 6.468 | 1757 | 310.6 | 04/07/1998 | 1900 | 10.09 | 10.79 | 8.93 | 47.51 | 33.86 | 0
18288 | 82.5 | 3.55 | 329.6 | 7.02 | 1814 | 326.2 | 04/07/1998 | 2000 | 8.37 | 9 | 7.75 | 51.49 | 44.34 | 0
18289 | 3.654 | 0.942 | 263.4 | 2.842 | 1900 | 351.4 | 04/07/1998 | 2100 | 6.451 | 7.76 | 5.44 | 65.36 | 45.27 | 0
18290 | -994 | 1.372 | 240.9 | 4.933 | 2031 | 228 | 04/07/1998 | 2200 | 6.167 | 6.384 | 5.489 | 60.06 | 48.06 | 0
18291 | -994 | 1.732 | 289.7 | 5.488 | 2103 | 263.8 | 04/07/1998 | 2300 | 5.554 | 6.273 | 4.372 | 60.46 | 47.07 | 0
18292 | -994 | 1.411 | 287.3 | 2.156 | 2209 | 274.1 | 04/08/1998 | 2400 | 2.975 | 4.457 | 2.367 | 69.3 | 58.74 | 0
18293 | 0 | 1.055 | 335.6 | 2.221 | 2339 | 314.8 | 04/08/1998 | 100 | 2.297 | 2.581 | 1.979 | 73.8 | 65.12 | 0
18294 | 0 | 0.565 | 237 | 1.993 | 29 | 11.68 | 04/08/1998 | 200 | 1.627 | 2.028 | 0.757 | 81.2 | 66.45 | 0
18295 | -994 | 0.562 | 134.9 | 1.47 | 113 | 238.8 | 04/08/1998 | 300 | 0.91 | 1.28 | 0.426 | 82 | 75.1 | 0
18296 | -994 | 0.808 | 350.6 | 2.156 | 234 | 211.6 | 04/08/1998 | 400 | -0.422 | 0.445 | -1.283 | 88.4 | 79.8 | 0
18297 | -994 | 0.857 | 304.1 | 2.058 | 343 | 279.3 | 04/08/1998 | 500 | -1.493 | -0.846 | -2.109 | 90.5 | 85.1 | 0
18298 | -994 | 0.282 | 175 | 1.405 | 400 | 282 | 04/08/1998 | 600 | -1.903 | -1.51 | -2.348 | 95.6 | 87.1 | 0
18299 | -994 | 0.464 | 288.3 | 1.666 | 528 | 292.9 | 04/08/1998 | 700 | -2.505 | -1.995 | -2.874 | 95.3 | 92.3 | 0
18300 | 12.03 | 0.536 | 299.7 | 1.437 | 630 | 290.4 | 04/08/1998 | 800 | -1.988 | -1.406 | -2.32 | 93.7 | 88.9 | 0
18301 | 90.9 | 0.58 | 267.3 | 1.633 | 755 | 322.1 | 04/08/1998 | 900 | -0.626 | 0.181 | -1.415 | 91.1 | 82.5 | 0
18302 | 271.4 | 0.84 | 333.8 | 2.058 | 839 | 341.7 | 04/08/1998 | 1000 | 1.507 | 3.137 | 0.181 | 84.8 | 65.26 | 0
18303 | 322.5 | 0.62 | 332.8 | 1.829 | 945 | 58.01 | 04/08/1998 | 1100 | 3.947 | 5.034 | 3.127 | 68.38 | 59.28 | 0
18304 | 433 | 0.858 | 61.03 | 2.417 | 1027 | 25.42 | 04/08/1998 | 1200 | 5.859 | 6.521 | 5.034 | 66.71 | 54.58 | 0
18305 | 805 | 1.289 | 19.44 | 3.332 | 1136 | 260.1 | 04/08/1998 | 1300 | 7.67 | 9.06 | 6.463 | 61.52 | 42.09 | 0
18306 | 709 | 1.396 | 183.7 | 4.508 | 1248 | 211.5 | 04/08/1998 | 1400 | 9.29 | 9.85 | 8.73 | 60.32 | 36.98 | 0
18307 | 709 | 2.152 | 45.88 | 11.07 | 1344 | 228.1 | 04/08/1998 | 1500 | 10.46 | 11.72 | 9.51 | 46.85 | 29.75 | 0
18308 | 691 | 4.554 | 247.4 | 9.11 | 1443 | 219.1 | 04/08/1998 | 1600 | 12.11 | 13.01 | 11.09 | 36.71 | 27.9 | 0
18309 | 479.4 | 4.903 | 250.9 | 9.83 | 1556 | 251.9 | 04/08/1998 | 1700 | 11.66 | 12.55 | 10.8 | 38.1 | 31.68 | 0
18310 | 498.7 | 5.54 | 259.2 | 9.64 | 1615 | 255.3 | 04/08/1998 | 1800 | 11.96 | 12.48 | 11.05 | 37.91 | 32.14 | 0
18311 | 166.1 | 5.23 | 258.9 | 9.15 | 1759 | 273.3 | 04/08/1998 | 1900 | 10.11 | 11.04 | 9.21 | 45.13 | 36.32 | 0
18312 | 53.23 | 3.516 | 263.8 | 7.12 | 1800 | 225.9 | 04/08/1998 | 2000 | 9.07 | 9.31 | 8.75 | 49.97 | 42.81 | 0
18313 | 3.932 | 1.654 | 279 | 3.659 | 1933 | 271.4 | 04/08/1998 | 2100 | 8.08 | 8.77 | 7.43 | 55.75 | 46.73 | 0
18314 | -994 | 2.339 | 274.5 | 4.737 | 2050 | 271.9 | 04/08/1998 | 2200 | 7.45 | 7.66 | 7.03 | 57.41 | 53.96 | 0
18315 | -994 | 1.911 | 283.3 | 4.573 | 2105 | 274.7 | 04/08/1998 | 2300 | 7.41 | 7.72 | 6.889 | 60.06 | 54.23 | 0
18316 | -994 | 0.965 | 243.4 | 3.561 | 2203 | 217.7 | 04/09/1998 | 2400 | 6.783 | 7.28 | 6.09 | 65.1 | 57.08 | 0
18317 | -994 | 0.755 | 222.9 | 1.699 | 2329 | 215.5 | 04/09/1998 | 100 | 5.128 | 6.09 | 4.62 | 71.8 | 62.18 | 0
18318 | -994 | 0.76 | 183.7 | 1.862 | 15 | 40.58 | 04/09/1998 | 200 | 4.648 | 5.634 | 3.49 | 76.8 | 64.19 | 0
18319 | -994 | 0.58 | 21.91 | 1.731 | 146 | 228.3 | 04/09/1998 | 300 | 3.314 | 4.475 | 2.694 | 80.2 | 69.23 | 0
18320 | 0 | 0.6 | 339.6 | 1.731 | 242 | 0 | 04/09/1998 | 400 | 2.082 | 2.694 | 1.451 | 85.5 | 78.3 | 0
18321 | 0 | 0.876 | 269.5 | 2.287 | 320 | 204.3 | 04/09/1998 | 500 | 1.383 | 2.545 | 0.844 | 86.7 | 77.7 | 0
18322 | -994 | 0.769 | 343.8 | 2.483 | 417 | 78.9 | 04/09/1998 | 600 | -0.245 | 0.873 | -1.227 | 96.7 | 83.3 | 0
18323 | -994 | 0.808 | 233.3 | 1.829 | 505 | 245.2 | 04/09/1998 | 700 | -0.808 | 0.076 | -1.405 | 96.8 | 87.4 | 0
18324 | 30.44 | 0.806 | 221.2 | 2.123 | 604 | 209.3 | 04/09/1998 | 800 | -0.378 | 0.164 | -1.053 | 96.3 | 87 | 0
18325 | 176.5 | 0.486 | 149.1 | 1.797 | 758 | 58.96 | 04/09/1998 | 900 | 1.837 | 3.92 | -0.37 | 96.8 | 80.3 | 0
18326 | 397.7 | 0.51 | 50.69 | 1.699 | 800 | 67.72 | 04/09/1998 | 1000 | 6.146 | 8.28 | 3.929 | 82.1 | 46.75 | 0
18327 | 621.1 | 1.023 | 60.22 | 3.659 | 947 | 98.7 | 04/09/1998 | 1100 | 8.62 | 9.72 | 7.99 | 53.58 | 41.3 | 0
18328 | 711 | 1.324 | 41.79 | 3.855 | 1052 | 92.6 | 04/09/1998 | 1200 | 10.62 | 12.05 | 9.49 | 48.59 | 34.33 | 0
18329 | 667.8 | 2.204 | 41.53 | 5.586 | 1124 | 83.5 | 04/09/1998 | 1300 | 11.95 | 12.83 | 11.23 | 46.12 | 30.95 | 0
18330 | 439.2 | 2.482 | 128.3 | 9.7 | 1238 | 187.4 | 04/09/1998 | 1400 | 13.27 | 13.64 | 12.8 | 35.59 | 26.24 | 0
18331 | 839 | 2.361 | 154.8 | 5.586 | 1359 | 240.2 | 04/09/1998 | 1500 | 14.5 | 15.71 | 13.23 | 33.33 | 22.26 | 0
18332 | 795 | 3.79 | 232.3 | 8.66 | 1455 | 255 | 04/09/1998 | 1600 | 15.83 | 16.64 | 14.94 | 32.47 | 20.47 | 0
18333 | 661.9 | 5.613 | 245.7 | 9.54 | 1514 | 254.3 | 04/09/1998 | 1700 | 15.94 | 16.45 | 15.58 | 27.89 | 20.34 | 0
18334 | 494 | 5.853 | 246.8 | 10.29 | 1639 | 208.2 | 04/09/1998 | 1800 | 15.42 | 15.9 | 15.06 | 29.29 | 22.4 | 0
18335 | 260 | 5.472 | 244.2 | 9.02 | 1703 | 242.2 | 04/09/1998 | 1900 | 14.19 | 15.47 | 13.11 | 32.4 | 23.92 | 0
18336 | 90.5 | 5.212 | 243.5 | 8.66 | 1851 | 243.8 | 04/09/1998 | 2000 | 12.75 | 13.3 | 11.99 | 33.06 | 29.15 | 0
18337 | 5.602 | 4.517 | 250.8 | 8.49 | 1906 | 220.6 | 04/09/1998 | 2100 | 10.79 | 12 | 9.87 | 38.17 | 31.08 | 0
18338 | -994 | 3.287 | 260.2 | 6.631 | 2054 | 264.5 | 04/09/1998 | 2200 | 9.19 | 9.91 | 8.67 | 44.14 | 36.78 | 0
18339 | -994 | 3.471 | 255.5 | 5.749 | 2104 | 213.6 | 04/09/1998 | 2300 | 8.89 | 9.18 | 8.31 | 45.67 | 40.24 | 0
18340 | -994 | 2.847 | 259.6 | 4.998 | 2221 | 278 | 04/10/1998 | 2400 | 7.56 | 8.48 | 7 | 50.91 | 44.41 | 0
18341 | -994 | 1.245 | 250.6 | 3.691 | 2304 | 276.7 | 04/10/1998 | 100 | 6.805 | 7.57 | 5.762 | 57.87 | 47.46 | 0
18342 | -994 | 1.314 | 317.2 | 4.377 | 25 | 338.3 | 04/10/1998 | 200 | 4.988 | 5.885 | 4.475 | 61.46 | 54.36 | 0
18343 | -994 | 0.873 | 284.6 | 1.829 | 133 | 278.1 | 04/10/1998 | 300 | 3.695 | 5.108 | 2.198 | 72.1 | 57.29 | 0
18344 | 0 | 0.525 | 181.4 | 1.993 | 246 | 283.2 | 04/10/1998 | 400 | 2.004 | 2.904 | 1.413 | 77.2 | 69.76 | 0
18345 | 0 | 0.672 | 341.7 | 1.829 | 303 | 76.1 | 04/10/1998 | 500 | 1.524 | 2.364 | 0.9 | 80.6 | 70.7 | 0
18346 | -994 | 0.468 | 338 | 2.123 | 414 | 153.7 | 04/10/1998 | 600 | 0.474 | 1.347 | -0.589 | 86.1 | 74.7 | 0
18347 | -994 | 0.483 | 286.7 | 1.633 | 552 | 295.3 | 04/10/1998 | 700 | -1.05 | -0.541 | -1.633 | 94.6 | 82.8 | 0
18348 | 14.37 | 0.49 | 245.9 | 2.091 | 657 | 231.9 | 04/10/1998 | 800 | -1.477 | -1.111 | -1.948 | 92.1 | 85.6 | 0
18349 | 221.8 | 0.731 | 36.65 | 2.679 | 730 | 84 | 04/10/1998 | 900 | 1.252 | 3.741 | -1.472 | 91.7 | 65.66 | 0
18350 | 435.4 | 0.648 | 49.61 | 1.633 | 834 | 53.87 | 04/10/1998 | 1000 | 6.967 | 9.23 | 3.741 | 69.91 | 42.11 | 0
18351 | 644.7 | 1.435 | 81.5 | 3.887 | 940 | 89.7 | 04/10/1998 | 1100 | 10.59 | 11.56 | 9.21 | 45.23 | 29.63 | 0
18352 | 824 | 2.008 | 96.2 | 4.312 | 1036 | 88.6 | 04/10/1998 | 1200 | 12.75 | 14.25 | 11.54 | 34.2 | 24.92 | 0
18052 | -994 | 3.543 | 301.5 | 7.19 | 2204 | 264.1 | 03/28/1998 | 2300 | 0.98 | 1.063 | 0.787 | 60.69 | 56.24 | 0
18053 | 0 | 2.974 | 330.7 | 7.48 | 2354 | 329 | 03/29/1998 | 2400 | 0.832 | 1.049 | 0.321 | 72.1 | 57.97 | 0
18054 | 0 | 2.35 | 309.3 | 5.161 | 50 | 284.3 | 03/29/1998 | 100 | 0.392 | 0.643 | 0.017 | 75.6 | 65 | 0
18055 | 0 | 2.92 | 283.7 | 6.011 | 152 | 263.6 | 03/29/1998 | 200 | 0.502 | 0.624 | 0.338 | 71.1 | 65.13 | 0
18056 | 0 | 4.159 | 288.2 | 8.07 | 239 | 294.8 | 03/29/1998 | 300 | -0.052 | 0.433 | -0.392 | 72.8 | 69.57 | 0
18057 | 0 | 3.946 | 306.3 | 10.13 | 302 | 302.9 | 03/29/1998 | 400 | -0.536 | -0.354 | -0.743 | 75.3 | 69.71 | 0
18058 | 0 | 3.679 | 290.7 | 8.66 | 449 | 309.6 | 03/29/1998 | 500 | -0.595 | -0.42 | -0.724 | 75.3 | 66.85 | 0
18059 | -994 | 3.945 | 282 | 9.28 | 506 | 338 | 03/29/1998 | 600 | -0.787 | -0.562 | -1.237 | 78 | 67.92 | 0
18060 | 1.368 | 3.629 | 293.9 | 6.925 | 615 | 301.1 | 03/29/1998 | 700 | -1.522 | -1.209 | -1.741 | 84.9 | 77 | 0
18061 | 30.29 | 3.228 | 313.1 | 7.81 | 757 | 266.5 | 03/29/1998 | 800 | -1.554 | -1.304 | -1.806 | 85.3 | 74.3 | 0
18062 | 84.3 | 3.176 | 297.5 | 7.35 | 807 | 273.7 | 03/29/1998 | 900 | -1.482 | -1.065 | -1.712 | 82.5 | 69.91 | 0
18063 | 209.2 | 3.226 | 295.4 | 7.51 | 950 | 292.5 | 03/29/1998 | 1000 | -0.732 | 0.048 | -1.141 | 72.7 | 62.41 | 0
18064 | 288 | 3.823 | 302.9 | 10.71 | 1043 | 293.7 | 03/29/1998 | 1100 | 0.156 | 0.722 | -0.408 | 67.45 | 57.37 | 0
18065 | 420.5 | 3.53 | 298.8 | 7.71 | 1142 | 251.1 | 03/29/1998 | 1200 | 0.864 | 1.889 | -0.191 | 66.66 | 49.15 | 0
18066 | 379.1 | 3.522 | 305.5 | 7.58 | 1201 | 292.6 | 03/29/1998 | 1300 | 2.033 | 2.43 | 1.642 | 53.92 | 47.02 | 0
18067 | 272.2 | 4.289 | 312.2 | 8.36 | 1333 | 328.2 | 03/29/1998 | 1400 | 2.849 | 3.201 | 2.23 | 52.12 | 44.23 | 0
18068 | 181.5 | 3.566 | 330.7 | 6.893 | 1449 | 304.9 | 03/29/1998 | 1500 | 3.453 | 3.701 | 2.959 | 49.07 | 42.44 | 0
18069 | 186.6 | 4.323 | 26.26 | 9.47 | 1530 | 41.53 | 03/29/1998 | 1600 | 3.026 | 4.007 | 2.205 | 69.96 | 42.84 | 0
18070 | 307.5 | 2.939 | 15.08 | 6.207 | 1603 | 49.72 | 03/29/1998 | 1700 | 3.06 | 3.779 | 2.349 | 68.5 | 55.64 | 0
18071 | 179.8 | 2.44 | 12.94 | 4.541 | 1736 | 37.19 | 03/29/1998 | 1800 | 3.195 | 4.054 | 2.823 | 65.98 | 53.58 | 0
18072 | 65.03 | 1.569 | 5.73 | 3.724 | 1814 | 18.55 | 03/29/1998 | 1900 | 3.7 | 4.35 | 2.939 | 59.08 | 50.8 | 0
18073 | 1.589 | 0.795 | 214.5 | 1.699 | 1900 | 226.7 | 03/29/1998 | 2000 | 1.429 | 2.958 | 0.327 | 71.9 | 57.82 | 0
18074 | -994 | 0.465 | 63.1 | 1.209 | 2042 | 38.14 | 03/29/1998 | 2100 | 0.292 | 0.464 | 0.065 | 76.2 | 71.4 | 0
18075 | -994 | 0.934 | 20.58 | 1.895 | 2129 | 7.82 | 03/29/1998 | 2200 | 0.042 | 0.588 | -0.656 | 80.8 | 72 | 0
18076 | -994 | 0.547 | 61.77 | 1.797 | 2220 | 294.6 | 03/29/1998 | 2300 | -0.503 | -0.085 | -0.798 | 80.8 | 75.3 | 0
18077 | -994 | 1.22 | 347.7 | 4.769 | 2351 | 331.8 | 03/30/1998 | 2400 | 0.776 | 2.727 | -0.456 | 83.7 | 48.48 | 0
18078 | -994 | 1.924 | 316.8 | 5.031 | 21 | 338 | 03/30/1998 | 100 | 2.572 | 2.89 | 1.833 | 52.46 | 45.9 | 0
18079 | -994 | 0.677 | 194.4 | 3.43 | 102 | 221.6 | 03/30/1998 | 200 | 0.712 | 2.175 | -0.79 | 67.58 | 47.02 | 0
18080 | -994 | 1.321 | 73.5 | 4.051 | 252 | 101 | 03/30/1998 | 300 | -1.095 | -0.311 | -1.909 | 81.3 | 61.15 | 0
18081 | -994 | 1.045 | 13.37 | 2.973 | 346 | 353.9 | 03/30/1998 | 400 | -1.042 | 0.058 | -2.119 | 77.2 | 57.71 | 0
18082 | -994 | 1.413 | 8.97 | 4.802 | 414 | 13.28 | 03/30/1998 | 500 | -1.531 | -0.645 | -2.778 | 77.3 | 63.02 | 0
18083 | -994 | 0.658 | 114.5 | 2.221 | 533 | 216.6 | 03/30/1998 | 600 | -2.437 | -1.663 | -2.988 | 79.2 | 71.7 | 0
18084 | 8.13 | 0.625 | 359.6 | 2.221 | 648 | 351.6 | 03/30/1998 | 700 | -3.285 | -2.921 | -3.811 | 83.7 | 78.3 | 0
18085 | 162.4 | 1.238 | 340.3 | 2.809 | 742 | 341.1 | 03/30/1998 | 800 | -1.734 | -0.284 | -2.997 | 81.2 | 66.6 | 0
18086 | 375 | 1.014 | 31.51 | 2.483 | 810 | 348.2 | 03/30/1998 | 900 | 1.11 | 2.775 | -0.303 | 69.12 | 53.33 | 0
18087 | 570.2 | 1.231 | 4.391 | 3.724 | 947 | 33.05 | 03/30/1998 | 1000 | 3.426 | 4.228 | 2.775 | 55.65 | 43.57 | 0
18088 | 723 | 1.195 | 50.74 | 3.234 | 1027 | 35.68 | 03/30/1998 | 1100 | 5.28 | 6.86 | 4.19 | 47.48 | 36.26 | 0
18089 | 835 | 1.597 | 83.9 | 4.149 | 1113 | 66.74 | 03/30/1998 | 1200 | 7.38 | 8.11 | 6.503 | 40.17 | 33.87 | 0
18090 | 840 | 2.168 | 106.8 | 5.717 | 1258 | 84.6 | 03/30/1998 | 1300 | 8.41 | 9.26 | 7.76 | 39.83 | 34.6 | 0
18091 | 842 | 2.183 | 70.9 | 5.488 | 1311 | 60.7 | 03/30/1998 | 1400 | 9.85 | 10.43 | 9.12 | 40.23 | 32.54 | 0
18092 | 779 | 1.841 | 347.6 | 4.802 | 1457 | 43.38 | 03/30/1998 | 1500 | 10.96 | 11.72 | 10.39 | 36.65 | 30.95 | 0
18093 | 625.8 | 1.767 | 341.8 | 4.312 | 1545 | 41.5 | 03/30/1998 | 1600 | 12.17 | 12.73 | 11.11 | 34.79 | 26.04 | 0
18094 | 452 | 1.538 | 227.3 | 4.508 | 1620 | 278.4 | 03/30/1998 | 1700 | 13.07 | 13.79 | 12.3 | 27.63 | 19.68 | 0
18095 | 194.9 | 3.548 | 256.1 | 7.51 | 1757 | 264.1 | 03/30/1998 | 1800 | 12.56 | 13.68 | 11.55 | 33.2 | 21.4 | 0
18096 | 73.3 | 4.824 | 244.9 | 8.23 | 1803 | 237.3 | 03/30/1998 | 1900 | 10.58 | 11.55 | 9.64 | 36.05 | 31.88 | 0
18097 | 1.708 | 5.876 | 241.4 | 10.39 | 1958 | 241.4 | 03/30/1998 | 2000 | 8.56 | 9.66 | 7.55 | 46.13 | 35.59 | 0
18098 | -994 | 5.867 | 244.2 | 10.22 | 2015 | 252.7 | 03/30/1998 | 2100 | 7.31 | 7.56 | 7.17 | 47.46 | 44.94 | 0
18099 | -994 | 5.241 | 249.4 | 10.03 | 2121 | 253 | 03/30/1998 | 2200 | 6.99 | 7.34 | 6.714 | 49.45 | 46.34 | 0
18100 | -994 | 3.999 | 244.2 | 8.13 | 2202 | 255.6 | 03/30/1998 | 2300 | 6.483 | 6.733 | 6.28 | 50.18 | 47.73 | 0
18101 | -994 | 2.531 | 248.1 | 5.586 | 2317 | 230.5 | 03/31/1998 | 2400 | 6.13 | 6.481 | 5.567 | 51.51 | 46.67 | 0
18102 | -994 | 2.116 | 255.2 | 4.998 | 36 | 276.3 | 03/31/1998 | 100 | 5.59 | 6.2 | 4.472 | 58.27 | 46.34 | 0
18103 | -994 | 3.471 | 244.1 | 7.81 | 156 | 250.3 | 03/31/1998 | 200 | 5.934 | 6.435 | 4.722 | 55.49 | 43.69 | 0
18104 | -994 | 3.179 | 262.3 | 7.51 | 203 | 232.3 | 03/31/1998 | 300 | 6.15 | 6.484 | 5.655 | 51.19 | 43.36 | 0
18105 | -994 | 3.478 | 271.4 | 5.913 | 337 | 295.5 | 03/31/1998 | 400 | 5.53 | 5.885 | 5.224 | 54.64 | 47.94 | 0
18106 | -994 | 2.406 | 276.6 | 6.664 | 415 | 265.4 | 03/31/1998 | 500 | 5.121 | 5.618 | 4.236 | 67.44 | 50.79 | 0
18107 | -994 | 2.425 | 28.27 | 5.292 | 523 | 54.8 | 03/31/1998 | 600 | 3.993 | 4.426 | 3.357 | 79.2 | 64.45 | 0
18108 | 1.199 | 1.096 | 320.9 | 2.417 | 626 | 281.5 | 03/31/1998 | 700 | 3.508 | 3.665 | 3.386 | 79.4 | 76 | 0
18109 | 46.34 | 1.249 | 337.2 | 3.561 | 703 | 261 | 03/31/1998 | 800 | 2.517 | 3.664 | 2.188 | 96.4 | 76.8 | 0
18110 | 125 | 0.892 | 19.1 | 2.091 | 853 | 74.2 | 03/31/1998 | 900 | 2.746 | 3.14 | 2.408 | 95.2 | 89.4 | 0
18111 | 140.5 | 1.752 | 60.67 | 4.312 | 927 | 91.5 | 03/31/1998 | 1000 | 3.11 | 3.33 | 2.885 | 96.8 | 86.8 | 0.254
18112 | 301.9 | 2.892 | 86.7 | 5.553 | 1053 | 77.1 | 03/31/1998 | 1100 | 4.024 | 4.764 | 3.093 | 94.3 | 81.8 | 0
18113 | 148.2 | 3.338 | 89.9 | 5.815 | 1105 | 74.9 | 03/31/1998 | 1200 | 3.723 | 4.389 | 3.138 | 93.6 | 81.5 | 0.254
18114 | 220.8 | 2.291 | 109.6 | 4.704 | 1231 | 117.6 | 03/31/1998 | 1300 | 2.996 | 3.386 | 2.671 | 98.6 | 90.6 | 0.254
18115 | 177.7 | 1.779 | 123.1 | 3.757 | 1303 | 113.7 | 03/31/1998 | 1400 | 2.984 | 3.196 | 2.738 | 98.3 | 94.8 | 0.254
18116 | 164.9 | 1.668 | 130.1 | 3.855 | 1400 | 129 | 03/31/1998 | 1500 | 3.506 | 3.921 | 2.987 | 97.5 | 88.5 | 0.254
18117 | 92.7 | 1.791 | 329.9 | 5.39 | 1548 | 45.1 | 03/31/1998 | 1600 | 3.645 | 4.006 | 3.406 | 96.8 | 85.7 | 0
18118 | 105.6 | 2.228 | 72.4 | 4.116 | 1611 | 82.1 | 03/31/1998 | 1700 | 4.084 | 4.265 | 3.835 | 93.9 | 85.1 | 0.254
18119 | 33.98 | 2.715 | 44.94 | 4.737 | 1722 | 36.44 | 03/31/1998 | 1800 | 3.364 | 3.903 | 2.595 | 97.3 | 90.6 | 0.254
18120 | 15.47 | 1.533 | 106 | 4.704 | 1847 | 47.08 | 03/31/1998 | 1900 | 2.5 | 2.76 | 2.293 | 98.3 | 94.6 | 0
18121 | 0.281 | 2.214 | 81.7 | 5.553 | 1956 | 76.6 | 03/31/1998 | 2000 | 2.521 | 2.682 | 2.334 | 96.7 | 93.9 | 0
18122 | 0 | 2.946 | 57.78 | 5.161 | 2040 | 59.14 | 03/31/1998 | 2100 | 2.447 | 2.526 | 2.277 | 96.3 | 92.8 | 0
18123 | 0 | 1.212 | 148.8 | 2.94 | 2131 | 148.9 | 03/31/1998 | 2200 | 1.643 | 2.506 | 0.159 | 100 | 93.6 | 1.778
18124 | 0 | 1.324 | 222.1 | 3.528 | 2247 | 257.4 | 03/31/1998 | 2300 | -0.021 | 0.178 | -0.107 | 100 | 100 | 0.762
18125 | -994 | 3.227 | 248.6 | 6.697 | 2323 | 250.7 | 04/01/1998 | 2400 | -0.072 | -0.009 | -0.125 | 100 | 100 | 0
18126 | -994 | 1.193 | 305.8 | 3.659 | 0 | 239.9 | 04/01/1998 | 100 | -0.007 | 0.028 | -0.048 | 100 | 100 | 1.524
18127 | -994 | 0.714 | 297.9 | 2.711 | 107 | 273.3 | 04/01/1998 | 200 | -0.042 | -0.001 | -0.087 | 100 | 100 | 2.032
18128 | -994 | 0.069 | 271.5 | 2.221 | 256 | 254.4 | 04/01/1998 | 300 | -0.069 | -0.009 | -0.123 | 100 | 100 | 1.524
18129 | -994 | 1.116 | 325.9 | 2.744 | 318 | 289.2 | 04/01/1998 | 400 | -0.047 | 0.018 | -0.086 | 100 | 100 | 1.778
18130 | -994 | 1.43 | 342.7 | 2.548 | 403 | 354.7 | 04/01/1998 | 500 | -0.053 | 0.009 | -0.096 | -994 | 100 | 1.27
18131 | -994 | 0.665 | 229.7 | 2.123 | 517 | 223.6 | 04/01/1998 | 600 | -0.086 | 0.009 | -0.142 | -994 | 100 | 1.27
18132 | 1.108 | 0.113 | 346.2 | 1.372 | 614 | 9.51 | 04/01/1998 | 700 | -0.087 | -0.039 | -0.152 | -994 | 100 | 0.762
18133 | 16.36 | 0.116 | 229.3 | 1.045 | 733 | 208.3 | 04/01/1998 | 800 | 0.19 | 0.616 | -0.077 | -994 | 100 | 1.016
18134 | 37.66 | 0.484 | 358.1 | 1.339 | 817 | 50.39 | 04/01/1998 | 900 | 0.662 | 1.12 | 0.265 | 100 | 99.6 | 0.762
18135 | 109.8 | 0.362 | 232.5 | 1.209 | 947 | 197.1 | 04/01/1998 | 1000 | 1.671 | 2.412 | 0.91 | 100 | 90 | 0.762
18136 | 373.1 | 0.537 | 148.4 | 1.176 | 1010 | 160.8 | 04/01/1998 | 1100 | 3.435 | 5.677 | 1.918 | 95.1 | 74.9 | 0
18137 | 737 | 0.698 | 3.16 | 2.287 | 1159 | 354.6 | 04/01/1998 | 1200 | 4.354 | 5.014 | 3.685 | 93 | 77.9 | 0
18138 | 787 | 1.555 | 349.1 | 2.711 | 1221 | 348.9 | 04/01/1998 | 1300 | 4.297 | 4.985 | 3.57 | 98.4 | 89.6 | 0
18139 | 536.2 | 1.534 | 345.2 | 3.136 | 1334 | 354.7 | 04/01/1998 | 1400 | 5.831 | 6.763 | 4.88 | 96.1 | 75 | 0
18140 | 715 | 1.697 | 330.5 | 4.737 | 1455 | 271.1 | 04/01/1998 | 1500 | 7.48 | 9.07 | 6.194 | 83.5 | 61.25 | 0
18141 | 517.6 | 1.972 | 268.6 | 5.292 | 1532 | 225 | 04/01/1998 | 1600 | 8.33 | 8.95 | 7.74 | 76.7 | 60.26 | 0
18142 | 313.6 | 2.752 | 342.8 | 6.468 | 1646 | 340 | 04/01/1998 | 1700 | 8.36 | 9.14 | 7.79 | 74.6 | 55.74 | 0
18143 | 99.2 | 3.362 | 299.9 | 8.59 | 1715 | 324 | 04/01/1998 | 1800 | 6.042 | 7.79 | 5.172 | 83.9 | 63.56 | 0
18144 | 58.1 | 0.97 | 268 | 2.385 | 1831 | 330.3 | 04/01/1998 | 1900 | 6.243 | 6.799 | 5.876 | 78.2 | 66.29 | 0
18145 | 1.303 | 0.824 | 354.8 | 2.777 | 1908 | 340.2 | 04/01/1998 | 2000 | 5.73 | 6.28 | 5.484 | 85.8 | 70.3 | 0
18146 | -994 | 0.713 | 81.5 | 1.699 | 2046 | 49.14 | 04/01/1998 | 2100 | 5.035 | 5.493 | 4.286 | 91.6 | 82.1 | 0
18147 | -994 | 0.855 | 8.28 | 2.221 | 2111 | 51.12 | 04/01/1998 | 2200 | 3.553 | 4.286 | 3.006 | 93.6 | 88.3 | 0
18148 | 0 | 1.12 | 71.3 | 3.953 | 2219 | 85.6 | 04/01/1998 | 2300 | 2.31 | 3.149 | 1.469 | 98.7 | 90.3 | 0
18149 | 0 | 0.509 | 325.4 | 2.156 | 2353 | 16.29 | 04/02/1998 | 2400 | 1.312 | 1.62 | 0.72 | 99.1 | 96.1 | 0
18150 | -994 | 0.367 | 247.5 | 1.535 | 42 | 213.7 | 04/02/1998 | 100 | 0.126 | 0.89 | -0.655 | 100 | 97.7 | 0
18151 | -994 | 1.44 | 310.3 | 3.757 | 151 | 300.6 | 04/02/1998 | 200 | 1.173 | 2.822 | -0.276 | 100 | 84.8 | 0
14149 | 0 | 0.821 | 236 | 1.993 | 553 | 359.906 | 10/17/1997 | 700 | 3.596 | 5.312 | 1.268 | 65.92 | 49.73 | 0
14150 | 0.291 | 0.488 | 194.9 | 1.666 | 628 | 191.2 | 10/17/1997 | 800 | 0.637 | 1.459 | -0.79 | 72.5 | 61.14 | 0
14151 | 84.4 | 0.282 | 43.45 | 1.274 | 709 | 94.5 | 10/17/1997 | 900 | 0.94 | 4.79 | -0.95 | 74.3 | 49.74 | 0
14152 | 296.9 | 0.408 | 232.2 | 1.797 | 858 | 282.4 | 10/17/1997 | 1000 | 8.04 | 11.47 | 4.502 | 54.85 | 35.48 | 0
14153 | 486.4 | 0.559 | 331.1 | 1.829 | 902 | 334.5 | 10/17/1997 | 1100 | 12.89 | 14.78 | 11.47 | 36.14 | 28.24 | 0
14154 | 631.1 | 0.704 | 66.82 | 1.993 | 1039 | 44.6 | 10/17/1997 | 1200 | 16.95 | 19.52 | 14.79 | 28.5 | 20.08 | 0
14155 | 719 | 0.806 | 77.2 | 3.169 | 1141 | 89 | 10/17/1997 | 1300 | 21.01 | 22.34 | 19.4 | 20.74 | 14.44 | 0
14156 | 743 | 1.82 | 80.1 | 4.345 | 1236 | 82.7 | 10/17/1997 | 1400 | 23.33 | 24.55 | 21.78 | 15.57 | 10.66 | 0
14157 | 704 | 1.685 | 110.1 | 4.704 | 1332 | 125.2 | 10/17/1997 | 1500 | 24.76 | 25.6 | 24.17 | 11.26 | 8.08 | 0
14158 | 600.4 | 1.781 | 101.5 | 4.508 | 1432 | 213.3 | 10/17/1997 | 1600 | 25.51 | 25.96 | 25 | 8.87 | 7.81 | 0
14159 | 449.8 | 2.034 | 235.9 | 5.39 | 1534 | 269.1 | 10/17/1997 | 1700 | 26.35 | 26.91 | 25.87 | 9.14 | 7.75 | 0
14160 | 261 | 1.778 | 226.1 | 6.468 | 1648 | 254.3 | 10/17/1997 | 1800 | 26.2 | 26.68 | 25.8 | 10.59 | 8.08 | 0
14161 | 70.5 | 1.551 | 185.5 | 3.365 | 1709 | 157.8 | 10/17/1997 | 1900 | 24.2 | 25.83 | 21.66 | 12.05 | 8.81 | 0
14162 | 1.778 | 1.252 | 195.2 | 3.365 | 1814 | 217.3 | 10/17/1997 | 2000 | 19.8 | 22.19 | 17.1 | 16.62 | 11.26 | 0
14163 | 0 | 0.695 | 193.4 | 2.646 | 1952 | 344.5 | 10/17/1997 | 2100 | 16.35 | 18.22 | 14.63 | 19.27 | 14.77 | 0
14164 | -994 | 0.96 | 267.4 | 2.123 | 2002 | 347.6 | 10/17/1997 | 2200 | 12.88 | 14.91 | 11.32 | 22.73 | 17.02 | 0
14165 | -994 | 0.561 | 18.59 | 1.731 | 2131 | 321 | 10/17/1997 | 2300 | 9.81 | 12.12 | 8.67 | 32.94 | 20.41 | 0
14166 | -994 | 0.511 | 276.1 | 1.993 | 2230 | 295.1 | 10/18/1997 | 2400 | 8.17 | 9.83 | 7.38 | 30.82 | 25.58 | 0
14167 | -994 | 0.713 | 282.5 | 1.601 | 2347 | 25.42 | 10/18/1997 | 100 | 7.58 | 9.59 | 6.558 | 33.34 | 26.05 | 0
14168 | -994 | 0.832 | 213.3 | 1.699 | 26 | 216 | 10/18/1997 | 200 | 6.436 | 7.4 | 5.706 | 47.6 | 31.49 | 0
14169 | -994 | 0.877 | 220 | 1.731 | 150 | 209.9 | 10/18/1997 | 300 | 5.963 | 6.697 | 5.437 | 47.93 | 35.53 | 0
14170 | -994 | 0.68 | 230.2 | 1.568 | 236 | 235.3 | 10/18/1997 | 400 | 5.915 | 6.959 | 4.641 | 52.39 | 36.2 | 0
14171 | -994 | 0.849 | 256 | 1.862 | 349 | 261 | 10/18/1997 | 500 | 3.915 | 5.14 | 3.236 | 50.86 | 41.84 | 0
14172 | 0 | 0.929 | 207.3 | 1.535 | 428 | 197.6 | 10/18/1997 | 600 | 3.187 | 4.469 | 2.406 | 67.18 | 40.58 | 0
14173 | 0 | 0.492 | 212.4 | 1.666 | 551 | 226.8 | 10/18/1997 | 700 | 1.483 | 2.417 | 0.758 | 71.5 | 51.13 | 0
14174 | 0.31 | 0.418 | 204.8 | 1.405 | 603 | 218.7 | 10/18/1997 | 800 | 0.992 | 2.013 | -0.093 | 69.37 | 56.24 | 0
14175 | 79.8 | 0.501 | 196.5 | 1.437 | 739 | 175.3 | 10/18/1997 | 900 | 0.893 | 3.71 | -0.446 | 75.9 | 56.77 | 0
14176 | 286.8 | 0.573 | 299.2 | 1.274 | 858 | 343.4 | 10/18/1997 | 1000 | 7.55 | 10 | 3.71 | 58.9 | 34.55 | 0
14177 | 476.8 | 0.495 | 20.14 | 1.535 | 903 | 332.7 | 10/18/1997 | 1100 | 11.78 | 13.74 | 9.97 | 35.48 | 27.91 | 0
14178 | 622.2 | 0.582 | 105.8 | 1.96 | 1056 | 164.5 | 10/18/1997 | 1200 | 16.28 | 18.39 | 13.66 | 28.44 | 19.48 | 0
14179 | 712 | 0.497 | 38.51 | 2.123 | 1156 | 49.57 | 10/18/1997 | 1300 | 20.01 | 22.1 | 17.9 | 20.61 | 14.44 | 0
14180 | 736 | 1.165 | 118.6 | 4.508 | 1256 | 128.2 | 10/18/1997 | 1400 | 22.45 | 23.55 | 21.44 | 14.84 | 10.27 | 0
14181 | 691.7 | 1.298 | 200.6 | 4.541 | 1358 | 212.6 | 10/18/1997 | 1500 | 24.06 | 25.22 | 23.16 | 11.26 | 8.28 | 0
14182 | 591.9 | 1.797 | 259.3 | 4.573 | 1406 | 249.3 | 10/18/1997 | 1600 | 25.4 | 26.12 | 24.6 | 9.47 | 7.42 | 0
14183 | 432.6 | 2.138 | 249.2 | 7.28 | 1555 | 262.9 | 10/18/1997 | 1700 | 25.68 | 26.13 | 25.23 | 9.07 | 7.48 | 0
14184 | 250 | 1.577 | 194 | 5.325 | 1625 | 266.7 | 10/18/1997 | 1800 | 25.39 | 26.04 | 24.35 | 9.93 | 7.88 | 0
14185 | 65.88 | 1.986 | 113.6 | 4.541 | 1700 | 110.3 | 10/18/1997 | 1900 | 23.23 | 24.38 | 21.49 | 12.85 | 9.6 | 0
14186 | 1.591 | 1.833 | 131.1 | 4.41 | 1812 | 86.1 | 10/18/1997 | 2000 | 20 | 21.67 | 18.37 | 15.3 | 12.12 | 0
14187 | 0 | 0.907 | 217.3 | 2.058 | 1926 | 240.7 | 10/18/1997 | 2100 | 16.72 | 18.91 | 14.09 | 19.28 | 14.83 | 0
14188 | -994 | 1.046 | 261.1 | 3.267 | 2004 | 330.7 | 10/18/1997 | 2200 | 12.24 | 14.07 | 10.37 | 26.64 | 18.88 | 0
14189 | -994 | 0.521 | 343.5 | 2.189 | 2104 | 35.09 | 10/18/1997 | 2300 | 8.99 | 10.43 | 7.65 | 37.04 | 24.38 | 0
14190 | -994 | 0.654 | 265.3 | 2.091 | 2239 | 321.5 | 10/19/1997 | 2400 | 7.35 | 8.69 | 6.114 | 35.07 | 27.84 | 0
14191 | -994 | 0.873 | 243.7 | 1.764 | 2344 | 302 | 10/19/1997 | 100 | 6.96 | 8.66 | 5.973 | 42.16 | 29.37 | 0
14192 | -994 | 0.433 | 196.9 | 1.437 | 20 | 194.4 | 10/19/1997 | 200 | 5.213 | 6.957 | 4.278 | 40.77 | 31.95 | 0
14193 | -994 | 0.56 | 237.5 | 2.123 | 144 | 169.5 | 10/19/1997 | 300 | 3.72 | 4.642 | 2.818 | 60.08 | 36.4 | 0
14194 | -994 | 0.455 | 4.748 | 2.679 | 229 | 133.9 | 10/19/1997 | 400 | 2.622 | 3.857 | 1.707 | 59.81 | 44.16 | 0
14195 | 0 | 0.273 | 291.9 | 1.372 | 314 | 220.9 | 10/19/1997 | 500 | 1.261 | 1.812 | 0.246 | 56.37 | 46.68 | 0
14196 | -994 | 0.43 | 327.6 | 1.568 | 416 | 137.8 | 10/19/1997 | 600 | 0.005 | 0.635 | -0.645 | 70.6 | 48.41 | 0
14197 | -994 | 0.412 | 256.3 | 1.731 | 513 | 317.8 | 10/19/1997 | 700 | -0.927 | 0.181 | -1.936 | 63.41 | 52.33 | 0
14198 | 0.049 | 0.519 | 222.7 | 3.234 | 654 | 169.4 | 10/19/1997 | 800 | -1.913 | -1.117 | -2.602 | 68.45 | 51.87 | 0
14199 | 71.6 | 0.382 | 25.96 | 1.666 | 755 | 27.6 | 10/19/1997 | 900 | -1.551 | 1.952 | -2.604 | 67.99 | 49.88 | 0
14200 | 280.2 | 0.658 | 338.5 | 2.254 | 801 | 59.34 | 10/19/1997 | 1000 | 5.175 | 8.47 | 1.943 | 50.08 | 35.02 | 0
14201 | 518.2 | 0.756 | 89.3 | 2.679 | 948 | 80.9 | 10/19/1997 | 1100 | 11.95 | 16 | 8.46 | 35.35 | 19.69 | 0
14202 | 495.3 | 2.252 | 81 | 4.116 | 1017 | 83.6 | 10/19/1997 | 1200 | 17.44 | 18.19 | 16.01 | 19.89 | 14.45 | 0
14203 | 408.7 | 1.062 | 86.8 | 2.744 | 1101 | 128.6 | 10/19/1997 | 1300 | 19.03 | 19.84 | 18.08 | 14.71 | 12.19 | 0
14204 | 568.9 | 1.126 | 57.12 | 3.887 | 1259 | 30.47 | 10/19/1997 | 1400 | 20.92 | 21.71 | 19.87 | 13.05 | 11.33 | 0
14205 | 450.4 | 1.144 | 11.73 | 3.495 | 1330 | 51.26 | 10/19/1997 | 1500 | 21.37 | 23.42 | 20.53 | 13.58 | 11.06 | 0
14206 | 576.2 | 2.762 | 213.8 | 8.79 | 1451 | 244.4 | 10/19/1997 | 1600 | 23.67 | 24.3 | 23.19 | 12.12 | 10.13 | 0
14207 | 394.8 | 4.641 | 271.8 | 8.62 | 1554 | 271.3 | 10/19/1997 | 1700 | 23.15 | 23.82 | 22.38 | 15.16 | 10.53 | 0
14208 | 206.7 | 4.96 | 265.2 | 8.92 | 1602 | 260.8 | 10/19/1997 | 1800 | 21.68 | 22.49 | 20.93 | 17.42 | 14.57 | 0
14209 | 55.45 | 4.618 | 267.9 | 8 | 1755 | 270 | 10/19/1997 | 1900 | 19.75 | 20.94 | 18.71 | 24.31 | 17.35 | 0
14210 | 1.55 | 4.722 | 260.1 | 8.98 | 1815 | 252.3 | 10/19/1997 | 2000 | 17.87 | 18.75 | 16.93 | 27.09 | 23.98 | 0
14211 | 0 | 2.781 | 287 | 6.403 | 1913 | 264.8 | 10/19/1997 | 2100 | 16.24 | 16.95 | 14.02 | 31.21 | 26.3 | 0
14212 | -994 | 1.829 | 318.1 | 5.292 | 2040 | 309.7 | 10/19/1997 | 2200 | 13.37 | 15.13 | 11.49 | 36.04 | 29.48 | 0
14213 | -994 | 2.451 | 296.4 | 6.501 | 2121 | 270.4 | 10/19/1997 | 2300 | 14.24 | 15.24 | 13.39 | 35.25 | 29.35 | 0
14214 | -994 | 1.121 | 309.6 | 3.332 | 2215 | 330.4 | 10/20/1997 | 2400 | 11.44 | 13.58 | 8.17 | 46.52 | 34.66 | 0
14215 | -994 | 1.198 | 262.2 | 2.711 | 2352 | 291.5 | 10/20/1997 | 100 | 8.07 | 9 | 6.952 | 53.09 | 43.21 | 0
14216 | -994 | 0.85 | 166.1 | 2.058 | 45 | 251 | 10/20/1997 | 200 | 7.16 | 8.82 | 6.493 | 55.62 | 45.34 | 0
14217 | -994 | 0.922 | 216.8 | 3.005 | 143 | 84.9 | 10/20/1997 | 300 | 7.34 | 8 | 6.685 | 56.02 | 50.05 | 0
14218 | -994 | 0.666 | 113.5 | 2.189 | 217 | 93.9 | 10/20/1997 | 400 | 6.451 | 7.38 | 5.263 | 60.59 | 51.84 | 0
14219 | -994 | 0.431 | 23.12 | 1.274 | 309 | 33.04 | 10/20/1997 | 500 | 4.389 | 5.753 | 3.705 | 65.56 | 54.96 | 0
14220 | -994 | 0.526 | 8.51 | 1.862 | 424 | 309.2 | 10/20/1997 | 600 | 4.338 | 4.986 | 3.706 | 70.5 | 56.36 | 0
14221 | -994 | 0.684 | 228 | 1.829 | 518 | 239.6 | 10/20/1997 | 700 | 5.4 | 5.724 | 4.459 | 59.81 | 54.64 | 0
14222 | 0.103 | 0.5 | 232.7 | 2.254 | 619 | 204.1 | 10/20/1997 | 800 | 3.893 | 4.891 | 2.543 | 67.77 | 57.76 | 0
14223 | 44.58 | 0.546 | 344.7 | 1.601 | 753 | 106.2 | 10/20/1997 | 900 | 2.219 | 4.259 | 1.021 | 73 | 58.36 | 0
14224 | 177.5 | 0.436 | 76.4 | 1.437 | 810 | 13.56 | 10/20/1997 | 1000 | 6.656 | 7.91 | 4.268 | 59.88 | 50.53 | 0
14225 | 365.3 | 1.024 | 128 | 2.385 | 914 | 92.6 | 10/20/1997 | 1100 | 9.9 | 11.92 | 7.81 | 54.64 | 41.76 | 0
14226 | 513.3 | 0.49 | 147.5 | 1.993 | 1057 | 75.9 | 10/20/1997 | 1200 | 13.84 | 15.21 | 11.91 | 41.96 | 34.8 | 0
14227 | 400.2 | 1.175 | 89.3 | 4.639 | 1149 | 55.98 | 10/20/1997 | 1300 | 14.8 | 15.48 | 14.22 | 36.45 | 31.94 | 0
14228 | 403.1 | 1.474 | 80.4 | 3.659 | 1201 | 70.3 | 10/20/1997 | 1400 | 15.41 | 16.55 | 14.65 | 33.66 | 28.16 | 0
14229 | 638.9 | 1.712 | 81.5 | 4.345 | 1320 | 75.1 | 10/20/1997 | 1500 | 17.12 | 17.99 | 16.16 | 28.95 | 25.71 | 0
14230 | 561 | 1.357 | 215.2 | 3.822 | 1443 | 216.8 | 10/20/1997 | 1600 | 18.02 | 18.63 | 17.26 | 27.43 | 24.84 | 0
14231 | 423.4 | 3.466 | 61.69 | 7.74 | 1554 | 54.08 | 10/20/1997 | 1700 | 18.88 | 19.38 | 18.3 | 25.51 | 22.32 | 0
14232 | 231 | 3.165 | 38.63 | 6.893 | 1624 | 23.89 | 10/20/1997 | 1800 | 18.35 | 18.77 | 17.89 | 25.43 | 23.85 | 0
14233 | 56.74 | 1.996 | 6.248 | 4.835 | 1708 | 27.75 | 10/20/1997 | 1900 | 17.31 | 18.05 | 15.88 | 28.02 | 24.84 | 0
14234 | 1.088 | 1.138 | 283.9 | 3.071 | 1811 | 336.4 | 10/20/1997 | 2000 | 13.92 | 15.9 | 11.14 | 37.77 | 27.62 | 0
14235 | -994 | 0.664 | 216.5 | 1.797 | 1924 | 225.5 | 10/20/1997 | 2100 | 10.35 | 11.31 | 9.66 | 44.4 | 34.85 | 0
14236 | -994 | 0.373 | 278.9 | 1.241 | 2003 | 148.8 | 10/20/1997 | 2200 | 8.38 | 9.74 | 7.48 | 48.91 | 38.83 | 0
14237 | -994 | 0.392 | 107.6 | 1.829 | 2102 | 30.68 | 10/20/1997 | 2300 | 7.26 | 7.75 | 6.307 | 53.03 | 42.22 | 0
14238 | -994 | 0.389 | 292 | 1.535 | 2233 | 224 | 10/21/1997 | 2400 | 6.368 | 6.966 | 5.12 | 54.29 | 43.75 | 0
14239 | -994 | 0.393 | 359.8 | 1.633 | 2359 | 255.6 | 10/21/1997 | 100 | 4.68 | 6.304 | 3.439 | 62.31 | 47.61 | 0
14240 | -994 | 0.541 | 263.5 | 1.862 | 0 | 256.1 | 10/21/1997 | 200 | 4.015 | 6.352 | 2.941 | 60.34 | 46.42 | 0
14241 | -994 | 0.338 | 280 | 1.731 | 119 | 1.977 | 10/21/1997 | 300 | 1.937 | 3.399 | 1.211 | 66.18 | 51.13 | 0
14242 | 0 | 0.478 | 328.6 | 1.568 | 256 | 278.5 | 10/21/1997 | 400 | 0.986 | 2.056 | 0.066 | 64.06 | 53.98 | 0
14243 | 0 | 0.201 | 32.02 | 1.209 | 302 | 280.7 | 10/21/1997 | 500 | 0.244 | 0.759 | -0.332 | 74.4 | 55.18 | 0
14244 | -994 | 0.319 | 21.68 | 1.437 | 456 | 164.3 | 10/21/1997 | 600 | -0.764 | -0.237 | -1.1 | 70.3 | 54.65 | 0
14245 | -994 | 0.189 | 322.3 | 1.078 | 532 | 289.4 | 10/21/1997 | 700 | -1.315 | -0.596 | -1.881 | 68.84 | 57.7 | 0
14246 | 0.014 | 0.468 | 258.3 | 1.176 | 634 | 212.3 | 10/21/1997 | 800 | -1.36 | -0.728 | -2.537 | 72.8 | 57.17 | 0
14247 | 61.04 | 0.26 | 337.1 | 1.241 | 741 | 28.35 | 10/21/1997 | 900 | -1.635 | 1.095 | -2.957 | 71.4 | 54.86 | 0
14248 | 255.4 | 0.31 | 13.69 | 1.209 | 822 | 14.88 | 10/21/1997 | 1000 | 4.207 | 7.06 | 1.104 | 54.86 | 41.72 | 0
14249 | 441.5 | 0.644 | 49.09 | 2.548 | 924 | 343.8 | 10/21/1997 | 1100 | 8.89 | 11.32 | 7.06 | 43.84 | 36.4 | 0
14250 | 586.9 | 0.588 | 44.02 | 1.96 | 1042 | 51.95 | 10/21/1997 | 1200 | 13.2 | 15.89 | 11.33 | 36.79 | 27.97 | 0
14251 | 674.2 | 0.87 | 171.8 | 3.005 | 1159 | 226.5 | 10/21/1997 | 1300 | 16.74 | 17.83 | 15.55 | 29.09 | 24.12 | 0
14252 | 699.9 | 1.31 | 111.5 | 3.593 | 1237 | 95.4 | 10/21/1997 | 1400 | 19 | 19.87 | 17.82 | 25.44 | 21.2 | 0
14253 | 661.8 | 1.565 | 135.9 | 3.92 | 1312 | 72.5 | 10/21/1997 | 1500 | 20 | 20.67 | 19.14 | 23.19 | 19.74 | 0
14254 | 563.9 | 1.123 | 81 | 3.136 | 1421 | 83.1 | 10/21/1997 | 1600 | 21.08 | 21.98 | 20.25 | 21.46 | 17.82 | 0
14255 | 417.8 | 1.662 | 105.4 | 4.083 | 1558 | 149.2 | 10/21/1997 | 1700 | 21.72 | 22.17 | 21.18 | 18.48 | 12.91 | 0
14256 | 238.5 | 1.644 | 116.8 | 3.659 | 1601 | 89.9 | 10/21/1997 | 1800 | 21.49 | 21.94 | 21.15 | 17.08 | 14.17 | 0
14257 | 55.06 | 1.933 | 95 | 4.083 | 1700 | 82.4 | 10/21/1997 | 1900 | 20.12 | 21.37 | 18.16 | 22.25 | 16.02 | 0
14258 | 0.909 | 0.523 | 254.1 | 2.091 | 1807 | 85.7 | 10/21/1997 | 2000 | 15.14 | 18.16 | 12.66 | 29.87 | 21.86 | 0
14259 | -994 | 0.517 | 251.7 | 1.927 | 1941 | 333.4 | 10/21/1997 | 2100 | 11.29 | 13.06 | 10.09 | 32.27 | 27.23 | 0
14260 | -994 | 0.239 | 69.11 | 1.241 | 2054 | 162.1 | 10/21/1997 | 2200 | 8.82 | 10.18 | 7.35 | 41.55 | 28.56 | 0
14261 | -994 | 0.654 | 309.5 | 1.503 | 2150 | 246.5 | 10/21/1997 | 2300 | 6.853 | 7.86 | 6.367 | 39.97 | 33.34 | 0
14262 | -994 | 0.497 | 210.6 | 1.437 | 2211 | 242.6 | 10/22/1997 | 2400 | 5.971 | 6.888 | 4.9 | 57.81 | 34.21 | 0
14263 | -994 | 0.498 | 292.6 | 1.372 | 2359 | 243.3 | 10/22/1997 | 100 | 3.991 | 4.91 | 3.524 | 51.05 | 38.12 | 0
14264 | -994 | 1.002 | 239.1 | 1.993 | 45 | 218.6 | 10/22/1997 | 200 | 3.534 | 4.335 | 2.468 | 61.67 | 39.26 | 0
14265 | -994 | 0.505 | 197.4 | 1.437 | 103 | 245 | 10/22/1997 | 300 | 2.89 | 4.631 | 2.037 | 60.41 | 43.9 | 0
14266 | 0 | 0.538 | 196.2 | 1.535 | 202 | 194 | 10/22/1997 | 400 | 1.559 | 2.421 | 0.331 | 63.06 | 49.47 | 0
14267 | 0 | 0.06 | 74.3 | 0.588 | 308 | 28.06 | 10/22/1997 | 500 | 0.461 | 0.74 | -0.247 | 66.18 | 51.6 | 0
14268 | -994 | 0.272 | 136.9 | 1.307 | 430 | 161.2 | 10/22/1997 | 600 | -0.398 | 0.163 | -1.243 | 72.2 | 50.94 | 0
14269 | -994 | 0.403 | 37.29 | 1.307 | 519 | 231.9 | 10/22/1997 | 700 | -1.414 | -0.911 | -1.947 | 72.8 | 57.77 | 0
14270 | -994 | 0.769 | 230.3 | 2.025 | 645 | 226 | 10/22/1997 | 800 | -1.248 | -0.138 | -1.974 | 74.7 | 60.63 | 0
14271 | 62.34 | 0.52 | 1.823 | 1.633 | 756 | 197.9 | 10/22/1997 | 900 | -0.821 | 1.419 | -2.105 | 72.1 | 56.92 | 0
14272 | 270.9 | 0.859 | 285.9 | 2.189 | 800 | 202.9 | 10/22/1997 | 1000 | 5.692 | 8.44 | 1.419 | 69.52 | 39.53 | 0
14273 | 449.4 | 0.718 | 348.7 | 2.156 | 925 | 24.29 | 10/22/1997 | 1100 | 10.84 | 13.01 | 8.44 | 39.66 | 31.03 | 0
14274 | 591.2 | 0.616 | 91.4 | 2.123 | 1047 | 90.3 | 10/22/1997 | 1200 | 14.99 | 17.19 | 13.03 | 31.09 | 23.99 | 0
14275 | 664 | 1.064 | 103.9 | 2.646 | 1152 | 218.3 | 10/22/1997 | 1300 | 18.61 | 20.4 | 16.58 | 25.91 | 17.95 | 0
14276 | 691.4 | 1.113 | 179.3 | 3.626 | 1239 | 200.8 | 10/22/1997 | 1400 | 21.28 | 22.13 | 19.95 | 18.55 | 15.7 | 0
14277 | 628.6 | 2.11 | 292.1 | 6.239 | 1354 | 263.1 | 10/22/1997 | 1500 | 22.35 | 22.96 | 21.73 | 16.89 | 13.58 | 0
14278 | 537.2 | 2.097 | 244.6 | 5.194 | 1406 | 233.2 | 10/22/1997 | 1600 | 22.96 | 23.82 | 22.4 | 15.1 | 13.31 | 0
14279 | 408.2 | 2.012 | 258.1 | 6.141 | 1530 | 208.6 | 10/22/1997 | 1700 | 23.36 | 23.86 | 22.79 | 15.49 | 13.97 | 0
14280 | 221.3 | 2.391 | 329.7 | 5.227 | 1623 | 314.6 | 10/22/1997 | 1800 | 23.08 | 24.07 | 22.19 | 15.23 | 13.64 | 0
14281 | 31.06 | 2.718 | 285.4 | 5.553 | 1741 | 258.5 | 10/22/1997 | 1900 | 20.96 | 22.2 | 19.96 | 23.77 | 13.97 | 0
14282 | 0.923 | 2.654 | 246.7 | 6.174 | 1818 | 231.6 | 10/22/1997 | 2000 | 18.98 | 19.96 | 17.98 | 28.94 | 23.77 | 0
14283 | 0 | 2.518 | 252.6 | 5.292 | 1916 | 245.1 | 10/22/1997 | 2100 | 17.37 | 18.42 | 16.78 | 30.74 | 27.89 | 0
14284 | 0 | 3.149 | 250.8 | 6.141 | 2020 | 248.7 | 10/22/1997 | 2200 | 16.73 | 17.33 | 15.8 | 31.41 | 27.56 | 0
14285 | -994 | 3.472 | 254.2 | 6.729 | 2200 | 252.5 | 10/22/1997 | 2300 | 16.07 | 16.37 | 15.71 | 31.07 | 26.83 | 0
14286 | -994 | 3.633 | 263.6 | 7.15 | 2204 | 256.3 | 10/23/1997 | 2400 | 16.09 | 16.37 | 15.54 | 28.69 | 24.85 | 0
14287 | -994 | 2.683 | 262.2 | 6.795 | 2326 | 260.5 | 10/23/1997 | 100 | 15.79 | 16.21 | 15.35 | 25.64 | 22.2 | 0
14288 | -994 | 3.547 | 255.6 | 9.67 | 28 | 255.6 | 10/23/1997 | 200 | 15.67 | 16.04 | 15.12 | 25.64 | 21.53 | 0
14289 | -994 | 2.089 | 315.9 | 4.312 | 119 | 303.1 | 10/23/1997 | 300 | 13.72 | 15.22 | 12.64 | 31.87 | 24.71 | 0
14290 | -994 | 0.821 | 342.9 | 1.797 | 200 | 292.9 | 10/23/1997 | 400 | 11.05 | 12.83 | 9.68 | 35.19 | 30.55 | 0
14291 | -994 | 0.559 | 147.1 | 2.025 | 320 | 129.1 | 10/23/1997 | 500 | 10.57 | 11.7 | 9.08 | 39.5 | 31.61 | 0
14292 | -994 | 1.75 | 243.5 | 4.051 | 443 | 244.4 | 10/23/1997 | 600 | 11.46 | 13.25 | 8.53 | 40.16 | 31.42 | 0
14293 | -994 | 2.697 | 292.2 | 5.651 | 517 | 262 | 10/23/1997 | 700 | 12.99 | 14.4 | 9.84 | 38.77 | 28.96 | 0
14294 | 0.038 | 1.485 | 338.6 | 4.279 | 612 | 302 | 10/23/1997 | 800 | 9.73 | 11.47 | 7.51 | 48.78 | 37.64 | 0
14295 | 48.83 | 0.543 | 34.91 | 2.679 | 754 | 101.3 | 10/23/1997 | 900 | 7.7 | 9.79 | 6.238 | 54.42 | 44.68 | 0
14296 | 242.4 | 1.152 | 114.9 | 3.626 | 840 | 89.2 | 10/23/1997 | 1000 | 12.07 | 13.18 | 9.65 | 47.53 | 38.45 | 0
14297 | 419.8 | 1.721 | 64.54 | 3.397 | 951 | 59.94 | 10/23/1997 | 1100 | 13.5 | 14.54 | 12.94 | 42.95 | 38.17 | 0
14298 | 569.7 | 2.805 | 294.5 | 6.305 | 1029 | 305.6 | 10/23/1997 | 1200 | 15.38 | 16.02 | 14.54 | 38.37 | 33.33 | 0
14299 | 614.1 | 3.19 | 324.3 | 6.729 | 1116 | 318.9 | 10/23/1997 | 1300 | 16.05 | 16.47 | 15.76 | 35.58 | 32.67 | 0
14300 | 599.7 | 2.761 | 350.8 | 5.913 | 1216 | 322.3 | 10/23/1997 | 1400 | 16.85 | 17.52 | 16.2 | 33.79 | 31.53 | 0
14301 | 549.9 | 3.16 | 353 | 7.64 | 1359 | 6.02 | 10/23/1997 | 1500 | 17.88 | 18.47 | 17.28 | 32.92 | 29.28 | 0
14302 | 483.8 | 4.467 | 340.5 | 7.81 | 1400 | 354.7 | 10/23/1997 | 1600 | 18.66 | 19.1 | 18.37 | 31.13 | 29.08 | 0
14303 | 372.1 | 4.538 | 327.7 | 8.62 | 1516 | 319.4 | 10/23/1997 | 1700 | 18.63 | 18.97 | 18.2 | 31.99 | 29.61 | 0
14304 | 247.3 | 4.814 | 335.6 | 8.04 | 1622 | 341.3 | 10/23/1997 | 1800 | 18.27 | 18.85 | 16.5 | 34.58 | 29.08 | 0
14305 | 77.6 | 2.595 | 7.4 | 8.3 | 1702 | 25.49 | 10/23/1997 | 1900 | 16.26 | 17.57 | 15.27 | 34.91 | 29.41 | 0
14306 | 0.611 | 1.493 | 335.5 | 4.965 | 1802 | 341.1 | 10/23/1997 | 2000 | 14.03 | 15.28 | 12.34 | 37.17 | 33.52 | 0
14307 | -994 | 1.134 | 329.7 | 4.214 | 1957 | 354.5 | 10/23/1997 | 2100 | 12.26 | 12.74 | 11.76 | 38.89 | 35.19 | 0
14308 | -994 | 2.646 | 332.7 | 4.704 | 2050 | 288.5 | 10/23/1997 | 2200 | 12.2 | 12.66 | 11.75 | 35.32 | 26.84 | 0
14309 | -994 | 3.439 | 295.8 | 6.893 | 2157 | 308.5 | 10/23/1997 | 2300 | 11.42 | 11.8 | 10.97 | 27.97 | 23.79 | 0
14310 | -994 | 4.443 | 304.1 | 8.36 | 2231 | 298.2 | 10/24/1997 | 2400 | 10.57 | 11.29 | 9.55 | 35.72 | 23.99 | 0
14311 | -994 | 3.62 | 319.4 | 6.729 | 2342 | 309.6 | 10/24/1997 | 100 | 8.82 | 9.54 | 8.01 | 40.76 | 34.73 | 0
14312 | -994 | 3.467 | 327.2 | 6.991 | 34 | 310.4 | 10/24/1997 | 200 | 7.19 | 8.06 | 6.587 | 42.16 | 37.85 | 0
14313 | -994 | 1.174 | 322.4 | 4.475 | 106 | 307.8 | 10/24/1997 | 300 | 5.091 | 6.684 | 4.028 | 50.58 | 41.43 | 0
14314 | -994 | 3.148 | 37.66 | 5.945 | 218 | 42.17 | 10/24/1997 | 400 | 5.023 | 5.351 | 4.525 | 48.79 | 44.22 | 0
14315 | -994 | 1.569 | 22.82 | 5.129 | 301 | 32.29 | 10/24/1997 | 500 | 4.225 | 4.796 | 3.657 | 46.88 | 42.24 | 0
14316 | -994 | 1.081 | 54.73 | 2.711 | 406 | 60.55 | 10/24/1997 | 600 | 3.731 | 4.191 | 3.114 | 46.75 | 42.24 | 0
14317 | 0 | 0.346 | 43.97 | 1.96 | 528 | 128.6 | 10/24/1997 | 700 | 2.237 | 3.124 | 0.795 | 54.84 | 46.15 | 0
14318 | 0.067 | 0.578 | 57.02 | 1.993 | 643 | 93.9 | 10/24/1997 | 800 | -0.76 | 0.804 | -1.522 | 64.59 | 50.53 | 0
14319 | 64.69 | 0.48 | 231.8 | 1.699 | 756 | 145.7 | 10/24/1997 | 900 | -0.094 | 1.606 | -1.11 | 60.49 | 48.02 | 0
14320 | 267.8 | 2.104 | 98.3 | 4.933 | 859 | 67.43 | 10/24/1997 | 1000 | 3.78 | 4.847 | 1.295 | 54.78 | 39.46 | 0
14321 | 450.5 | 1.662 | 89.3 | 3.92 | 901 | 94.1 | 10/24/1997 | 1100 | 5.301 | 6.052 | 4.646 | 40.79 | 34.55 | 0
14322 | 587.9 | 2.338 | 99.6 | 6.468 | 1053 | 46.88 | 10/24/1997 | 1200 | 6.671 | 7.52 | 5.774 | 36.6 | 30.03 | 0
14323 | 673.7 | 3.476 | 80.7 | 7.61 | 1111 | 82.6 | 10/24/1997 | 1300 | 7.66 | 8.18 | 7.08 | 34.87 | 30.36 | 0
14324 | 697.1 | 2.768 | 61.12 | 7.51 | 1233 | 46.21 | 10/24/1997 | 1400 | 8.37 | 8.97 | 7.82 | 32.68 | 25.78 | 0
14325 | 655 | 2.704 | 54.52 | 6.86 | 1301 | 51.2 | 10/24/1997 | 1500 | 8.94 | 9.62 | 8.41 | 30.16 | 24.19 | 0
14326 | 556.5 | 2.742 | 65.54 | 7.19 | 1426 | 54.78 | 10/24/1997 | 1600 | 9.45 | 9.88 | 8.91 | 27.31 | 22.93 | 0
14327 | 406 | 2.185 | 99.7 | 6.664 | 1525 | 163 | 10/24/1997 | 1700 | 9.85 | 10.33 | 9.59 | 27.04 | 22.6 | 0
14328 | 227.9 | 2.227 | 57.13 | 6.207 | 1647 | 45.92 | 10/24/1997 | 1800 | 9.92 | 10.24 | 9.58 | 25.91 | 20.34 | 0
14329 | 47.64 | 2.168 | 69.39 | 5.063 | 1702 | 51.29 | 10/24/1997 | 1900 | 8.95 | 9.78 | 7.41 | 28.43 | 21.27 | 0
14330 | 0.576 | 0.733 | 36.42 | 3.332 | 1801 | 77.5 | 10/24/1997 | 2000 | 5.484 | 7.43 | 2.967 | 35.66 | 27.97 | 0
14331 | -994 | 0.378 | 240.8 | 1.372 | 1957 | 24.95 | 10/24/1997 | 2100 | 2.423 | 3.378 | 1.355 | 42.36 | 32.75 | 0
14332 | -994 | 0.637 | 5.171 | 1.731 | 2055 | 232.5 | 10/24/1997 | 2200 | 0.274 | 1.355 | -0.565 | 46.22 | 35.47 | 0
14333 | -994 | 0.533 | 21.82 | 1.699 | 2126 | 52.27 | 10/24/1997 | 2300 | -1.307 | -0.155 | -2.187 | 49.87 | 40.65 | 0
14334 | -994 | 0.758 | 305.6 | 2.123 | 2215 | 174.3 | 10/25/1997 | 2400 | -2.29 | -1.776 | -3.197 | 58.56 | 41.12 | 0
14335 | -994 | 0.686 | 317 | 1.927 | 2354 | 286.2 | 10/25/1997 | 100 | -3.135 | -1.632 | -4.531 | 57.37 | 43.18 | 0
14336 | -994 | 1.024 | 268.2 | 3.789 | 37 | 214.7 | 10/25/1997 | 200 | -3.396 | -2.901 | -4.281 | 53.8 | 45.04 | 0
14337 | -994 | 0.591 | 110 | 2.254 | 101 | 130 | 10/25/1997 | 300 | -4.445 | -3.36 | -5.401 | 65.87 | 48.42 | 0
14338 | -994 | 0.517 | 310.7 | 1.47 | 247 | 318.1 | 10/25/1997 | 400 | -5.526 | -5.169 | -6.073 | 62.89 | 51.15 | 0
14339 | -994 | 0.766 | 257.8 | 2.45 | 331 | 171.8 | 10/25/1997 | 500 | -5.827 | -5.092 | -6.346 | 70.3 | 49.69 | 0
14340 | -994 | 0.296 | 10.25 | 1.503 | 445 | 6.784 | 10/25/1997 | 600 | -6.872 | -6.111 | -7.47 | 62.76 | 55 | 0
14341 | -994 | 0.284 | 341.8 | 2.025 | 527 | 34.11 | 10/25/1997 | 700 | -7.92 | -7.37 | -8.51 | 65.23 | 55.67 | 0
14342 | -994 | 0.288 | 327.6 | 1.47 | 637 | 279.6 | 10/25/1997 | 800 | -8.28 | -7.87 | -8.79 | 72.4 | 55.21 | 0
14343 | 61.35 | 0.338 | 316.9 | 1.437 | 737 | 9.05 | 10/25/1997 | 900 | -7.95 | -5.158 | -8.92 | 73.2 | 55.95 | 0
14344 | 258.9 | 0.796 | 334.3 | 1.96 | 813 | 22.52 | 10/25/1997 | 1000 | -3.161 | -0.976 | -5.158 | 57.28 | 43.73 | 0
14345 | 441.4 | 0.35 | 51.91 | 1.209 | 951 | 120.5 | 10/25/1997 | 1100 | 1.804 | 4.513 | -0.967 | 47.37 | 35.82 | 0
14346 | 584 | 0.943 | 83.1 | 2.842 | 1058 | 134.9 | 10/25/1997 | 1200 | 6.192 | 7.63 | 4.523 | 36.21 | 29.64 | 0
14347 | 669.4 | 2.259 | 106.2 | 5.357 | 1155 | 90.3 | 10/25/1997 | 1300 | 8.24 | 8.83 | 7.53 | 30.3 | 27.97 | 0
14348 | 692.9 | 2.553 | 86.4 | 5.619 | 1255 | 70.5 | 10/25/1997 | 1400 | 9.32 | 9.96 | 8.73 | 29.16 | 25.58 | 0
14349 | 654.5 | 2.203 | 85.6 | 6.272 | 1340 | 60.8 | 10/25/1997 | 1500 | 10.47 | 11.57 | 9.93 | 26.38 | 22 | 0
14350 | 554.9 | 2.224 | 69.93 | 6.239 | 1440 | 58.44 | 10/25/1997 | 1600 | 11.47 | 12.35 | 10.84 | 23.79 | 18.56 | 0
14351 | 405.4 | 1.805 | 84.4 | 5.259 | 1549 | 92.9 | 10/25/1997 | 1700 | 12.2 | 12.76 | 11.53 | 21.4 | 17.96 | 0
15654 | -994 | 1.249 | 133.8 | 3.757 | 34 | 159.8 | 12/19/1997 | 100 | -3.152 | -2.423 | -3.983 | 66.33 | 58.71 | 0
15655 | -994 | 1.196 | 73.3 | 3.332 | 103 | 81 | 12/19/1997 | 200 | -4.926 | -3.81 | -6.083 | 76.3 | 65.41 | 0
15656 | -994 | 0.769 | 350.2 | 2.548 | 233 | 33.07 | 12/19/1997 | 300 | -7.33 | -4.985 | -8.58 | 84.1 | 68.27 | 0
15657 | -994 | 0.902 | 324 | 2.123 | 339 | 1.037 | 12/19/1997 | 400 | -9.33 | -8.33 | -9.93 | 88.3 | 80.4 | 0
15658 | -994 | 0.323 | 233.3 | 1.535 | 400 | 180.3 | 12/19/1997 | 500 | -10.58 | -9.84 | -11.72 | 92.7 | 84.8 | 0
15659 | -994 | 0.398 | 327.7 | 1.535 | 509 | 294.2 | 12/19/1997 | 600 | -11.49 | -11.14 | -11.82 | 92.7 | 87 | 0
15660 | -994 | 0.149 | 311.5 | 0.947 | 653 | 323.7 | 12/19/1997 | 700 | -12.15 | -11.61 | -12.6 | 91 | 87.9 | 0
15661 | 0.243 | 0.39 | 303.2 | 2.221 | 705 | 3.959 | 12/19/1997 | 800 | -12.34 | -12.02 | -12.69 | 93.1 | 87.6 | 0
15662 | 79.6 | 0.316 | 32.49 | 1.339 | 812 | 34.13 | 12/19/1997 | 900 | -12.44 | -10.66 | -13.39 | 89.8 | 86.8 | 0
15663 | 251 | 0.634 | 350.1 | 3.201 | 956 | 304.9 | 12/19/1997 | 1000 | -7.92 | -5.311 | -10.66 | 88.5 | 71.3 | 0
15664 | 382.8 | 0.907 | 33.12 | 3.332 | 1002 | 10.74 | 12/19/1997 | 1100 | -3.577 | -1.072 | -5.507 | 73.1 | 52.55 | 0
15665 | 477 | 0.576 | 92.6 | 2.385 | 1154 | 125.3 | 12/19/1997 | 1200 | 0.719 | 1.654 | -1.252 | 53.15 | 35.22 | 0
15666 | 509.6 | 1.485 | 120 | 4.541 | 1222 | 82.6 | 12/19/1997 | 1300 | 1.754 | 2.24 | 1.149 | 36.75 | 30.04 | 0
15667 | 488.7 | 1.298 | 103.6 | 3.495 | 1300 | 94.4 | 12/19/1997 | 1400 | 2.706 | 3.255 | 2.097 | 32.1 | 26.53 | 0
15668 | 407 | 1.902 | 121.3 | 4.377 | 1452 | 90.7 | 12/19/1997 | 1500 | 3.169 | 3.521 | 2.969 | 30.9 | 26.26 | 0
15669 | 281.3 | 2.477 | 114.3 | 5.651 | 1540 | 128.3 | 12/19/1997 | 1600 | 3.162 | 3.445 | 2.826 | 30.9 | 26.19 | 0
15670 | 125.1 | 2.214 | 105.6 | 4.704 | 1620 | 137.6 | 12/19/1997 | 1700 | 2.703 | 3.043 | 2.101 | 30.5 | 25.33 | 0
15671 | 5.164 | 1.112 | 103.5 | 3.43 | 1708 | 100.5 | 12/19/1997 | 1800 | 0.162 | 2.111 | -1.698 | 41.71 | 30.11 | 0
15672 | -994 | 1.134 | 224.2 | 2.123 | 1825 | 215.7 | 12/19/1997 | 1900 | -2.913 | -1.717 | -3.544 | 48.55 | 41.71 | 0
15673 | -994 | 0.914 | 220 | 1.829 | 1916 | 226.3 | 12/19/1997 | 2000 | -3.899 | -2.104 | -5.597 | 59.77 | 42.91 | 0
15674 | -994 | 0.427 | 339.8 | 1.209 | 2042 | 303.5 | 12/19/1997 | 2100 | -5.834 | -3.917 | -6.877 | 63.55 | 52.74 | 0
15675 | -994 | 0.565 | 344.8 | 1.405 | 2137 | 5.558 | 12/19/1997 | 2200 | -7.79 | -6.857 | -8.57 | 69.6 | 61.76 | 0
15676 | -994 | 0.428 | 9.2 | 1.339 | 2251 | 322.3 | 12/19/1997 | 2300 | -9.02 | -8.43 | -9.61 | 73.3 | 68.81 | 0
15677 | -994 | 0.399 | 211 | 1.307 | 2336 | 171 | 12/20/1997 | 2400 | -9.5 | -9.06 | -10.09 | 77.5 | 71.2 | 0
15678 | 0 | 0.263 | 257.5 | 1.078 | 56 | 354.7 | 12/20/1997 | 100 | -10.23 | -9.55 | -10.92 | 81.7 | 75.9 | 0
15679 | 0 | 0.203 | 331.3 | 1.47 | 101 | 0 | 12/20/1997 | 200 | -10.43 | -10.12 | -10.89 | 80.9 | 76.7 | 0
15680 | 0 | 0.361 | 34.51 | 1.176 | 242 | 45.91 | 12/20/1997 | 300 | -10.84 | -10.09 | -11.47 | 81.6 | 75.9 | 0
15681 | 0 | 0.255 | 306.1 | 0.947 | 356 | 309.4 | 12/20/1997 | 400 | -10.53 | -10.06 | -11.29 | 81.7 | 77.8 | 0
15682 | 0 | 0.441 | 296.1 | 1.699 | 447 | 49.77 | 12/20/1997 | 500 | -9.49 | -8.89 | -10.12 | 82.5 | 75.3 | 0
15683 | 0 | 0.203 | 115.3 | 0.98 | 542 | 185.2 | 12/20/1997 | 600 | -8.81 | -8.6 | -9.17 | 78.8 | 75.1 | 0
15684 | -994 | 0.802 | 141 | 1.568 | 629 | 237.8 | 12/20/1997 | 700 | -8.77 | -8.4 | -9.01 | 81.7 | 75.3 | 0
15685 | 0.043 | 0.724 | 321.2 | 2.058 | 726 | 284.4 | 12/20/1997 | 800 | -8.45 | -8.31 | -8.61 | 80.4 | 76.6 | 0
15686 | 21.92 | 0.292 | 221.8 | 0.882 | 816 | 194 | 12/20/1997 | 900 | -8.58 | -8.23 | -8.95 | 81.3 | 76.3 | 0
15687 | 97.3 | 0.29 | 205.4 | 1.176 | 926 | 235.3 | 12/20/1997 | 1000 | -7.13 | -5.857 | -8.25 | 77.8 | 70.4 | 0
15688 | 225.3 | 0.548 | 98.9 | 2.744 | 1058 | 114.3 | 12/20/1997 | 1100 | -4.126 | -2.12 | -5.876 | 71.1 | 53.82 | 0
15689 | 440.2 | 1.333 | 111.3 | 3.757 | 1116 | 127.4 | 12/20/1997 | 1200 | -0.832 | 0.116 | -2.13 | 54.15 | 43.45 | 0
15690 | 516.4 | 1.592 | 98.8 | 4.443 | 1249 | 125.3 | 12/20/1997 | 1300 | 1.422 | 2.326 | 0.068 | 44.25 | 36.35 | 0
15691 | 490.7 | 3.03 | 96.2 | 5.619 | 1340 | 82.1 | 12/20/1997 | 1400 | 2.992 | 4.051 | 2.308 | 40.52 | 36.34 | 0
15692 | 412 | 2.607 | 105.2 | 5.553 | 1453 | 88.5 | 12/20/1997 | 1500 | 4.602 | 5.5 | 3.927 | 37.6 | 32.56 | 0
15693 | 262.2 | 2.795 | 96.4 | 5.096 | 1507 | 97 | 12/20/1997 | 1600 | 5.556 | 6.202 | 5.231 | 33.82 | 30.17 | 0
15694 | 84.4 | 1.42 | 114.8 | 3.757 | 1650 | 83 | 12/20/1997 | 1700 | 4.995 | 5.567 | 4.564 | 36.07 | 31.76 | 0
15695 | 9.62 | 4.735 | 248 | 10 | 1746 | 244.3 | 12/20/1997 | 1800 | 7.26 | 8.14 | 5.051 | 41.98 | 34.55 | 0
15696 | -994 | 3.698 | 263.7 | 7.25 | 1805 | 240.2 | 12/20/1997 | 1900 | 6.488 | 7.49 | 5.491 | 48.66 | 40.91 | 0
15697 | -994 | 1.328 | 256.2 | 4.083 | 1933 | 234.9 | 12/20/1997 | 2000 | 4.679 | 5.491 | 4.228 | 50.18 | 40.31 | 0
15698 | -994 | 1.389 | 247.3 | 3.299 | 2004 | 241.2 | 12/20/1997 | 2100 | 2.906 | 4.248 | 1.513 | 48.74 | 40.31 | 0
15699 | 0 | 2.3 | 271.4 | 6.827 | 2157 | 271.1 | 12/20/1997 | 2200 | 1.841 | 3.581 | -0.33 | 54.64 | 41.98 | 0
15700 | 0 | 3.13 | 250.4 | 7.15 | 2200 | 253.2 | 12/20/1997 | 2300 | 2.086 | 3.399 | 1.126 | 45.03 | 40.98 | 0
15701 | 0 | 1.667 | 257.1 | 4.933 | 2306 | 266.3 | 12/21/1997 | 2400 | 0.63 | 1.716 | -1.713 | 53.25 | 41.38 | 0
15702 | -994 | 1.762 | 297.5 | 6.435 | 37 | 320 | 12/21/1997 | 100 | -1.912 | 0.152 | -3.822 | 60.35 | 44.7 | 0
15703 | -994 | 2.204 | 286.2 | 4.835 | 108 | 272.8 | 12/21/1997 | 200 | -1.738 | -0.277 | -3.018 | 58.7 | 47.89 | 0
15704 | -994 | 1.535 | 311.1 | 2.907 | 257 | 205.6 | 12/21/1997 | 300 | -3.821 | -2.616 | -5.499 | 70.4 | 57.31 | 0
15705 | -994 | 1.51 | 304.6 | 3.92 | 359 | 299.6 | 12/21/1997 | 400 | -4.771 | -2.29 | -5.684 | 70.7 | 56.45 | 0
15706 | -994 | 3.433 | 294.6 | 7.42 | 423 | 311.5 | 12/21/1997 | 500 | -1.047 | -0.486 | -2.28 | 59.37 | 51.95 | 0
15707 | -994 | 1.622 | 251 | 5.815 | 501 | 284.6 | 12/21/1997 | 600 | -1.058 | -0.673 | -1.396 | 61.49 | 58.11 | 0
15708 | -994 | 2.029 | 288.1 | 5.455 | 659 | 269.6 | 12/21/1997 | 700 | -1.644 | -0.93 | -2.634 | 68.13 | 60.5 | 0
15709 | -994 | 1.599 | 277.9 | 4.639 | 700 | 298.7 | 12/21/1997 | 800 | -1.401 | -1.082 | -1.597 | 65.21 | 61.89 | 0
15710 | 8.64 | 1.265 | 334.7 | 3.267 | 859 | 288.4 | 12/21/1997 | 900 | -1.808 | -1.321 | -2.168 | 69.92 | 63.95 | 0
15711 | 54.89 | 2 | 318.4 | 4.181 | 904 | 296.5 | 12/21/1997 | 1000 | -0.793 | -0.448 | -1.788 | 92.3 | 67.06 | 0
15712 | 73.1 | 1.382 | 314.5 | 3.169 | 1059 | 278.8 | 12/21/1997 | 1100 | -1.692 | -1.245 | -1.979 | 98.4 | 92 | 0
15713 | 153.8 | 2.531 | 302.8 | 5.129 | 1105 | 309.8 | 12/21/1997 | 1200 | -1.008 | -0.818 | -1.274 | 97 | 93 | 0
15714 | 195.8 | 3.358 | 323.9 | 6.958 | 1254 | 340.6 | 12/21/1997 | 1300 | -0.661 | -0.2 | -1.084 | 95.9 | 72.9 | 0
15715 | 140.9 | 3.61 | 354.5 | 6.566 | 1308 | 349.1 | 12/21/1997 | 1400 | -0.013 | 0.455 | -0.247 | 77.3 | 60.82 | 0
15716 | 130.5 | 4.67 | 2.137 | 9.05 | 1438 | 353.4 | 12/21/1997 | 1500 | 0.23 | 1.054 | -0.067 | 65.72 | 55.98 | 0
15717 | 125.6 | 4.419 | 356.7 | 7.51 | 1520 | 350.8 | 12/21/1997 | 1600 | 0.148 | 0.845 | -0.191 | 60.35 | 51.67 | 0
15718 | 116.5 | 3.852 | 4.481 | 7.58 | 1607 | 0.094 | 12/21/1997 | 1700 | 0.3 | 0.691 | -0.448 | 57.7 | 50.4 | 0
15719 | 6.183 | 1.047 | 302.6 | 3.724 | 1701 | 21 | 12/21/1997 | 1800 | -1.909 | -0.448 | -2.74 | 68.78 | 55.38 | 0
15720 | -994 | 1.175 | 13.13 | 2.94 | 1814 | 4.238 | 12/21/1997 | 1900 | -2.858 | -2.292 | -4.38 | 74.1 | 65.33 | 0
15721 | -994 | 1.724 | 5.433 | 4.671 | 1940 | 340.9 | 12/21/1997 | 2000 | -2.925 | -1.32 | -4.361 | 74.2 | 54.53 | 0
15722 | -994 | 2.595 | 314.7 | 6.272 | 2031 | 318.3 | 12/21/1997 | 2100 | -1.554 | -1.319 | -1.909 | 58.18 | 52.47 | 0
15723 | -994 | 2.508 | 305.5 | 7.32 | 2145 | 332.8 | 12/21/1997 | 2200 | -2.174 | -1.852 | -2.559 | 60.96 | 53.27 | 0
15724 | -994 | 1.865 | 354.9 | 4.671 | 2247 | 6.217 | 12/21/1997 | 2300 | -2.372 | -1.93 | -2.617 | 59.57 | 53 | 0
15725 | -994 | 2.395 | 17.53 | 5.945 | 2309 | 16.77 | 12/22/1997 | 2400 | -2.759 | -2.531 | -2.989 | 58.84 | 53.86 | 0
15726 | -994 | 2.687 | 31.09 | 5.651 | 16 | 60.19 | 12/22/1997 | 100 | -3.318 | -2.836 | -4.157 | 60.5 | 55.72 | 0
15727 | -994 | 2.677 | 29.3 | 5.325 | 128 | 32.31 | 12/22/1997 | 200 | -4.288 | -3.984 | -4.667 | 60.1 | 57.45 | 0
15728 | -994 | 2.713 | 29.29 | 4.802 | 220 | 30.14 | 12/22/1997 | 300 | -4.851 | -4.349 | -5.208 | 63.02 | 57.58 | 0
15729 | -994 | 2.285 | 25.14 | 4.704 | 303 | 25.62 | 12/22/1997 | 400 | -5.653 | -4.628 | -6.759 | 68.14 | 59.3 | 0
15730 | -994 | 2.279 | 21.92 | 4.769 | 448 | 354.5 | 12/22/1997 | 500 | -6.557 | -5.596 | -7.45 | 70.7 | 63.36 | 0
15731 | -994 | 2.377 | 38.1 | 4.018 | 526 | 52.11 | 12/22/1997 | 600 | -6.531 | -5.85 | -7.52 | 71 | 64.23 | 0
15732 | -994 | 2.953 | 50.43 | 4.181 | 628 | 56.26 | 12/22/1997 | 700 | -6.778 | -6.348 | -7.08 | 70.5 | 66.83 | 0
15733 | -994 | 2.026 | 88.5 | 3.659 | 707 | 65.88 | 12/22/1997 | 800 | -7.67 | -6.723 | -8.55 | 76.4 | 68.49 | 0
15734 | 64.32 | 0.992 | 66.4 | 2.613 | 825 | 87.1 | 12/22/1997 | 900 | -8.68 | -8.01 | -9.47 | 79 | 72 | 0
15735 | 227.4 | 1.237 | 104.6 | 3.397 | 946 | 137.7 | 12/22/1997 | 1000 | -5.87 | -4.246 | -8.28 | 75.9 | 60.85 | 0
15736 | 361.5 | 1.602 | 106.6 | 3.267 | 1013 | 76.8 | 12/22/1997 | 1100 | -3.354 | -1.995 | -4.265 | 62.24 | 50.48 | 0
15737 | 451.8 | 1.523 | 119.2 | 3.789 | 1112 | 117.7 | 12/22/1997 | 1200 | -1.725 | -1.028 | -2.386 | 53.6 | 47.29 | 0
15738 | 487.2 | 2.587 | 126.5 | 5.749 | 1242 | 89.4 | 12/22/1997 | 1300 | -1.006 | -0.418 | -1.503 | 52.99 | 42.31 | 0
15739 | 465.5 | 1.819 | 121.2 | 4.606 | 1308 | 85.2 | 12/22/1997 | 1400 | -0.65 | -0.342 | -0.979 | 48.28 | 42.85 | 0
15740 | 388.7 | 1.552 | 136 | 5.063 | 1428 | 128.7 | 12/22/1997 | 1500 | -0.37 | 0.169 | -0.951 | 47.42 | 42.05 | 0
15741 | 268.6 | 2.064 | 114.8 | 4.475 | 1519 | 93.4 | 12/22/1997 | 1600 | -0.197 | 0.038 | -0.408 | 44.5 | 41.45 | 0
15742 | 113.9 | 1.472 | 143.7 | 3.332 | 1622 | 167.1 | 12/22/1997 | 1700 | -0.615 | -0.162 | -1.027 | 46.82 | 42.05 | 0
15743 | 4.84 | 0.626 | 143.5 | 1.829 | 1703 | 110.1 | 12/22/1997 | 1800 | -3.237 | -1.017 | -5.358 | 65.26 | 46.29 | 0
15744 | -994 | 0.537 | 63.94 | 2.058 | 1813 | 79.8 | 12/22/1997 | 1900 | -6.53 | -5.368 | -8.1 | 77.7 | 64.87 | 0
15745 | -994 | 0.514 | 42.11 | 2.123 | 1912 | 16.11 | 12/22/1997 | 2000 | -7.43 | -6.818 | -8.09 | 78.1 | 70.5 | 0
15746 | -994 | 0.385 | 22.7 | 2.613 | 2031 | 351.1 | 12/22/1997 | 2100 | -8.64 | -7.8 | -9.41 | 81.2 | 73.6 | 0
15747 | -994 | 0.561 | 89.3 | 2.45 | 2156 | 89.5 | 12/22/1997 | 2200 | -9.37 | -7.91 | -10.18 | 86.7 | 76.5 | 0
15748 | -994 | 1.154 | 121.4 | 3.855 | 2256 | 89.9 | 12/22/1997 | 2300 | -8.69 | -8 | -9.16 | 82.7 | 74.3 | 0
15749 | -994 | 0.724 | 103.8 | 3.757 | 2300 | 93 | 12/23/1997 | 2400 | -9.04 | -8.05 | -10.24 | 85.6 | 76.7 | 0
15750 | -994 | 0.31 | 238.8 | 1.372 | 9 | 253.7 | 12/23/1997 | 100 | -11.48 | -10.23 | -12.15 | 92.3 | 80.7 | 0
15751 | 0 | 0.345 | 316 | 1.568 | 107 | 325.9 | 12/23/1997 | 200 | -12.29 | -10.89 | -12.72 | 90.7 | 81.7 | 0
13225 | 182.5 | 1.417 | 310.8 | 5.325 | 1706 | 50.2 | 09/08/1997 | 1900 | 30.4 | 31.3 | 29.6 | 16.95 | 13.84 | 0
13226 | 68.87 | 1.035 | 255.7 | 3.953 | 1853 | 234.8 | 09/08/1997 | 2000 | 29.53 | 31.37 | 27.95 | 21.05 | 14.56 | 0
13227 | 1.58 | 1.449 | 283.6 | 3.626 | 1923 | 261.3 | 09/08/1997 | 2100 | 26.76 | 27.98 | 25.68 | 24.76 | 20.26 | 0
13228 | -994 | 1.571 | 286.7 | 3.038 | 2030 | 290.7 | 09/08/1997 | 2200 | 24.55 | 26.88 | 23.41 | 28.54 | 22.45 | 0
13229 | -994 | 0.905 | 319.6 | 2.45 | 2103 | 338.2 | 09/08/1997 | 2300 | 22.46 | 23.99 | 21.36 | 32.51 | 27.15 | 0
13230 | 0 | 1.566 | 300.9 | 3.757 | 2243 | 299.6 | 09/09/1997 | 2400 | 22.6 | 23.16 | 22.15 | 31.25 | 29.47 | 0
13231 | 0 | 1.328 | 318.7 | 3.005 | 2349 | 300.4 | 09/09/1997 | 100 | 22.41 | 23.03 | 21.52 | 32.45 | 29.21 | 0
13232 | 0 | 0.995 | 337.1 | 3.038 | 0 | 345.5 | 09/09/1997 | 200 | 20.47 | 22.67 | 19.14 | 39.74 | 30 | 0
13233 | 0 | 1.653 | 344.4 | 4.051 | 131 | 6.49 | 09/09/1997 | 300 | 19.71 | 20.55 | 19.06 | 37.69 | 33.58 | 0
13234 | 0 | 2.062 | 326.1 | 5.423 | 246 | 337.3 | 09/09/1997 | 400 | 20.81 | 22.24 | 19.46 | 36.63 | 30.94 | 0
13235 | 0 | 2.015 | 322.1 | 4.214 | 300 | 342.7 | 09/09/1997 | 500 | 18.88 | 20.22 | 17.85 | 42.06 | 34.98 | 0
13236 | 0 | 0.67 | 219.9 | 1.927 | 411 | 214.7 | 09/09/1997 | 600 | 16.72 | 17.96 | 16.12 | 51.41 | 39.87 | 0
13237 | -994 | 0.703 | 232.8 | 1.699 | 543 | 234.3 | 09/09/1997 | 700 | 16.01 | 17.16 | 15.6 | 53.73 | 41.74 | 0
13238 | 18.7 | 0.983 | 283.8 | 2.548 | 647 | 270.7 | 09/09/1997 | 800 | 17.33 | 17.81 | 16.46 | 44.26 | 40.09 | 0
13239 | 161.1 | 0.59 | 256.3 | 2.809 | 758 | 345.7 | 09/09/1997 | 900 | 17.66 | 19.71 | 16.69 | 47.77 | 36.57 | 0
13240 | 406.5 | 1.362 | 342.1 | 3.169 | 807 | 334.8 | 09/09/1997 | 1000 | 21.13 | 22.97 | 19.71 | 37.3 | 29.87 | 0
13241 | 598.5 | 0.616 | 132.4 | 2.123 | 924 | 185.9 | 09/09/1997 | 1100 | 23.9 | 25.42 | 22.93 | 31.2 | 26.75 | 0
13242 | 777 | 0.961 | 93.9 | 3.136 | 1041 | 106.2 | 09/09/1997 | 1200 | 27.09 | 28.78 | 25.33 | 27.02 | 21.39 | 0
13243 | 781 | 1.257 | 141.2 | 2.973 | 1111 | 107.2 | 09/09/1997 | 1300 | 28.62 | 29.27 | 28.05 | 23.77 | 19.4 | 0
13244 | 530.5 | 1.772 | 179 | 3.757 | 1257 | 208.9 | 09/09/1997 | 1400 | 29.19 | 30.05 | 28.62 | 22.24 | 17.35 | 0
13245 | 824 | 2.552 | 212.3 | 6.533 | 1306 | 228.3 | 09/09/1997 | 1500 | 29.49 | 30.64 | 28.79 | 25.02 | 18.93 | 0
13246 | 270.9 | 2.798 | 121.5 | 7.12 | 1436 | 130.8 | 09/09/1997 | 1600 | 29.55 | 30.2 | 28.67 | 24.69 | 19.79 | 0
13247 | 179 | 2.293 | 136.9 | 5.063 | 1520 | 89.9 | 09/09/1997 | 1700 | 28.86 | 29.2 | 28.49 | 25.62 | 23.77 | 0
13248 | 480.6 | 4.216 | 227.4 | 9.08 | 1641 | 235.4 | 09/09/1997 | 1800 | 30.94 | 32 | 29.09 | 24.96 | 17.61 | 0
13249 | 253.3 | 5.365 | 255.6 | 9.7 | 1750 | 247.5 | 09/09/1997 | 1900 | 29.72 | 30.97 | 28.38 | 24.89 | 20.06 | 0
13250 | 61.91 | 4.947 | 261.8 | 11.24 | 1802 | 256.5 | 09/09/1997 | 2000 | 27.19 | 28.38 | 25.82 | 27.74 | 24.5 | 0
13251 | 1.381 | 2.985 | 267 | 7.38 | 1918 | 244.4 | 09/09/1997 | 2100 | 25.27 | 25.84 | 24.59 | 30.79 | 27.41 | 0
13252 | -994 | 2.438 | 288.1 | 6.893 | 2031 | 283.1 | 09/09/1997 | 2200 | 24.33 | 24.6 | 23.9 | 31.92 | 30.52 | 0
13253 | -994 | 3.257 | 250.8 | 9.41 | 2132 | 242.5 | 09/09/1997 | 2300 | 23.78 | 24.1 | 23.04 | 33.11 | 30.92 | 0
13254 | 0 | 1.28 | 326.8 | 2.94 | 2208 | 205.5 | 09/10/1997 | 2400 | 21.84 | 23.33 | 20.45 | 37.88 | 32.25 | 0
13255 | 0 | 1.816 | 310.2 | 3.43 | 2318 | 269.3 | 09/10/1997 | 100 | 19.77 | 20.75 | 18.38 | 43.12 | 36.96 | 0
13256 | 0 | 1.52 | 328.3 | 3.495 | 15 | 336.7 | 09/10/1997 | 200 | 18.41 | 19.41 | 15.96 | 52.07 | 40.6 | 0
13257 | -994 | 0.898 | 250.9 | 2.483 | 116 | 163.6 | 09/10/1997 | 300 | 15.15 | 15.95 | 14.35 | 60.03 | 49.09 | 0
13258 | -994 | 0.956 | 232.7 | 2.515 | 256 | 156.7 | 09/10/1997 | 400 | 14.12 | 14.61 | 13.52 | 61.75 | 54.2 | 0
13259 | -994 | 0.463 | 240.2 | 1.96 | 300 | 131.7 | 09/10/1997 | 500 | 13.2 | 14.45 | 12.28 | 66.6 | 57.78 | 0
13260 | -994 | 0.655 | 280.6 | 2.385 | 424 | 81 | 09/10/1997 | 600 | 12.04 | 12.64 | 11.65 | 67.46 | 62.43 | 0
13261 | -994 | 0.646 | 18.49 | 1.993 | 519 | 128.4 | 09/10/1997 | 700 | 11.36 | 12.12 | 10.41 | 69.32 | 62.89 | 0
13262 | 19.41 | 0.436 | 318.5 | 1.372 | 628 | 341.2 | 09/10/1997 | 800 | 10.43 | 10.99 | 9.82 | 71.7 | 64.75 | 0
13263 | 199 | 0.58 | 95.1 | 1.47 | 718 | 175.3 | 09/10/1997 | 900 | 12.7 | 15.6 | 10.81 | 71.6 | 52.62 | 0
13264 | 411.7 | 0.348 | 115.1 | 1.339 | 817 | 187.1 | 09/10/1997 | 1000 | 18.73 | 21.51 | 15.6 | 52.62 | 37.37 | 0
13265 | 602.3 | 0.604 | 342.7 | 1.895 | 958 | 74.5 | 09/10/1997 | 1100 | 22.48 | 23.93 | 21.3 | 38.5 | 31.13 | 0
13266 | 755 | 1.12 | 322.4 | 3.463 | 1041 | 3.855 | 09/10/1997 | 1200 | 24.85 | 25.81 | 23.93 | 31.99 | 27.08 | 0
13267 | 863 | 1.417 | 322.5 | 3.822 | 1129 | 307.6 | 09/10/1997 | 1300 | 26.75 | 27.95 | 25.77 | 28.14 | 23.17 | 0
13268 | 811 | 2.186 | 116.7 | 4.867 | 1209 | 82.4 | 09/10/1997 | 1400 | 27.99 | 29.09 | 27.08 | 24.17 | 20.46 | 0
13269 | 509.9 | 1.511 | 92.8 | 5.88 | 1316 | 56.41 | 09/10/1997 | 1500 | 28.79 | 29.28 | 28.09 | 22.84 | 19.99 | 0
13270 | 664.3 | 4.143 | 211.7 | 12.41 | 1454 | 256.6 | 09/10/1997 | 1600 | 29.52 | 31 | 28.14 | 23.77 | 17.28 | 0
13271 | 652.9 | 7.51 | 241.1 | 13.43 | 1548 | 255 | 09/10/1997 | 1700 | 29.94 | 30.33 | 29.41 | 19.27 | 16.75 | 0
13272 | 458 | 8.38 | 236.9 | 14.21 | 1617 | 230.4 | 09/10/1997 | 1800 | 29.04 | 29.71 | 28.46 | 18.74 | 15.29 | 0
13273 | 256.9 | 7.93 | 243.3 | 13.59 | 1733 | 238.1 | 09/10/1997 | 1900 | 27.84 | 28.62 | 26.95 | 19.27 | 15.03 | 0
13274 | 60.01 | 5.996 | 264.9 | 11.6 | 1802 | 250.1 | 09/10/1997 | 2000 | 24.67 | 26.99 | 22.92 | 34.96 | 18.87 | 0
13275 | 1.327 | 6.282 | 253 | 10.85 | 1955 | 256.7 | 09/10/1997 | 2100 | 21.97 | 22.93 | 21.28 | 39.33 | 34.76 | 0
13276 | -994 | 5.188 | 270.7 | 9.31 | 2001 | 258.7 | 09/10/1997 | 2200 | 20.72 | 21.3 | 20.24 | 39.87 | 38.4 | 0
13277 | 0 | 3.225 | 283.7 | 5.815 | 2101 | 274.6 | 09/10/1997 | 2300 | 19.59 | 20.36 | 18.65 | 43.72 | 39.2 | 0
13278 | 0 | 2.68 | 265.8 | 5.488 | 2210 | 296 | 09/11/1997 | 2400 | 19 | 19.54 | 17.96 | 45.17 | 40.67 | 0
13279 | 0 | 2.167 | 281.3 | 3.561 | 2348 | 295.6 | 09/11/1997 | 100 | 17.39 | 18.26 | 16.79 | 50.28 | 44.71 | 0
13280 | -994 | 3.204 | 278.1 | 6.109 | 57 | 275.2 | 09/11/1997 | 200 | 16.85 | 17.19 | 16.2 | 51.68 | 48.83 | 0
13281 | -994 | 3.793 | 269.1 | 7.42 | 104 | 300.6 | 09/11/1997 | 300 | 16.51 | 17.04 | 15.85 | 54.33 | 49.89 | 0
13282 | -994 | 1.548 | 312 | 4.639 | 202 | 270 | 09/11/1997 | 400 | 15.16 | 16.35 | 14.23 | 59.1 | 52.87 | 0
13283 | -994 | 2.267 | 1.948 | 6.272 | 343 | 52.97 | 09/11/1997 | 500 | 14.67 | 15.85 | 13.93 | 57.98 | 51.49 | 0
13284 | -994 | 2.472 | 346.7 | 5.292 | 459 | 318.1 | 09/11/1997 | 600 | 14.47 | 15.1 | 14.18 | 54.74 | 48.97 | 0
13285 | -994 | 2.374 | 305.5 | 6.109 | 512 | 310.8 | 09/11/1997 | 700 | 13.18 | 14.21 | 12.41 | 54.74 | 48.91 | 0
13286 | 18.1 | 1.043 | 267.2 | 2.123 | 607 | 278.8 | 09/11/1997 | 800 | 11.27 | 12.94 | 10.19 | 63.55 | 51.89 | 0
13287 | 199.4 | 1.005 | 327.2 | 2.254 | 757 | 301.6 | 09/11/1997 | 900 | 12.8 | 15.4 | 11.6 | 65.67 | 41.75 | 0
13288 | 415 | 2.074 | 310.8 | 4.149 | 854 | 246.7 | 09/11/1997 | 1000 | 17.12 | 18.34 | 15.4 | 42.81 | 32.47 | 0
13289 | 607.3 | 1.921 | 313.6 | 4.508 | 958 | 353 | 09/11/1997 | 1100 | 18.97 | 19.8 | 18.35 | 33.66 | 29.74 | 0
13290 | 754 | 2.966 | 328.9 | 7.38 | 1055 | 343.3 | 09/11/1997 | 1200 | 20.21 | 21.43 | 19.43 | 32.39 | 28.35 | 0
13291 | 847 | 2.817 | 313.1 | 6.893 | 1138 | 342.2 | 09/11/1997 | 1300 | 21.97 | 23.26 | 21.08 | 30.27 | 24.1 | 0
13292 | 881 | 3.492 | 326.4 | 7.97 | 1219 | 343.8 | 09/11/1997 | 1400 | 23.03 | 23.59 | 22.47 | 26.16 | 22.84 | 0
13293 | 854 | 2.68 | 300.7 | 6.501 | 1344 | 31.59 | 09/11/1997 | 1500 | 24.11 | 24.75 | 22.97 | 25.1 | 20.99 | 0
13294 | 767 | 2.928 | 280 | 8.43 | 1409 | 313.2 | 09/11/1997 | 1600 | 25.16 | 25.7 | 24.2 | 23.31 | 19.86 | 0
13295 | 630.8 | 2.568 | 329.5 | 6.239 | 1557 | 278.1 | 09/11/1997 | 1700 | 25.55 | 26.33 | 24.8 | 22.65 | 18.21 | 0
13296 | 448.8 | 2.318 | 313 | 5.913 | 1614 | 354.8 | 09/11/1997 | 1800 | 26.23 | 26.76 | 25.54 | 21.39 | 18.01 | 0
13297 | 245.7 | 2.089 | 335.9 | 5.423 | 1745 | 306.9 | 09/11/1997 | 1900 | 25.96 | 26.47 | 25.31 | 20.92 | 18.28 | 0
13298 | 56.32 | 1.927 | 335.5 | 4.704 | 1822 | 354.3 | 09/11/1997 | 2000 | 24.86 | 25.72 | 23.44 | 23.64 | 19.33 | 0
13299 | 1.155 | 2.751 | 69.37 | 6.631 | 1955 | 50.87 | 09/11/1997 | 2100 | 22.12 | 23.45 | 21.34 | 31.85 | 23.37 | 0
13300 | -994 | 5.2 | 47.49 | 7.94 | 2017 | 52.94 | 09/11/1997 | 2200 | 21.15 | 21.37 | 20.8 | 32.12 | 30.86 | 0
13301 | 0 | 3.772 | 40.47 | 6.795 | 2121 | 47.4 | 09/11/1997 | 2300 | 20.53 | 20.86 | 20.1 | 33.71 | 31.46 | 0
13302 | 0 | 0.877 | 254.6 | 2.809 | 2232 | 300.1 | 09/12/1997 | 2400 | 17.53 | 20.11 | 15.33 | 42.13 | 33.52 | 0
13303 | -994 | 0.585 | 248.7 | 1.699 | 2317 | 70.3 | 09/12/1997 | 100 | 14.51 | 16.05 | 13.33 | 50.95 | 40.54 | 0
13304 | -994 | 0.471 | 337.4 | 1.699 | 36 | 52.69 | 09/12/1997 | 200 | 12.87 | 14.23 | 11.99 | 57.71 | 46.31 | 0
13305 | -994 | 0.61 | 290.3 | 2.025 | 123 | 350.5 | 09/12/1997 | 300 | 11.64 | 12.82 | 10.58 | 56.53 | 49.37 | 0
13306 | -994 | 0.463 | 269.6 | 1.47 | 211 | 215.5 | 09/12/1997 | 400 | 10.03 | 10.73 | 9.24 | 65.02 | 52.09 | 0
13307 | -994 | 0.284 | 223.9 | 1.078 | 340 | 231.3 | 09/12/1997 | 500 | 8.59 | 9.49 | 7.83 | 71.3 | 57.8 | 0
13308 | -994 | 0.171 | 196.3 | 1.013 | 430 | 194 | 09/12/1997 | 600 | 8.15 | 8.49 | 7.75 | 73.5 | 59.86 | 0
13309 | -994 | 0.108 | 174 | 0.849 | 503 | 170 | 09/12/1997 | 700 | 7.16 | 8.08 | 6.629 | 79.9 | 67.42 | 0
13310 | 16.91 | 0.184 | 189.7 | 1.045 | 647 | 193.2 | 09/12/1997 | 800 | 6.353 | 6.679 | 6.139 | 74.6 | 63.04 | 0
13311 | 194.2 | 0.305 | 189.5 | 0.849 | 748 | 195.4 | 09/12/1997 | 900 | 9.02 | 12.22 | 6.689 | 77.9 | 61.92 | 0
13312 | 406.2 | 0.337 | 357.9 | 1.764 | 853 | 3.67 | 09/12/1997 | 1000 | 15.15 | 17.14 | 12.21 | 62.25 | 40.76 | 0
13313 | 599.3 | 0.632 | 52.44 | 1.862 | 929 | 329.7 | 09/12/1997 | 1100 | 18.75 | 20.23 | 17.13 | 41.15 | 33.72 | 0
13314 | 747 | 1.004 | 93.3 | 3.169 | 1052 | 161.3 | 09/12/1997 | 1200 | 21.52 | 22.79 | 20.24 | 33.92 | 29.07 | 0
13315 | 843 | 1.682 | 59.28 | 3.822 | 1150 | 61.21 | 09/12/1997 | 1300 | 23.8 | 24.89 | 22.75 | 30.13 | 24.7 | 0
13316 | 878 | 1.391 | 60.07 | 4.051 | 1224 | 113.1 | 09/12/1997 | 1400 | 25.7 | 26.82 | 24.74 | 26.09 | 19.67 | 0
13317 | 853 | 2.192 | 73.9 | 5.259 | 1307 | 47.11 | 09/12/1997 | 1500 | 27 | 27.83 | 26.26 | 21.59 | 16.88 | 0
13318 | 766 | 2.546 | 193 | 7.64 | 1455 | 279.6 | 09/12/1997 | 1600 | 28.69 | 29.99 | 27.66 | 18.08 | 14.3 | 0
13319 | 626.5 | 4.604 | 268.2 | 8.82 | 1533 | 292.1 | 09/12/1997 | 1700 | 29.59 | 30.03 | 29.13 | 16.75 | 14.04 | 0
13320 | 433.6 | 4.324 | 258.9 | 7.64 | 1659 | 225.7 | 09/12/1997 | 1800 | 29.17 | 29.63 | 28.83 | 17.54 | 14.5 | 0
13321 | 233.8 | 4.412 | 243.2 | 7.77 | 1743 | 234.9 | 09/12/1997 | 1900 | 28.44 | 29 | 27.56 | 19.53 | 16.35 | 0
13322 | 54.51 | 3.663 | 245.4 | 6.501 | 1800 | 233.3 | 09/12/1997 | 2000 | 26.77 | 27.58 | 25.44 | 24.04 | 19 | 0
13323 | 1.265 | 2.244 | 259.8 | 4.606 | 1904 | 256.4 | 09/12/1997 | 2100 | 24.34 | 25.53 | 22.95 | 28.21 | 23.64 | 0
13324 | -994 | 1.515 | 313.9 | 3.593 | 2013 | 292.9 | 09/12/1997 | 2200 | 22.43 | 23.59 | 21.06 | 33.04 | 27.94 | 0
13325 | 0 | 1.268 | 291 | 2.385 | 2102 | 325.4 | 09/12/1997 | 2300 | 20.52 | 21.13 | 19.57 | 36.89 | 32.45 | 0
13326 | 0 | 0.484 | 302.6 | 1.895 | 2212 | 61.61 | 09/13/1997 | 2400 | 17.64 | 19.57 | 16.58 | 47.29 | 36.69 | 0
13327 | 0 | 0.505 | 237.9 | 2.123 | 2354 | 288.4 | 09/13/1997 | 100 | 16.35 | 17.19 | 15.33 | 51.55 | 42 | 0
13328 | -994 | 0.685 | 297.6 | 1.96 | 1 | 15.05 | 09/13/1997 | 200 | 16.36 | 17.28 | 15.04 | 53.67 | 41.41 | 0
13329 | -994 | 0.905 | 282.3 | 2.287 | 110 | 323.2 | 09/13/1997 | 300 | 15.42 | 16.69 | 14.24 | 53.01 | 44.59 | 0
13330 | -994 | 0.486 | 295.9 | 1.829 | 227 | 321.3 | 09/13/1997 | 400 | 14.23 | 14.86 | 13.49 | 55.27 | 49.16 | 0
13331 | -994 | 0.605 | 223.6 | 1.666 | 340 | 206.9 | 09/13/1997 | 500 | 11.79 | 13.5 | 10.79 | 72.5 | 54.74 | 0
13332 | -994 | 0.657 | 234.8 | 2.319 | 438 | 208.9 | 09/13/1997 | 600 | 10.67 | 11 | 10.35 | 73.4 | 62.43 | 0
13333 | -994 | 0.18 | 147.4 | 1.111 | 523 | 138.8 | 09/13/1997 | 700 | 9.95 | 11 | 8.75 | 77.9 | 63.1 | 0
13334 | 6.803 | 0.203 | 161.7 | 0.98 | 637 | 197 | 09/13/1997 | 800 | 8.47 | 9.04 | 7.9 | 78 | 63.63 | 0
13335 | 185.2 | 0.285 | 124.8 | 0.98 | 711 | 57.14 | 09/13/1997 | 900 | 10.72 | 14.33 | 8.26 | 74.1 | 53.56 | 0
13336 | 404.6 | 0.452 | 107.9 | 1.699 | 857 | 51.19 | 09/13/1997 | 1000 | 17.17 | 19.35 | 14.34 | 53.89 | 38.63 | 0
13337 | 597.2 | 0.527 | 102.6 | 1.797 | 950 | 45.72 | 09/13/1997 | 1100 | 20.93 | 22.59 | 19.33 | 39.16 | 28.81 | 0
13338 | 748 | 1 | 115.2 | 3.789 | 1056 | 57.83 | 09/13/1997 | 1200 | 23.97 | 25.48 | 22.43 | 30.4 | 24.04 | 0
13339 | 841 | 1.446 | 88.4 | 5.357 | 1142 | 79.8 | 09/13/1997 | 1300 | 26.25 | 27.09 | 24.75 | 25.63 | 19.2 | 0
13340 | 864 | 1.682 | 109.1 | 4.769 | 1217 | 123.7 | 09/13/1997 | 1400 | 27.84 | 28.79 | 26.68 | 21.12 | 15.76 | 0
13341 | 743 | 1.387 | 167.5 | 4.345 | 1321 | 70.5 | 09/13/1997 | 1500 | 28.53 | 29.22 | 27.91 | 17.94 | 15.69 | 0
13342 | 695.1 | 2.54 | 276.8 | 9.24 | 1442 | 253.5 | 09/13/1997 | 1600 | 29.52 | 30.82 | 28.34 | 18.67 | 14.96 | 0
13343 | 647.7 | 5.149 | 263.7 | 10.42 | 1504 | 255 | 09/13/1997 | 1700 | 29.81 | 30.44 | 29.44 | 18.54 | 13.57 | 0
13344 | 345.6 | 5.984 | 244.8 | 10.94 | 1619 | 267.7 | 09/13/1997 | 1800 | 28.9 | 29.66 | 28.28 | 19.99 | 13.17 | 0
13345 | 204.3 | 5.222 | 257.7 | 9.87 | 1715 | 252.6 | 09/13/1997 | 1900 | 27.52 | 28.41 | 26.4 | 27.81 | 18.4 | 0
13346 | 60.84 | 4.607 | 265.2 | 9.21 | 1820 | 249 | 09/13/1997 | 2000 | 25.29 | 26.4 | 24.04 | 34.56 | 27.81 | 0
13347 | 1.148 | 4.642 | 250.1 | 10.13 | 1959 | 283.6 | 09/13/1997 | 2100 | 23.26 | 24.05 | 22.61 | 38.27 | 33.9 | 0
13348 | -994 | 5.924 | 250.2 | 11.01 | 2021 | 248.8 | 09/13/1997 | 2200 | 22.18 | 22.72 | 21.82 | 39.13 | 37.28 | 0
13349 | -994 | 5.45 | 247.4 | 11.96 | 2154 | 263.1 | 09/13/1997 | 2300 | 21.65 | 21.84 | 21.5 | 38.48 | 34.04 | 0
13350 | 0 | 4.827 | 237.2 | 10.22 | 2203 | 256.9 | 09/14/1997 | 2400 | 21.31 | 21.61 | 20.55 | 34.64 | 29.14 | 0
13351 | 0 | 2.312 | 287.6 | 6.37 | 2308 | 233.4 | 09/14/1997 | 100 | 20.38 | 21.03 | 19.71 | 36.69 | 30 | 0
13352 | 0 | 2.052 | 311.8 | 7.68 | 39 | 84.6 | 09/14/1997 | 200 | 19.83 | 20.71 | 18.66 | 35.9 | 31.26 | 0
13353 | 0 | 3.405 | 237.7 | 9.47 | 147 | 224.7 | 09/14/1997 | 300 | 19.51 | 20.28 | 18.85 | 37.83 | 31.14 | 0
13354 | 0 | 2.456 | 216.4 | 6.795 | 204 | 242.5 | 09/14/1997 | 400 | 18.99 | 20.19 | 16.25 | 41.54 | 31.47 | 0
13355 | -994 | 1.278 | 260.9 | 3.267 | 320 | 205.5 | 09/14/1997 | 500 | 15.44 | 16.26 | 14.65 | 47.11 | 40.08 | 0
13356 | -994 | 1.427 | 23.18 | 4.247 | 401 | 269.5 | 09/14/1997 | 600 | 15.11 | 16.2 | 13.99 | 50.22 | 42.01 | 0
13357 | -994 | 1.378 | 312.5 | 2.646 | 524 | 242.6 | 09/14/1997 | 700 | 13.82 | 15.47 | 12.9 | 52.28 | 44.19 | 0
13358 | 14.37 | 0.631 | 303.7 | 2.156 | 607 | 179.4 | 09/14/1997 | 800 | 12.47 | 13.79 | 11.51 | 56.86 | 47.38 | 0
13359 | 184.5 | 0.949 | 335.1 | 2.417 | 707 | 317.8 | 09/14/1997 | 900 | 16.28 | 18.97 | 12.61 | 53.15 | 37.64 | 0
13360 | 398.4 | 2.953 | 195.1 | 7.09 | 839 | 200.5 | 09/14/1997 | 1000 | 20.76 | 21.97 | 18.97 | 38.43 | 31.74 | 0
13361 | 543.8 | 4.114 | 206.5 | 7.64 | 904 | 200.7 | 09/14/1997 | 1100 | 22.58 | 23.35 | 21.97 | 33.26 | 27.95 | 0
13362 | 409.4 | 3.754 | 211.5 | 7.19 | 1026 | 201.5 | 09/14/1997 | 1200 | 23.51 | 24.04 | 23.15 | 29.8 | 26.42 | 0
13363 | 628.4 | 4.591 | 212.4 | 9.21 | 1140 | 236.6 | 09/14/1997 | 1300 | 24.7 | 26.09 | 23.36 | 27.55 | 22.12 | 0
13364 | 890 | 4.379 | 215.6 | 10.45 | 1237 | 209.8 | 09/14/1997 | 1400 | 26.87 | 27.9 | 26.07 | 26.02 | 18.61 | 0
13365 | 867 | 5.757 | 233.7 | 10.75 | 1335 | 214.4 | 09/14/1997 | 1500 | 27.77 | 28.33 | 27.13 | 22.31 | 16.88 | 0
13366 | 759 | 6.852 | 228.9 | 13.39 | 1414 | 211.2 | 09/14/1997 | 1600 | 27.97 | 28.49 | 27.57 | 19.67 | 16.55 | 0
13367 | 608.3 | 7.06 | 229.1 | 11.92 | 1531 | 221.8 | 09/14/1997 | 1700 | 27.45 | 28.05 | 26.74 | 19.07 | 16.35 | 0
13368 | 428.3 | 7.55 | 229.8 | 13.85 | 1645 | 236.5 | 09/14/1997 | 1800 | 26.16 | 26.86 | 25.56 | 21.12 | 17.61 | 0
13369 | 226.1 | 7.31 | 229.9 | 12.94 | 1732 | 213.9 | 09/14/1997 | 1900 | 24.78 | 25.84 | 23.97 | 24.43 | 18.94 | 0
13370 | 45.95 | 6.994 | 231.2 | 12.51 | 1815 | 220.9 | 09/14/1997 | 2000 | 22.87 | 23.99 | 21.85 | 29.07 | 24.1 | 0
13371 | 0.419 | 4.477 | 228.6 | 8.49 | 1901 | 264.2 | 09/14/1997 | 2100 | 21.09 | 21.89 | 20.35 | 32.98 | 28.67 | 0
13372 | 0 | 2.201 | 225.4 | 7.06 | 2052 | 220.1 | 09/14/1997 | 2200 | 19.74 | 20.44 | 19.1 | 35.1 | 31.19 | 0
13373 | 0 | 1.194 | 207.8 | 5.194 | 2111 | 233.6 | 09/14/1997 | 2300 | 18.37 | 19.43 | 16.92 | 41.8 | 34.44 | 0
13374 | 0 | 2.583 | 183.4 | 8.2 | 2233 | 188.1 | 09/15/1997 | 2400 | 18.65 | 19.15 | 17.84 | 37.56 | 34.12 | 0
13375 | 0 | 2.78 | 247.6 | 7.61 | 2329 | 250.6 | 09/15/1997 | 100 | 18.23 | 18.9 | 17.49 | 40.95 | 34.52 | 0
13376 | -994 | 2.407 | 287.4 | 6.958 | 54 | 254.7 | 09/15/1997 | 200 | 16.37 | 17.48 | 16.04 | 47.71 | 40.75 | 0
13377 | -994 | 3.3 | 241.5 | 8.62 | 116 | 243 | 09/15/1997 | 300 | 16.28 | 16.65 | 15.93 | 50.42 | 45.98 | 0
13378 | -994 | 2.172 | 307.9 | 7.15 | 255 | 265.2 | 09/15/1997 | 400 | 15.13 | 16.02 | 13.73 | 54.66 | 49.16 | 0
13379 | -994 | 1.667 | 32.04 | 4.377 | 300 | 321.3 | 09/15/1997 | 500 | 12.43 | 13.72 | 11.31 | 64.08 | 53.01 | 0
13380 | -994 | 2.072 | 137.7 | 7.91 | 414 | 85.4 | 09/15/1997 | 600 | 11.04 | 11.4 | 10.14 | 69.85 | 63.55 | 0
13381 | -994 | 2.494 | 98.5 | 6.599 | 518 | 108.7 | 09/15/1997 | 700 | 10.76 | 11.45 | 10.01 | 70.2 | 62.76 | 0
13382 | 11.42 | 2.693 | 105.9 | 7.06 | 630 | 85 | 09/15/1997 | 800 | 10.08 | 10.33 | 9.55 | 66.21 | 62.77 | 0
13383 | 184.5 | 1.416 | 114.4 | 3.985 | 715 | 136.8 | 09/15/1997 | 900 | 10.43 | 11.56 | 9.47 | 65.95 | 58.52 | 0
13384 | 406.7 | 3.036 | 82.2 | 6.403 | 839 | 88.5 | 09/15/1997 | 1000 | 12.91 | 14.06 | 11.57 | 59.12 | 51.36 | 0
13385 | 604.3 | 2.997 | 87.7 | 5.815 | 955 | 55.42 | 09/15/1997 | 1100 | 15.35 | 17.33 | 14.02 | 52.75 | 33.66 | 0
13386 | 761 | 2.537 | 197.4 | 7.97 | 1057 | 265.2 | 09/15/1997 | 1200 | 18.7 | 20.2 | 17.13 | 36.71 | 9.08 | 0
13387 | 864 | 4.083 | 250.4 | 8.26 | 1139 | 229.7 | 09/15/1997 | 1300 | 20.5 | 21.16 | 19.82 | 11.06 | 8.54 | 0
13388 | 893 | 4.763 | 250.8 | 8.53 | 1256 | 262.1 | 09/15/1997 | 1400 | 21.2 | 22.07 | 20.33 | 11.46 | 9.01 | 0
13389 | 861 | 5.132 | 261.5 | 10.45 | 1322 | 251.6 | 09/15/1997 | 1500 | 22.14 | 22.76 | 21.74 | 13.18 | 9.07 | 0
13390 | 769 | 5.14 | 262.3 | 11.27 | 1427 | 248.5 | 09/15/1997 | 1600 | 22.54 | 23.06 | 22.07 | 14.7 | 11.26 | 0
13391 | 623 | 4.728 | 269.6 | 10.36 | 1509 | 239.4 | 09/15/1997 | 1700 | 22.54 | 22.82 | 22.26 | 16.22 | 12.65 | 0
13392 | 439 | 3.363 | 265.6 | 8.36 | 1603 | 259 | 09/15/1997 | 1800 | 22.34 | 22.79 | 21.94 | 16.62 | 12.38 | 0
13393 | 236.2 | 4.366 | 258.1 | 8.46 | 1755 | 251.1 | 09/15/1997 | 1900 | 21.48 | 22.3 | 20.5 | 16.16 | 12.38 | 0
13394 | 46.34 | 4.637 | 250.1 | 8.85 | 1800 | 262.6 | 09/15/1997 | 2000 | 19.48 | 20.54 | 18.13 | 23.84 | 15.89 | 0
13395 | 0.537 | 4.155 | 259.5 | 7.91 | 1940 | 269.3 | 09/15/1997 | 2100 | 17.4 | 18.15 | 16.78 | 27.95 | 23.64 | 0
13396 | 0 | 2.505 | 229.6 | 7.09 | 2017 | 260.8 | 09/15/1997 | 2200 | 16.38 | 16.83 | 15.41 | 30.68 | 27.03 | 0
13397 | -994 | 2.664 | 270 | 6.566 | 2106 | 250.1 | 09/15/1997 | 2300 | 15.49 | 15.92 | 15.06 | 34.52 | 30.01 | 0
13398 | -994 | 2.237 | 316 | 4.9 | 2247 | 331.2 | 09/16/1997 | 2400 | 13.1 | 15.07 | 12.13 | 39.22 | 32.4 | 0
13399 | -994 | 1.604 | 309.7 | 4.475 | 2310 | 323.2 | 09/16/1997 | 100 | 11.64 | 12.88 | 9.81 | 44.53 | 36.58 | 0
13400 | -994 | 0.841 | 184.5 | 1.96 | 24 | 223 | 09/16/1997 | 200 | 9 | 9.81 | 8.24 | 54.61 | 42.61 | 0
13401 | -994 | 1.106 | 155.5 | 3.234 | 117 | 154.5 | 09/16/1997 | 300 | 10.05 | 10.76 | 8.63 | 56.55 | 46.99 | 0
13402 | -994 | 0.999 | 179.4 | 2.94 | 212 | 149.5 | 09/16/1997 | 400 | 9.88 | 10.28 | 9.38 | 60.13 | 53.56 | 0
13403 | -994 | 0.461 | 355.5 | 1.633 | 302 | 354.6 | 09/16/1997 | 500 | 7.53 | 9.46 | 6.456 | 71.7 | 58.34 | 0
13404 | -994 | 0.52 | 3.519 | 1.535 | 446 | 43.59 | 09/16/1997 | 600 | 5.879 | 6.669 | 5.351 | 76.6 | 64.97 | 0
13405 | -994 | 0.723 | 357.3 | 1.274 | 556 | 339.9 | 09/16/1997 | 700 | 4.856 | 5.611 | 4.317 | 78.2 | 70.2 | 0
13406 | 13.17 | 0.673 | 324.4 | 2.123 | 625 | 337.8 | 09/16/1997 | 800 | 3.461 | 4.375 | 2.764 | 78.3 | 70 | 0
13407 | 182.3 | 0.27 | 131.7 | 1.013 | 752 | 193.9 | 09/16/1997 | 900 | 5.196 | 8.09 | 3.336 | 73.1 | 61.6 | 0
13408 | 395.3 | 0.537 | 168.9 | 1.535 | 810 | 219.4 | 09/16/1997 | 1000 | 10.38 | 12.67 | 8.08 | 62.4 | 49.78 | 0
13409 | 589.4 | 0.787 | 79.7 | 2.711 | 943 | 79.8 | 09/16/1997 | 1100 | 13.13 | 14.02 | 12.62 | 51.1 | 43.67 | 0
13410 | 739 | 1.394 | 71 | 4.214 | 1023 | 58.71 | 09/16/1997 | 1200 | 15.25 | 16.76 | 13.96 | 44.93 | 36.57 | 0
13411 | 832 | 1.613 | 28.69 | 4.083 | 1128 | 46.66 | 09/16/1997 | 1300 | 17.34 | 18.96 | 16.25 | 38.49 | 30.54 | 0
13412 | 871 | 1.822 | 98.5 | 6.86 | 1249 | 78.5 | 09/16/1997 | 1400 | 19.47 | 20.49 | 18.85 | 31.99 | 25.37 | 0
13413 | 843 | 2.429 | 79.4 | 5.684 | 1317 | 91.4 | 09/16/1997 | 1500 | 20.92 | 21.96 | 19.99 | 28.35 | 19.07 | 0
13414 | 754 | 1.65 | 62 | 4.737 | 1457 | 90.6 | 09/16/1997 | 1600 | 22.37 | 23.72 | 21.21 | 22.25 | 17.42 | 0
13415 | 610.5 | 2.456 | 80.8 | 5.521 | 1524 | 65.07 | 09/16/1997 | 1700 | 23.39 | 23.81 | 22.87 | 19.73 | 17.55 | 0
13416 | 426 | 2.23 | 103 | 4.933 | 1626 | 77.8 | 09/16/1997 | 1800 | 23.97 | 24.28 | 23.5 | 18.8 | 17.08 | 0
13417 | 222.8 | 2.625 | 97.7 | 5.423 | 1733 | 99.9 | 09/16/1997 | 1900 | 23.43 | 24.4 | 22.76 | 21.52 | 17.22 | 0
13418 | 42.12 | 2.111 | 101.4 | 4.312 | 1805 | 92.8 | 09/16/1997 | 2000 | 21.48 | 23.01 | 19.9 | 26.75 | 20.39 | 0
13419 | 0.429 | 0.858 | 135.1 | 2.091 | 1913 | 95.2 | 09/16/1997 | 2100 | 18.6 | 19.91 | 16.75 | 31.13 | 26.35 | 0
13420 | 0 | 0.796 | 142.9 | 2.058 | 2040 | 12.13 | 09/16/1997 | 2200 | 15.8 | 16.76 | 14.62 | 34.65 | 29.28 | 0
13421 | -994 | 0.282 | 301.7 | 1.176 | 2148 | 0 | 09/16/1997 | 2300 | 12.61 | 14.62 | 11.4 | 42.87 | 32.6 | 0
13422 | -994 | 0.435 | 237.9 | 1.209 | 2228 | 168.1 | 09/17/1997 | 2400 | 11.41 | 12.08 | 10.39 | 50.3 | 35.71 | 0
13423 | -994 | 0.405 | 273.1 | 1.96 | 2345 | 231.3 | 09/17/1997 | 100 | 10.03 | 11.36 | 9.48 | 54.01 | 38.04 | 0
13424 | -994 | 0.674 | 223.1 | 1.372 | 7 | 192.2 | 09/17/1997 | 200 | 8.66 | 9.68 | 7.9 | 60.84 | 42.15 | 0
13425 | -994 | 0.376 | 185 | 1.862 | 108 | 354.2 | 09/17/1997 | 300 | 7.08 | 8.37 | 6.004 | 63.18 | 46.07 | 0
13426 | -994 | 0.352 | 258.9 | 1.405 | 248 | 133.8 | 09/17/1997 | 400 | 5.643 | 6.052 | 4.955 | 63.37 | 54.96 | 0
13427 | -994 | 0.318 | 230.5 | 1.405 | 359 | 222.7 | 09/17/1997 | 500 | 4.807 | 5.427 | 4.193 | 63.99 | 57.42 | 0
13428 | -994 | 0.218 | 304.1 | 1.372 | 400 | 222.9 | 09/17/1997 | 600 | 4.101 | 4.605 | 3.534 | 71.9 | 58.62 | 0
13429 | 0 | 0.412 | 181 | 1.993 | 535 | 125.4 | 09/17/1997 | 700 | 3.493 | 4.307 | 2.858 | 76.4 | 64.19 | 0
13430 | 12.28 | 0.629 | 349.2 | 2.581 | 640 | 198.6 | 09/17/1997 | 800 | 3.013 | 3.363 | 2.63 | 70.7 | 61.87 | 0
15157 | 2.162 | 0.331 | 298.4 | 1.013 | 724 | 0 | 11/28/1997 | 800 | -7.66 | -7.25 | -8.14 | 98.9 | 95 | 0
15158 | 135.5 | 0.263 | 85.2 | 1.209 | 836 | 65.88 | 11/28/1997 | 900 | -6.235 | -4.279 | -7.72 | 99.9 | 94.2 | 0
15159 | 299 | 0.509 | 351.5 | 1.568 | 906 | 327.9 | 11/28/1997 | 1000 | -1.842 | 1.074 | -4.27 | 98.3 | 84.4 | 0
15160 | 365.9 | 0.19 | 157.4 | 1.111 | 1055 | 240.9 | 11/28/1997 | 1100 | 3.446 | 4.864 | 1.083 | 85.3 | 66.45 | 0
15161 | 469.8 | 0.542 | 101.2 | 2.515 | 1156 | 120.3 | 11/28/1997 | 1200 | 6.521 | 7.74 | 4.807 | 67.51 | 54.58 | 0
15162 | 498.6 | 0.709 | 143.6 | 2.123 | 1242 | 74.8 | 11/28/1997 | 1300 | 8.2 | 9.35 | 7.13 | 57.42 | 49.12 | 0
15163 | 516.4 | 0.667 | 51.96 | 2.385 | 1330 | 124.3 | 11/28/1997 | 1400 | 10.26 | 11.49 | 9.36 | 50.25 | 42.56 | 0
15164 | 425 | 0.787 | 64.42 | 2.581 | 1406 | 74.3 | 11/28/1997 | 1500 | 11.95 | 12.92 | 11.09 | 44.34 | 36.98 | 0
15165 | 287.7 | 0.829 | 104 | 2.189 | 1504 | 133.8 | 11/28/1997 | 1600 | 12.78 | 13.63 | 12.12 | 38.31 | 33.93 | 0
15166 | 122.5 | 0.958 | 125.8 | 2.091 | 1601 | 82.3 | 11/28/1997 | 1700 | 12.59 | 13.37 | 12.16 | 36.65 | 33 | 0
15167 | 5.324 | 0.649 | 192.7 | 1.143 | 1716 | 160.8 | 11/28/1997 | 1800 | 8.17 | 12.16 | 5.842 | 56.39 | 36.51 | 0
15168 | -994 | 0.29 | 243 | 1.307 | 1839 | 250.3 | 11/28/1997 | 1900 | 4.43 | 5.91 | 2.901 | 66.16 | 53.88 | 0
15169 | -994 | 0.309 | 83.3 | 1.503 | 1920 | 71.6 | 11/28/1997 | 2000 | 1.578 | 2.901 | 0.637 | 74.7 | 63.64 | 0
15170 | 0 | 0.192 | 0.312 | 1.013 | 2003 | 312.9 | 11/28/1997 | 2100 | -0.349 | 1.021 | -1.15 | 81.6 | 69.96 | 0
15171 | -994 | 0.34 | 248 | 1.176 | 2129 | 307.6 | 11/28/1997 | 2200 | -1.694 | -1.122 | -2.485 | 87.3 | 75.7 | 0
15172 | -994 | 0.424 | 70.8 | 1.307 | 2208 | 286.2 | 11/28/1997 | 2300 | -2.62 | -1.75 | -3.208 | 88.3 | 80.9 | 0
15173 | -994 | 0.148 | 324.2 | 0.817 | 2312 | 339.2 | 11/29/1997 | 2400 | -3.66 | -2.51 | -4.176 | 91.2 | 81.5 | 0
15174 | -994 | 0.479 | 354.2 | 1.731 | 22 | 284.7 | 11/29/1997 | 100 | -4.508 | -3.754 | -4.997 | 93.7 | 82.5 | 0
15175 | -994 | 0.498 | 116.8 | 1.47 | 147 | 348.6 | 11/29/1997 | 200 | -5.361 | -4.494 | -6.232 | 97.7 | 87.3 | 0
15176 | -994 | 0.283 | 210.2 | 1.209 | 202 | 301.9 | 11/29/1997 | 300 | -5.72 | -5.297 | -6.22 | 97.7 | 91.7 | 0
15177 | -994 | 0.435 | 281.1 | 1.143 | 336 | 276.4 | 11/29/1997 | 400 | -6.465 | -6.151 | -6.808 | 96.7 | 89.8 | 0
15178 | -994 | 0.6 | 306.5 | 1.601 | 447 | 284.3 | 11/29/1997 | 500 | -6.732 | -6.287 | -7.14 | 97.5 | 91.2 | 0
15179 | -994 | 0.323 | 289 | 1.339 | 500 | 249.7 | 11/29/1997 | 600 | -6.954 | -6.62 | -7.33 | 97.3 | 92.2 | 0
15180 | -994 | 0.235 | 2.053 | 1.209 | 643 | 29.87 | 11/29/1997 | 700 | -7.43 | -6.925 | -7.88 | 96.3 | 91.4 | 0
15181 | 2.57 | 0.392 | 296 | 1.209 | 711 | 295.5 | 11/29/1997 | 800 | -7.64 | -7.4 | -7.89 | 96.7 | 92 | 0
15182 | 44.4 | 0.205 | 250.9 | 0.882 | 830 | 216.2 | 11/29/1997 | 900 | -6.631 | -5.604 | -7.5 | 96.8 | 91.5 | 0
15183 | 127.1 | 0.055 | 142.6 | 0.653 | 901 | 207.4 | 11/29/1997 | 1000 | -4.235 | -2.738 | -5.614 | 94.5 | 87.5 | 0
15184 | 298.3 | 0.423 | 12.09 | 1.274 | 1040 | 30.15 | 11/29/1997 | 1100 | -0.032 | 2.747 | -2.757 | 88.9 | 72.6 | 0
15185 | 278.6 | 0.155 | 88.6 | 1.209 | 1150 | 51.42 | 11/29/1997 | 1200 | 3.918 | 5.189 | 2.747 | 72.5 | 62.88 | 0
15186 | 308.6 | 0.636 | 108.3 | 2.254 | 1259 | 83.1 | 11/29/1997 | 1300 | 6.252 | 7.03 | 5.189 | 63.14 | 52.32 | 0
15187 | 383.2 | 1.225 | 79.4 | 3.005 | 1314 | 98.5 | 11/29/1997 | 1400 | 8.12 | 8.9 | 7.02 | 53.45 | 44.48 | 0
15188 | 371.6 | 0.849 | 111.1 | 2.809 | 1401 | 64.48 | 11/29/1997 | 1500 | 9.63 | 10.6 | 8.67 | 46.67 | 38.85 | 0
15189 | 283.9 | 0.668 | 143.7 | 2.319 | 1537 | 130.8 | 11/29/1997 | 1600 | 10.7 | 11.5 | 9.99 | 40.9 | 36.79 | 0
15190 | 72.2 | 0.49 | 102.5 | 1.601 | 1626 | 75.2 | 11/29/1997 | 1700 | 9.63 | 10.01 | 9.21 | 41.88 | 39.96 | 0
15191 | 6.067 | 0.451 | 119.2 | 1.633 | 1736 | 126.4 | 11/29/1997 | 1800 | 8.08 | 9.21 | 6.925 | 50.58 | 39.77 | 0
15192 | -994 | 0.69 | 20.07 | 1.96 | 1857 | 159.6 | 11/29/1997 | 1900 | 5.34 | 6.926 | 3.882 | 60.26 | 50.38 | 0
15193 | -994 | 0.437 | 262.4 | 1.274 | 1903 | 235 | 11/29/1997 | 2000 | 2.849 | 3.892 | 2.233 | 69.15 | 59.46 | 0
15194 | 0 | 0.308 | 15.67 | 1.307 | 2052 | 57.44 | 11/29/1997 | 2100 | 1.991 | 2.39 | 1.088 | 72.1 | 63.79 | 0
15195 | 0 | 0.421 | 305.6 | 1.666 | 2111 | 285.7 | 11/29/1997 | 2200 | 1.068 | 1.507 | 0.663 | 77.5 | 70.6 | 0
15196 | -994 | 0.409 | 296.9 | 1.47 | 2202 | 291.1 | 11/29/1997 | 2300 | 0.67 | 0.968 | -0.06 | 76.5 | 71 | 0
15197 | -994 | 0.379 | 268.6 | 1.339 | 2359 | 256.6 | 11/30/1997 | 2400 | -0.319 | 0.046 | -1.037 | 81.2 | 74 | 0
15198 | -994 | 0.299 | 34.83 | 1.176 | 0 | 239.2 | 11/30/1997 | 100 | -0.833 | -0.192 | -1.217 | 84.3 | 77.8 | 0
15199 | -994 | 0.23 | 330.2 | 1.078 | 142 | 327.1 | 11/30/1997 | 200 | -1.402 | -1.016 | -1.901 | 84.4 | 80.3 | 0
15200 | -994 | 0.513 | 257.1 | 1.372 | 205 | 297.8 | 11/30/1997 | 300 | -1.825 | -1.492 | -2.035 | 88.9 | 82.6 | 0
15201 | -994 | 0.544 | 350 | 1.568 | 328 | 7.06 | 11/30/1997 | 400 | -1.971 | -1.767 | -2.282 | 88.4 | 82.6 | 0
15202 | -994 | 0.706 | 305.3 | 1.993 | 440 | 76.5 | 11/30/1997 | 500 | -1.392 | -0.863 | -1.9 | 88.7 | 82.1 | 0
15203 | -994 | 0.461 | 265 | 1.143 | 527 | 293.2 | 11/30/1997 | 600 | -1.287 | -1.016 | -1.52 | 87.6 | 82.8 | 0
15204 | -994 | 0.592 | 236.9 | 1.535 | 639 | 44.83 | 11/30/1997 | 700 | -1.221 | -1.006 | -1.434 | 87.1 | 83.8 | 0
15205 | 0.391 | 0.393 | 321.1 | 1.797 | 742 | 0 | 11/30/1997 | 800 | -1.353 | -1.035 | -1.672 | 87.7 | 84.7 | 0
15206 | 45.36 | 0.532 | 315.6 | 1.764 | 825 | 349.6 | 11/30/1997 | 900 | -0.799 | 0.514 | -1.682 | 88.1 | 81.5 | 0
15207 | 147.9 | 0.248 | 191.2 | 1.078 | 926 | 194.4 | 11/30/1997 | 1000 | 1.808 | 3.127 | 0.504 | 81.8 | 73.8 | 0
15208 | 197.4 | 0.716 | 73.1 | 1.862 | 1058 | 79.4 | 11/30/1997 | 1100 | 4.172 | 5.458 | 3.146 | 74.2 | 65.05 | 0
15209 | 219.1 | 1.792 | 101 | 3.887 | 1119 | 84.6 | 11/30/1997 | 1200 | 6.036 | 6.879 | 5.457 | 65.92 | 59.22 | 0
15210 | 283.1 | 0.895 | 78.9 | 2.319 | 1219 | 90.2 | 11/30/1997 | 1300 | 7.47 | 8.57 | 6.655 | 60.67 | 53.83 | 0
15211 | 398.2 | 0.951 | 350 | 2.744 | 1359 | 8.66 | 11/30/1997 | 1400 | 9.32 | 9.76 | 8.58 | 54.62 | 48.13 | 0
15212 | 279.7 | 1.284 | 13.74 | 3.103 | 1405 | 312.2 | 11/30/1997 | 1500 | 9.7 | 10.18 | 9.31 | 50.77 | 46.79 | 0
15213 | 202.8 | 2.271 | 80.4 | 5.194 | 1525 | 99.2 | 11/30/1997 | 1600 | 9.71 | 10.16 | 9.44 | 48.91 | 45.07 | 0
15214 | 87.2 | 2.019 | 95 | 4.377 | 1604 | 90.5 | 11/30/1997 | 1700 | 9.09 | 9.57 | 8.73 | 50.24 | 46.99 | 0
15215 | 6.74 | 0.962 | 97.7 | 2.646 | 1701 | 89.9 | 11/30/1997 | 1800 | 7.52 | 8.74 | 6.296 | 56.81 | 49.97 | 0
15216 | -994 | 0.215 | 106.2 | 1.47 | 1859 | 8.66 | 11/30/1997 | 1900 | 4.728 | 6.306 | 2.882 | 67.48 | 56.01 | 0
15217 | -994 | 0.806 | 336.3 | 1.993 | 1916 | 314.2 | 11/30/1997 | 2000 | 3.913 | 4.177 | 2.911 | 67.55 | 63.45 | 0
15218 | -994 | 0.213 | 146.7 | 0.915 | 2024 | 185.1 | 11/30/1997 | 2100 | 3.854 | 4.026 | 3.617 | 68.36 | 64.38 | 0
15219 | -994 | 0.311 | 358.8 | 1.241 | 2113 | 1.507 | 11/30/1997 | 2200 | 3.591 | 3.713 | 3.492 | 68.63 | 66.38 | 0
15220 | 0 | 0.778 | 183.1 | 2.385 | 2243 | 76.6 | 11/30/1997 | 2300 | 3.912 | 4.594 | 3.543 | 70.2 | 66.11 | 0
15221 | 0 | 0.861 | 201.1 | 2.025 | 2303 | 229.1 | 12/01/1997 | 2400 | 4.854 | 5.617 | 4.373 | 70.6 | 65.52 | 0
15222 | -994 | 0.998 | 145.9 | 3.299 | 59 | 143.7 | 12/01/1997 | 100 | 6.045 | 6.571 | 5.492 | 69.56 | 64.92 | 0
15223 | -994 | 1.315 | 138.4 | 3.332 | 115 | 167.5 | 12/01/1997 | 200 | 6.552 | 6.984 | 6.048 | 69.49 | 64.44 | 0
15224 | -994 | 2.316 | 41.89 | 4.867 | 248 | 46.88 | 12/01/1997 | 300 | 6.497 | 6.721 | 6.008 | 67.95 | 65.63 | 0
15225 | -994 | 1 | 91.7 | 2.777 | 320 | 67.21 | 12/01/1997 | 400 | 5.4 | 6.008 | 4.78 | 73.9 | 67.88 | 0
15226 | -994 | 0.74 | 91.3 | 2.646 | 453 | 124.9 | 12/01/1997 | 500 | 5.086 | 5.396 | 4.751 | 74.4 | 69.88 | 0
15227 | -994 | 1.057 | 134.1 | 3.005 | 521 | 131.8 | 12/01/1997 | 600 | 4.898 | 5.116 | 4.684 | 74.5 | 72.3 | 0
15228 | -994 | 1.161 | 104.1 | 4.312 | 625 | 143.1 | 12/01/1997 | 700 | 5.112 | 5.587 | 4.636 | 74.3 | 68.36 | 0
15229 | 0.472 | 2.359 | 74.1 | 7.12 | 756 | 69.96 | 12/01/1997 | 800 | 4.658 | 4.819 | 4.514 | 73.2 | 70.3 | 0
15230 | 37.28 | 2.406 | 57.56 | 5.357 | 822 | 56.21 | 12/01/1997 | 900 | 4.973 | 5.174 | 4.762 | 70.8 | 67.76 | 0
15231 | 51.05 | 1.623 | 97.5 | 3.561 | 920 | 106.3 | 12/01/1997 | 1000 | 4.944 | 5.049 | 4.819 | 70 | 67.63 | 0
15232 | 73.7 | 1.716 | 112.1 | 3.92 | 1023 | 88.9 | 12/01/1997 | 1100 | 5.331 | 5.537 | 5.001 | 69.81 | 64.98 | 0
15233 | 119.6 | 1.863 | 119.7 | 4.214 | 1153 | 78.6 | 12/01/1997 | 1200 | 5.643 | 6 | 5.345 | 67.95 | 61.98 | 0
15234 | 220.6 | 2.74 | 55.52 | 6.599 | 1207 | 89.9 | 12/01/1997 | 1300 | 6.328 | 6.732 | 5.99 | 63.64 | 57.74 | 0
15235 | 172.4 | 2.889 | 50.26 | 5.553 | 1355 | 53.19 | 12/01/1997 | 1400 | 6.829 | 7.11 | 6.684 | 59.07 | 54.96 | 0
15236 | 131.8 | 2.178 | 40.56 | 5.063 | 1417 | 49.98 | 12/01/1997 | 1500 | 6.874 | 7.12 | 6.753 | 56.68 | 52.37 | 0
15237 | 76.8 | 2.111 | 65.37 | 3.626 | 1540 | 54.5 | 12/01/1997 | 1600 | 7.01 | 7.15 | 6.819 | 54.29 | 51.84 | 0
15238 | 41.22 | 2.236 | 46.63 | 3.626 | 1608 | 54.88 | 12/01/1997 | 1700 | 6.925 | 7.1 | 6.639 | 53.83 | 51.51 | 0
15239 | 5.164 | 0.456 | 48.74 | 2.417 | 1702 | 44.71 | 12/01/1997 | 1800 | 5.764 | 6.659 | 4.426 | 59.53 | 53.36 | 0
15240 | -994 | 0.336 | 347.3 | 1.633 | 1845 | 57.33 | 12/01/1997 | 1900 | 3.712 | 4.465 | 2.692 | 66.96 | 58.87 | 0
15241 | -994 | 0.928 | 267.2 | 3.593 | 1953 | 264.6 | 12/01/1997 | 2000 | 2.042 | 2.692 | 1.221 | 72.9 | 64.85 | 0
15242 | -994 | 1.211 | 247 | 3.038 | 2015 | 247.8 | 12/01/1997 | 2100 | 1.067 | 2.706 | -0.43 | 79 | 65.38 | 0
15243 | -994 | 0.503 | 81.9 | 1.993 | 2143 | 51.99 | 12/01/1997 | 2200 | -1.711 | -0.306 | -3.208 | 88.7 | 73.1 | 0
15244 | -994 | 0.519 | 25.95 | 1.993 | 2246 | 17.52 | 12/01/1997 | 2300 | -3.101 | -2.129 | -3.811 | 90.3 | 77.8 | 0
15245 | -994 | 0.525 | 326.8 | 1.568 | 2312 | 294.8 | 12/02/1997 | 2400 | -4.881 | -2.797 | -5.966 | 92.9 | 78.7 | 0
15246 | -994 | 0.758 | 352.3 | 2.777 | 5 | 13 | 12/02/1997 | 100 | -5.282 | -3.783 | -6.651 | 97.1 | 79.9 | 0
15247 | -994 | 0.574 | 331.2 | 1.895 | 108 | 295.5 | 12/02/1997 | 200 | -7.07 | -6.377 | -7.7 | 93.5 | 87.3 | 0
15248 | -994 | 0.638 | 285.5 | 1.895 | 258 | 55.51 | 12/02/1997 | 300 | -8.32 | -7.33 | -9.08 | 97.2 | 83.1 | 0
15249 | -994 | 0.514 | 259 | 1.764 | 312 | 331.4 | 12/02/1997 | 400 | -8.85 | -8.38 | -9.53 | 96.8 | 87.4 | 0
15250 | -994 | 0.197 | 240.1 | 1.045 | 448 | 56.83 | 12/02/1997 | 500 | -9.65 | -8.71 | -10.65 | 97.6 | 88.9 | 0
15251 | 0 | 0.506 | 268.5 | 1.731 | 513 | 272.2 | 12/02/1997 | 600 | -10.8 | -10.32 | -11.43 | 94.7 | 88 | 0
15252 | 0 | 0.368 | 14.86 | 1.176 | 600 | 11.78 | 12/02/1997 | 700 | -11.45 | -10.69 | -11.87 | 97.8 | 87.6 | 0
15253 | 1.288 | 0.366 | 340.2 | 1.437 | 714 | 13.39 | 12/02/1997 | 800 | -11.76 | -11.34 | -12.16 | 94.8 | 89.2 | 0
15254 | 120 | 0.18 | 111.4 | 1.176 | 859 | 199.8 | 12/02/1997 | 900 | -10.66 | -9.03 | -11.83 | 94.1 | 82.1 | 0
15255 | 296.2 | 0.358 | 105.9 | 1.339 | 903 | 202.7 | 12/02/1997 | 1000 | -5.908 | -2.993 | -9.03 | 92.6 | 76.7 | 0
15256 | 428.3 | 0.409 | 72.2 | 2.091 | 1058 | 58.78 | 12/02/1997 | 1100 | 0.538 | 2.681 | -2.993 | 76.9 | 51.61 | 0
15057 | -994 | 0.308 | 12.09 | 1.633 | 345 | 204.4 | 11/24/1997 | 400 | -3.338 | -2.377 | -4.003 | 85.8 | 74.9 | 0
15058 | -994 | 0.496 | 312.4 | 2.058 | 438 | 297.4 | 11/24/1997 | 500 | -3.932 | -3.006 | -4.445 | 90 | 79.1 | 0
15059 | -994 | 0.581 | 108.7 | 1.895 | 505 | 128.9 | 11/24/1997 | 600 | -4.529 | -2.968 | -5.646 | 91.4 | 76 | 0
15060 | -994 | 0.609 | 314.6 | 1.699 | 625 | 309 | 11/24/1997 | 700 | -5.85 | -5.295 | -6.144 | 89.8 | 79.9 | 0
15061 | 3.327 | 0.38 | 240.7 | 2.123 | 701 | 205.8 | 11/24/1997 | 800 | -6.582 | -5.469 | -7.23 | 92.4 | 81.7 | 0
15062 | 140 | 0.792 | 270.5 | 1.535 | 806 | 342.6 | 11/24/1997 | 900 | -4.754 | -3.282 | -6.533 | 90.7 | 77.4 | 0
15063 | 312.8 | 0.274 | 182 | 1.143 | 921 | 168.5 | 11/24/1997 | 1000 | -0.136 | 3.128 | -3.292 | 79.9 | 58.7 | 0
15064 | 450 | 0.571 | 105.1 | 2.581 | 1037 | 88.1 | 11/24/1997 | 1100 | 6.762 | 10.12 | 3.138 | 58.97 | 38.93 | 0
15065 | 533.8 | 0.869 | 166.7 | 2.744 | 1122 | 195.1 | 11/24/1997 | 1200 | 11.05 | 12.08 | 10.05 | 39.25 | 33.54 | 0
15066 | 558.3 | 0.879 | 107.5 | 3.071 | 1256 | 97.2 | 11/24/1997 | 1300 | 13.01 | 13.96 | 11.79 | 34.94 | 28.43 | 0
15067 | 471.7 | 1.304 | 99.2 | 3.561 | 1358 | 93 | 11/24/1997 | 1400 | 14.23 | 14.88 | 13.77 | 29.22 | 26.51 | 0
15068 | 403 | 1.276 | 91.8 | 3.136 | 1402 | 107.7 | 11/24/1997 | 1500 | 15 | 15.72 | 14.33 | 27.44 | 23 | 0
15069 | 268.8 | 1.348 | 118.5 | 3.365 | 1529 | 110.8 | 11/24/1997 | 1600 | 15.26 | 15.72 | 14.85 | 24.58 | 21.8 | 0
15070 | 98.4 | 1.497 | 1.512 | 2.94 | 1607 | 92.5 | 11/24/1997 | 1700 | 14.44 | 15.26 | 13.28 | 26.5 | 21.8 | 0
15071 | 9.23 | 4.227 | 260.9 | 11.96 | 1753 | 237.2 | 11/24/1997 | 1800 | 12.63 | 13.39 | 11.81 | 32.01 | 26.44 | 0
15072 | -994 | 3.246 | 265.8 | 7.87 | 1811 | 269.9 | 11/24/1997 | 1900 | 11.22 | 11.81 | 10.92 | 35.26 | 31.74 | 0
15073 | -994 | 2.316 | 218.2 | 9.02 | 1913 | 217.3 | 11/24/1997 | 2000 | 10.98 | 11.63 | 10.45 | 35.59 | 29.09 | 0
15074 | -994 | 6.321 | 234 | 13.56 | 2021 | 247.8 | 11/24/1997 | 2100 | 12.12 | 12.51 | 11.43 | 33.27 | 28.5 | 0
15075 | -994 | 7.41 | 243 | 13.82 | 2142 | 242.9 | 11/24/1997 | 2200 | 11.95 | 12.16 | 11.78 | 34.99 | 32.6 | 0
15076 | 0 | 7.75 | 247.7 | 14.34 | 2215 | 226.5 | 11/24/1997 | 2300 | 11.32 | 11.85 | 9.94 | 49.7 | 34.33 | 0
15077 | -994 | 6.083 | 258.9 | 11.14 | 2304 | 270.4 | 11/25/1997 | 2400 | 9.46 | 9.94 | 9.11 | 58.12 | 49.37 | 0
15078 | -994 | 6.462 | 257 | 11.2 | 13 | 268.6 | 11/25/1997 | 100 | 7.96 | 9.32 | 7.02 | 81.5 | 56.59 | 0
15079 | -994 | 7.08 | 250 | 12.77 | 131 | 232.2 | 11/25/1997 | 200 | 8.67 | 9.18 | 7.86 | 71 | 58.27 | 0
15080 | -994 | 6.534 | 254 | 12.64 | 202 | 247.5 | 11/25/1997 | 300 | 8.44 | 8.83 | 8.12 | 65.3 | 58.67 | 0
15081 | -994 | 6.48 | 258.6 | 11.24 | 304 | 240.2 | 11/25/1997 | 400 | 8.24 | 8.38 | 8.08 | 63.24 | 59.66 | 0
15082 | -994 | 3.93 | 279.6 | 9.96 | 400 | 285.5 | 11/25/1997 | 500 | 7.44 | 8.22 | 6.702 | 68.54 | 60.72 | 0
15083 | -994 | 1.475 | 23.73 | 3.169 | 559 | 321.6 | 11/25/1997 | 600 | 6.153 | 6.812 | 5.492 | 71.9 | 66.03 | 0
15084 | -994 | 2.175 | 307.7 | 3.855 | 634 | 302.9 | 11/25/1997 | 700 | 3.959 | 5.493 | 2.872 | 81.7 | 70.9 | 0
15085 | 1.358 | 1.464 | 75.5 | 3.593 | 731 | 287.9 | 11/25/1997 | 800 | 2.174 | 3.339 | 1.332 | 86.5 | 77.1 | 0
15086 | 106.8 | 0.637 | 141.2 | 2.123 | 807 | 134.2 | 11/25/1997 | 900 | 3.358 | 5.986 | 1.869 | 83.4 | 66.25 | 0
15087 | 310.7 | 1.707 | 135.3 | 3.267 | 926 | 144.4 | 11/25/1997 | 1000 | 7.15 | 8.11 | 5.977 | 66.58 | 47.74 | 0
15088 | 392.7 | 1.791 | 132.4 | 3.789 | 1100 | 110.3 | 11/25/1997 | 1100 | 8.66 | 9.55 | 8.05 | 50.92 | 46.47 | 0
15089 | 495.5 | 2.417 | 112.5 | 4.769 | 1150 | 79.1 | 11/25/1997 | 1200 | 9.95 | 10.63 | 9.4 | 48.79 | 43.15 | 0
15090 | 365.8 | 2.845 | 103.2 | 5.521 | 1206 | 86 | 11/25/1997 | 1300 | 10.07 | 10.32 | 9.85 | 46.99 | 42.61 | 0
15091 | 302.9 | 2.079 | 107.6 | 4.606 | 1316 | 80 | 11/25/1997 | 1400 | 10.37 | 11.11 | 9.99 | 44.87 | 42.88 | 0
15092 | 325.3 | 2.183 | 105.2 | 4.443 | 1413 | 127 | 11/25/1997 | 1500 | 11.19 | 11.51 | 10.88 | 43.74 | 41.02 | 0
15093 | 253.4 | 2.424 | 98.1 | 5.978 | 1538 | 96.6 | 11/25/1997 | 1600 | 11.61 | 12.04 | 11.18 | 42.81 | 40.16 | 0
15094 | 114.3 | 2.082 | 86.9 | 4.149 | 1610 | 49.03 | 11/25/1997 | 1700 | 11.5 | 11.89 | 10.87 | 44.14 | 40.49 | 0
15095 | 8.91 | 1.768 | 82.1 | 3.691 | 1703 | 59.38 | 11/25/1997 | 1800 | 9.69 | 10.86 | 8.71 | 48.71 | 43.14 | 0
15096 | -994 | 1.154 | 214.1 | 2.254 | 1829 | 234.2 | 11/25/1997 | 1900 | 7.5 | 8.83 | 5.961 | 56.8 | 47.65 | 0
15097 | -994 | 0.637 | 238.5 | 1.601 | 1958 | 310.1 | 11/25/1997 | 2000 | 5.175 | 5.99 | 4.013 | 61.25 | 55.68 | 0
15098 | -994 | 0.599 | 308.1 | 1.993 | 2052 | 240.9 | 11/25/1997 | 2100 | 3.89 | 4.205 | 3.518 | 65.76 | 58.07 | 0
15099 | -994 | 0.693 | 321.6 | 2.058 | 2153 | 65.91 | 11/25/1997 | 2200 | 4.023 | 4.236 | 3.882 | 73.1 | 59.02 | 0
15100 | -994 | 0.885 | 319.6 | 2.123 | 2206 | 213.5 | 11/25/1997 | 2300 | 4.154 | 4.45 | 3.628 | 86.4 | 67.9 | 0
15101 | -994 | 0.714 | 300.8 | 2.744 | 2302 | 300.7 | 11/26/1997 | 2400 | 4.197 | 4.345 | 4.02 | 92 | 79.7 | 0.254
15102 | -994 | 0.438 | 48.73 | 1.307 | 32 | 39.45 | 11/26/1997 | 100 | 4.364 | 4.516 | 4.228 | 96.5 | 89.9 | 0
15103 | -994 | 0.97 | 306.5 | 2.385 | 137 | 304.4 | 11/26/1997 | 200 | 4.22 | 4.41 | 4.009 | 99 | 94.3 | 0.254
15104 | -994 | 1.093 | 356.3 | 2.385 | 232 | 0.094 | 11/26/1997 | 300 | 3.951 | 4.029 | 3.884 | 99 | 98.1 | 0
15105 | -994 | 0.389 | 163 | 1.437 | 353 | 261.1 | 11/26/1997 | 400 | 3.82 | 4.007 | 3.521 | 100 | 98.3 | 0
15106 | 0 | 0.897 | 321.4 | 2.777 | 432 | 304.6 | 11/26/1997 | 500 | 3.595 | 3.754 | 3.435 | 100 | 99.7 | 0
15107 | -994 | 0.851 | 321 | 1.862 | 504 | 49.34 | 11/26/1997 | 600 | 3.669 | 3.81 | 3.438 | 100 | 99.2 | 0
15108 | 0 | 1.382 | 340.3 | 3.299 | 625 | 41.9 | 11/26/1997 | 700 | 3.422 | 3.972 | 3.084 | 100 | 96.4 | 0
15109 | 0.912 | 1.339 | 187.2 | 5.096 | 743 | 211.5 | 11/26/1997 | 800 | 4.331 | 5.525 | 3.544 | 98.1 | 87.1 | 0
15110 | 19.95 | 0.899 | 128.1 | 2.581 | 818 | 135.6 | 11/26/1997 | 900 | 4.4 | 4.816 | 4.171 | 98.9 | 90.8 | 0
15111 | 85.2 | 0.949 | 104.1 | 2.287 | 927 | 84.8 | 11/26/1997 | 1000 | 5.696 | 6.048 | 4.745 | 97.8 | 88.1 | 0
15112 | 78.7 | 0.809 | 311.4 | 3.463 | 1059 | 313.1 | 11/26/1997 | 1100 | 5.889 | 6.298 | 5.78 | 96.5 | 91.7 | 0.254
15113 | 128.1 | 3.029 | 265.6 | 7.32 | 1114 | 226.2 | 11/26/1997 | 1200 | 6.019 | 6.674 | 5.672 | 94.9 | 86.2 | 0
15114 | 192 | 1.388 | 333.8 | 4.247 | 1203 | 230.4 | 11/26/1997 | 1300 | 7.16 | 7.45 | 6.664 | 89.9 | 77.6 | 0
15115 | 273.1 | 2.631 | 314.5 | 6.533 | 1340 | 262.2 | 11/26/1997 | 1400 | 8.08 | 8.74 | 7.42 | 81.1 | 57.81 | 0
15116 | 197.4 | 2.934 | 253.5 | 6.174 | 1500 | 249.5 | 11/26/1997 | 1500 | 8.63 | 8.92 | 8.14 | 69.8 | 54.09 | 0
15117 | 213.4 | 4.002 | 254.1 | 8.72 | 1534 | 250.2 | 11/26/1997 | 1600 | 8.58 | 9.32 | 7.72 | 68.88 | 50.38 | 0
15118 | 60.39 | 3.428 | 250.4 | 8.26 | 1613 | 263.4 | 11/26/1997 | 1700 | 7.87 | 8.72 | 7.39 | 59.66 | 49.58 | 0
15119 | 9.2 | 2.152 | 269.9 | 4.573 | 1710 | 265.2 | 11/26/1997 | 1800 | 6.729 | 7.42 | 5.378 | 67.22 | 53.36 | 0
15120 | -994 | 1.039 | 306.4 | 2.711 | 1803 | 271.9 | 11/26/1997 | 1900 | 3.797 | 5.378 | 2.368 | 81.2 | 67.09 | 0
15121 | -994 | 0.803 | 270.3 | 2.744 | 1929 | 266.4 | 11/26/1997 | 2000 | 1.98 | 2.549 | 1.373 | 86.9 | 80.5 | 0
15122 | 0 | 0.507 | 252 | 2.613 | 2059 | 248.2 | 11/26/1997 | 2100 | 1.262 | 1.944 | 0.834 | 90.8 | 83.7 | 0
15123 | -994 | 1.947 | 245.4 | 4.541 | 2154 | 253.4 | 11/26/1997 | 2200 | 4.122 | 5.247 | 1.785 | 84.5 | 64.46 | 0
15124 | 0 | 1.92 | 247.9 | 4.606 | 2206 | 283.9 | 11/26/1997 | 2300 | 4.91 | 5.391 | 4.404 | 72.4 | 63.79 | 0
15125 | 0 | 1.327 | 244.6 | 3.234 | 2346 | 267.2 | 11/27/1997 | 2400 | 4.521 | 4.911 | 4.27 | 73.7 | 68.17 | 0
15126 | 0 | 2.433 | 281 | 5.063 | 40 | 293.9 | 11/27/1997 | 100 | 5.284 | 5.666 | 4.842 | 69.1 | 63.33 | 0
15127 | -994 | 2.606 | 303.2 | 4.998 | 113 | 251.3 | 11/27/1997 | 200 | 5.315 | 5.925 | 4.38 | 71.9 | 61.47 | 0
15128 | -994 | 1.939 | 336.6 | 3.201 | 227 | 337.6 | 11/27/1997 | 300 | 4.044 | 4.505 | 3.493 | 75.6 | 70.2 | 0
15129 | -994 | 0.913 | 286.2 | 2.287 | 350 | 331.4 | 11/27/1997 | 400 | 3.294 | 3.533 | 2.854 | 77.1 | 73.6 | 0
15130 | 0 | 1.704 | 332.1 | 3.724 | 450 | 340.7 | 11/27/1997 | 500 | 3.764 | 4.574 | 2.801 | 78.9 | 69.43 | 0
15131 | 0 | 1.656 | 328.1 | 2.875 | 559 | 329.3 | 11/27/1997 | 600 | 4.32 | 4.601 | 3.984 | 72.1 | 69.36 | 0
15132 | 0 | 0.915 | 301.4 | 2.319 | 601 | 325.4 | 11/27/1997 | 700 | 3.378 | 4.003 | 3.104 | 76.1 | 71.4 | 0
15133 | 0.72 | 0.892 | 275.8 | 2.189 | 759 | 275.8 | 11/27/1997 | 800 | 3.801 | 4.239 | 3.486 | 78 | 71.7 | 0
15134 | 37.73 | 0.861 | 272.1 | 2.385 | 809 | 275.9 | 11/27/1997 | 900 | 4.642 | 5.37 | 3.753 | 77.4 | 67.71 | 0
15135 | 104.5 | 1.682 | 289.9 | 3.985 | 930 | 304.8 | 11/27/1997 | 1000 | 6.502 | 7.4 | 5.36 | 68.5 | 58.22 | 0
15136 | 350.1 | 2.291 | 287.7 | 4.639 | 1033 | 282.6 | 11/27/1997 | 1100 | 8.47 | 9.69 | 7.39 | 59.21 | 49.92 | 0
15137 | 507.9 | 2.62 | 270.2 | 6.043 | 1147 | 267.3 | 11/27/1997 | 1200 | 9.92 | 10.74 | 9.16 | 54.23 | 47.13 | 0
15138 | 662.5 | 3.982 | 248.5 | 6.893 | 1201 | 245.3 | 11/27/1997 | 1300 | 10.96 | 11.6 | 10.17 | 50.77 | 44.2 | 0
15139 | 496.5 | 2.522 | 283.6 | 5.292 | 1338 | 294.1 | 11/27/1997 | 1400 | 11.25 | 11.74 | 10.29 | 47.91 | 42.21 | 0
15140 | 448 | 1.979 | 310.7 | 4.541 | 1423 | 301.1 | 11/27/1997 | 1500 | 11.38 | 11.95 | 10.28 | 47.91 | 41.02 | 0
15141 | 315.1 | 2.142 | 315.9 | 4.9 | 1540 | 316.5 | 11/27/1997 | 1600 | 11.61 | 11.89 | 11.32 | 44.47 | 40.42 | 0
15142 | 122.6 | 1.726 | 272.3 | 3.985 | 1609 | 263.2 | 11/27/1997 | 1700 | 11.27 | 11.69 | 10.57 | 45.2 | 40.95 | 0
15143 | 5.636 | 0.98 | 233.4 | 2.123 | 1701 | 267.8 | 11/27/1997 | 1800 | 7.64 | 10.56 | 5.842 | 61.97 | 44.86 | 0
15144 | -994 | 0.57 | 298.9 | 1.535 | 1810 | 348.4 | 11/27/1997 | 1900 | 5.273 | 6.499 | 4.036 | 68.81 | 59.19 | 0
15145 | -994 | 0.4 | 1.542 | 1.535 | 1910 | 66.27 | 11/27/1997 | 2000 | 2.495 | 4.046 | 1.626 | 78.5 | 67.48 | 0
15146 | 0 | 0.618 | 233.5 | 1.764 | 2002 | 291.5 | 11/27/1997 | 2100 | 0.787 | 1.721 | 0.027 | 88.8 | 75.4 | 0
15147 | -994 | 0.475 | 3.259 | 1.241 | 2139 | 337.8 | 11/27/1997 | 2200 | -0.626 | 0.17 | -0.941 | 88.7 | 81.2 | 0
15148 | -994 | 0.356 | 302.7 | 1.111 | 2229 | 316.5 | 11/27/1997 | 2300 | -1.768 | -0.686 | -2.616 | 92.6 | 84.3 | 0
15149 | -994 | 0.327 | 265.3 | 2.091 | 2339 | 275.3 | 11/28/1997 | 2400 | -2.737 | -2.253 | -3.036 | 95.7 | 90.6 | 0
15150 | -994 | 0.467 | 223.6 | 1.797 | 59 | 257.7 | 11/28/1997 | 100 | -2.882 | -2.359 | -3.447 | 98.3 | 89.7 | 0
15151 | -994 | 0.469 | 266.6 | 1.372 | 140 | 251.7 | 11/28/1997 | 200 | -3.66 | -3.073 | -4.522 | 99.4 | 92.7 | 0
15152 | -994 | 0.421 | 47.2 | 1.993 | 251 | 124.2 | 11/28/1997 | 300 | -4.386 | -3.503 | -5.075 | 100 | 93.7 | 0
15153 | -994 | 0.278 | 292 | 1.111 | 328 | 305.8 | 11/28/1997 | 400 | -5.449 | -4.793 | -5.744 | 99.6 | 92.9 | 0
15154 | -994 | 0.4 | 276.2 | 1.339 | 422 | 276.6 | 11/28/1997 | 500 | -5.677 | -5.141 | -6.222 | 100 | 95.2 | 0
15155 | -994 | 0.209 | 330.8 | 0.947 | 506 | 7.54 | 11/28/1997 | 600 | -6.555 | -6.015 | -6.886 | 99.7 | 95.1 | 0
15156 | -994 | 0.278 | 332.9 | 1.535 | 637 | 313.5 | 11/28/1997 | 700 | -7.06 | -6.679 | -7.47 | 98.7 | 94.8 | 0
12289 | 404 | 3.798 | 264.1 | 8.07 | 1727 | 241.7 | 07/31/1997 | 1900 | 30.09 | 30.63 | 29.53 | 17.94 | 14.7 | 0
12290 | 211.7 | 4.01 | 252.6 | 7.61 | 1830 | 242.5 | 07/31/1997 | 2000 | 29.08 | 29.93 | 28.3 | 18.47 | 16.29 | 0
12291 | 59.38 | 4.25 | 245.5 | 7.19 | 1900 | 255.7 | 07/31/1997 | 2100 | 27.18 | 28.38 | 25.92 | 22.64 | 17.35 | 0
12292 | 1.723 | 2.847 | 255.4 | 5.488 | 2022 | 252.9 | 07/31/1997 | 2200 | 25.19 | 25.93 | 24.43 | 24.43 | 21.72 | 0
12293 | 0 | 2.372 | 299.4 | 7.45 | 2150 | 298.9 | 07/31/1997 | 2300 | 23.95 | 24.45 | 23.43 | 26.09 | 20.46 | 0
12294 | 0 | 2.042 | 288.1 | 5.325 | 2225 | 254.1 | 08/01/1997 | 2400 | 22.51 | 23.68 | 21.03 | 27.41 | 21.92 | 0
12295 | 0 | 1.894 | 307.5 | 3.822 | 2311 | 287.5 | 08/01/1997 | 100 | 21.23 | 21.87 | 20.28 | 29.87 | 25.96 | 0
12296 | 0 | 1.805 | 282.1 | 4.018 | 15 | 275.6 | 08/01/1997 | 200 | 21.28 | 22.29 | 20.62 | 31.4 | 25.63 | 0
12297 | 0 | 1.35 | 283.1 | 3.071 | 107 | 262.5 | 08/01/1997 | 300 | 20.62 | 21.36 | 19.77 | 32.59 | 28.81 | 0
12298 | 0 | 1.173 | 301 | 3.038 | 227 | 297.6 | 08/01/1997 | 400 | 19.06 | 19.77 | 18.16 | 35.97 | 31.4 | 0
12299 | -994 | 0.591 | 106.6 | 2.058 | 322 | 206 | 08/01/1997 | 500 | 17.27 | 18.5 | 15.41 | 47.5 | 34.25 | 0
12300 | -994 | 0.518 | 26.62 | 1.535 | 404 | 48.07 | 08/01/1997 | 600 | 14.78 | 15.47 | 13.84 | 52.34 | 42.93 | 0
12301 | 1.152 | 0.899 | 245.3 | 2.613 | 511 | 324.7 | 08/01/1997 | 700 | 13.76 | 14.62 | 12.64 | 58.45 | 47.77 | 0
12302 | 95 | 0.824 | 247.6 | 2.189 | 610 | 213.4 | 08/01/1997 | 800 | 13.29 | 15.84 | 12.23 | 61.89 | 45.53 | 0
12303 | 280.1 | 1.056 | 320.5 | 2.515 | 735 | 324.3 | 08/01/1997 | 900 | 17.74 | 19.42 | 15.85 | 46.92 | 35.45 | 0
12304 | 385 | 0.699 | 297.8 | 2.025 | 819 | 269.2 | 08/01/1997 | 1000 | 20.44 | 21.77 | 19.42 | 36.77 | 29.68 | 0
12305 | 517.3 | 0.87 | 73.8 | 2.091 | 907 | 330.5 | 08/01/1997 | 1100 | 23.12 | 24.75 | 21.54 | 32.19 | 24.17 | 0
12306 | 801 | 1.362 | 112.9 | 3.626 | 1043 | 52.94 | 08/01/1997 | 1200 | 25.71 | 27.72 | 24.3 | 26.82 | 16.75 | 0
12307 | 928 | 1.42 | 128.7 | 3.757 | 1159 | 88.6 | 08/01/1997 | 1300 | 28.03 | 29.04 | 27.44 | 19.27 | 15.56 | 0
12308 | 885 | 2.73 | 94.1 | 5.88 | 1241 | 102.8 | 08/01/1997 | 1400 | 28.6 | 29.63 | 27.68 | 18.27 | 14.76 | 0
12309 | 950 | 2.099 | 66.7 | 5.619 | 1317 | 89.4 | 08/01/1997 | 1500 | 29.62 | 30.22 | 28.91 | 16.88 | 13.84 | 0
12310 | 890 | 2.308 | 251.5 | 7.64 | 1438 | 307.8 | 08/01/1997 | 1600 | 30.78 | 31.5 | 29.76 | 15.03 | 12.12 | 0
12311 | 756 | 3.098 | 289.9 | 8.1 | 1554 | 227.7 | 08/01/1997 | 1700 | 31.04 | 31.87 | 30.42 | 14.37 | 11.98 | 0
12312 | 592.4 | 4.017 | 271.9 | 8.4 | 1658 | 253.6 | 08/01/1997 | 1800 | 30.92 | 31.63 | 30.4 | 15.16 | 12.51 | 0
12313 | 400 | 4.737 | 267.7 | 9.87 | 1753 | 318 | 08/01/1997 | 1900 | 30.07 | 30.72 | 29.35 | 16.15 | 13.77 | 0
12314 | 206.9 | 3.812 | 280.3 | 6.893 | 1847 | 271.5 | 08/01/1997 | 2000 | 28.92 | 29.5 | 28.2 | 17.01 | 15.36 | 0
12315 | 41.85 | 3.015 | 273.6 | 7.02 | 1900 | 259.5 | 08/01/1997 | 2100 | 27.18 | 28.23 | 25.89 | 18.47 | 15.89 | 0
12316 | 0.919 | 1.85 | 290.8 | 4.639 | 2026 | 283.6 | 08/01/1997 | 2200 | 24.27 | 25.91 | 22.54 | 24.1 | 18.14 | 0
12317 | 0 | 2.098 | 294.4 | 4.247 | 2132 | 292.2 | 08/01/1997 | 2300 | 22.99 | 24.06 | 22.04 | 25.16 | 20.59 | 0
12318 | 0 | 1.905 | 313.3 | 4.181 | 2216 | 318 | 08/02/1997 | 2400 | 21.48 | 22.12 | 20.2 | 26.82 | 24.24 | 0
12319 | 0 | 2.254 | 300.3 | 5.227 | 2322 | 264.6 | 08/02/1997 | 100 | 19.86 | 20.56 | 19.23 | 30.4 | 26.69 | 0
12320 | 0 | 1.566 | 292.4 | 3.626 | 5 | 319 | 08/02/1997 | 200 | 18.53 | 20 | 16.33 | 37.3 | 27.75 | 0
12321 | -994 | 0.978 | 348.3 | 2.352 | 114 | 292.2 | 08/02/1997 | 300 | 16.47 | 18.52 | 14.57 | 40.28 | 31.4 | 0
12322 | -994 | 1.201 | 312.2 | 2.907 | 230 | 347.3 | 08/02/1997 | 400 | 15.15 | 16.05 | 14.05 | 42.07 | 36.18 | 0
12323 | -994 | 0.775 | 255.9 | 1.927 | 304 | 296.5 | 08/02/1997 | 500 | 13.44 | 14.78 | 12.42 | 50.1 | 39.42 | 0
12324 | -994 | 0.8 | 268.3 | 1.666 | 454 | 342 | 08/02/1997 | 600 | 10.89 | 12.76 | 9.75 | 58.91 | 46.52 | 0
12325 | 1.326 | 0.681 | 245.9 | 1.568 | 519 | 216.1 | 08/02/1997 | 700 | 10.66 | 11.16 | 9.98 | 63.55 | 50.24 | 0
12326 | 88.3 | 0.584 | 271.6 | 1.927 | 652 | 279.2 | 08/02/1997 | 800 | 11.01 | 13.86 | 9.09 | 67.01 | 45.27 | 0
12327 | 294.8 | 0.643 | 332.1 | 1.731 | 755 | 4.705 | 08/02/1997 | 900 | 15.53 | 17.23 | 13.86 | 45.53 | 34.46 | 0
12328 | 500.1 | 0.745 | 343.9 | 3.267 | 832 | 323.6 | 08/02/1997 | 1000 | 19.16 | 20.94 | 17.23 | 35.52 | 26.83 | 0
12329 | 685.4 | 0.755 | 164.4 | 2.744 | 955 | 36.4 | 08/02/1997 | 1100 | 22.67 | 24.44 | 20.94 | 29.68 | 19.14 | 0
12330 | 835 | 1.112 | 92 | 3.528 | 1023 | 82.5 | 08/02/1997 | 1200 | 25.42 | 26.78 | 24.1 | 22.05 | 15.69 | 0
12331 | 932 | 1.906 | 73.9 | 4.933 | 1134 | 91.5 | 08/02/1997 | 1300 | 27.72 | 28.44 | 26.78 | 17.28 | 14.1 | 0
12332 | 968 | 2.185 | 54.01 | 5.749 | 1220 | 84.4 | 08/02/1997 | 1400 | 28.77 | 29.85 | 27.8 | 16.82 | 12.31 | 0
12333 | 952 | 2.093 | 78.6 | 7.74 | 1351 | 89.5 | 08/02/1997 | 1500 | 30.11 | 30.99 | 29.38 | 14.43 | 10.39 | 0
12334 | 880 | 2.173 | 323.9 | 6.631 | 1451 | 230 | 08/02/1997 | 1600 | 31.06 | 31.86 | 30.34 | 12.84 | 9.47 | 0
12335 | 758 | 1.816 | 8.19 | 5.978 | 1507 | 309.3 | 08/02/1997 | 1700 | 32.06 | 33.02 | 31.12 | 11.78 | 8.74 | 0
12336 | 599 | 1.898 | 4.261 | 4.867 | 1651 | 10.15 | 08/02/1997 | 1800 | 32.75 | 33.56 | 32.31 | 10.99 | 8.41 | 0
12337 | 407.6 | 1.971 | 37.14 | 5.227 | 1759 | 261.7 | 08/02/1997 | 1900 | 33.02 | 33.73 | 32.23 | 10.13 | 8.34 | 0
12338 | 211.4 | 4.329 | 251.3 | 7.12 | 1850 | 247.7 | 08/02/1997 | 2000 | 31.46 | 32.83 | 30.44 | 11.72 | 8.81 | 0
12339 | 40.29 | 3.911 | 254.9 | 6.827 | 1901 | 246.1 | 08/02/1997 | 2100 | 29.43 | 30.48 | 28.16 | 13.7 | 11.12 | 0
12340 | 0.725 | 2.895 | 259 | 6.272 | 2010 | 248.4 | 08/02/1997 | 2200 | 26.92 | 28.19 | 25.64 | 17.75 | 13.37 | 0
12341 | -994 | 2.064 | 333.5 | 4.247 | 2123 | 354.8 | 08/02/1997 | 2300 | 24.89 | 25.69 | 24.44 | 19.53 | 16.35 | 0
12342 | 0 | 2.286 | 304.4 | 4.181 | 2201 | 309.7 | 08/03/1997 | 2400 | 23.12 | 25.26 | 21.57 | 24.37 | 18.28 | 0
12343 | 0 | 1.615 | 322.2 | 3.789 | 2344 | 301 | 08/03/1997 | 100 | 20.58 | 21.58 | 19.46 | 28.21 | 24.37 | 0
12344 | 0 | 0.771 | 303.2 | 2.417 | 42 | 333.4 | 08/03/1997 | 200 | 18 | 19.46 | 16.97 | 34.11 | 28.08 | 0
12345 | -994 | 1.53 | 333.4 | 3.071 | 119 | 5.55 | 08/03/1997 | 300 | 17.87 | 18.45 | 16.96 | 34.25 | 29.08 | 0
12346 | -994 | 0.942 | 249.4 | 2.483 | 242 | 195.2 | 08/03/1997 | 400 | 15.97 | 16.98 | 15.42 | 40.22 | 32.67 | 0
12347 | -994 | 0.757 | 249.3 | 2.189 | 312 | 219.2 | 08/03/1997 | 500 | 14.27 | 15.55 | 13.26 | 49.23 | 35.25 | 0
12348 | -994 | 0.607 | 273.1 | 2.058 | 447 | 226.5 | 08/03/1997 | 600 | 12.94 | 14.12 | 12.09 | 51.22 | 38.77 | 0
12349 | 1.141 | 0.713 | 224 | 1.731 | 510 | 217.6 | 08/03/1997 | 700 | 11.81 | 12.69 | 11.51 | 57.12 | 48.44 | 0
12350 | 88.5 | 0.615 | 290.3 | 1.535 | 605 | 189.9 | 08/03/1997 | 800 | 12.04 | 15.34 | 10.38 | 69.52 | 38.37 | 0
12351 | 292.3 | 0.829 | 279.6 | 2.254 | 737 | 275.2 | 08/03/1997 | 900 | 17.03 | 19.01 | 15.25 | 44.87 | 30.15 | 0
12352 | 492.8 | 0.555 | 33.6 | 2.025 | 811 | 312.9 | 08/03/1997 | 1000 | 20.69 | 22.6 | 19 | 32 | 23.12 | 0
12353 | 676.2 | 0.603 | 119.5 | 1.829 | 946 | 92.6 | 08/03/1997 | 1100 | 24.78 | 26.67 | 22.58 | 24.84 | 15.69 | 0
12354 | 822 | 1.088 | 48.78 | 3.071 | 1034 | 58.95 | 08/03/1997 | 1200 | 27.48 | 28.93 | 26.41 | 18.01 | 14.83 | 0
12355 | 917 | 2.025 | 75.3 | 4.541 | 1118 | 97.7 | 08/03/1997 | 1300 | 30.19 | 31.21 | 28.91 | 16.55 | 11.59 | 0
12356 | 958 | 1.546 | 129.9 | 4.41 | 1218 | 91.5 | 08/03/1997 | 1400 | 31.47 | 32.46 | 30.64 | 14.63 | 12.25 | 0
12357 | 948 | 1.563 | 74.2 | 5.031 | 1324 | 100.5 | 08/03/1997 | 1500 | 32.78 | 33.38 | 32.28 | 14.04 | 11.98 | 0
12358 | 879 | 2.412 | 290.7 | 6.109 | 1428 | 0 | 08/03/1997 | 1600 | 33.72 | 34.82 | 33 | 13.24 | 10.92 | 0
12359 | 469.7 | 1.586 | 268.8 | 4.802 | 1520 | 285 | 08/03/1997 | 1700 | 34.14 | 35.36 | 33.51 | 13.24 | 10.66 | 0
12360 | 105.1 | 3.068 | 170.1 | 8.1 | 1634 | 159.2 | 08/03/1997 | 1800 | 32.16 | 33.79 | 30.89 | 18.27 | 11.72 | 0
12361 | 251.5 | 3.838 | 215.2 | 8.4 | 1707 | 202.2 | 08/03/1997 | 1900 | 30.33 | 31.11 | 29.81 | 23.9 | 16.29 | 0
12362 | 212.9 | 1.583 | 225 | 3.234 | 1801 | 225.6 | 08/03/1997 | 2000 | 31.73 | 31.93 | 31.14 | 21.19 | 16.35 | 0
12363 | 39.69 | 0.704 | 199.9 | 3.201 | 1956 | 69.19 | 08/03/1997 | 2100 | 30.49 | 32.12 | 27.24 | 30.06 | 15.69 | 0
12364 | 0.671 | 1.8 | 166.9 | 4.475 | 2033 | 191.3 | 08/03/1997 | 2200 | 27.64 | 28.8 | 26.05 | 30.65 | 23.77 | 0
12365 | -994 | 0.818 | 127.5 | 2.45 | 2143 | 159.2 | 08/03/1997 | 2300 | 25.21 | 26.06 | 24.32 | 33.44 | 25.89 | 0
12366 | 0 | 0.822 | 311.2 | 2.417 | 2210 | 91.7 | 08/04/1997 | 2400 | 22.89 | 24.5 | 21.98 | 38.8 | 33.44 | 0
12367 | 0 | 1.142 | 198.4 | 2.613 | 2343 | 215.9 | 08/04/1997 | 100 | 22.94 | 24.33 | 22.12 | 40.73 | 34.04 | 0
12368 | 0 | 0.974 | 135.6 | 3.593 | 8 | 168 | 08/04/1997 | 200 | 21.66 | 23.64 | 19.34 | 48.08 | 34.64 | 0
12369 | 0 | 0.673 | 263.3 | 1.535 | 137 | 233 | 08/04/1997 | 300 | 18.66 | 19.33 | 17.86 | 50.87 | 42.99 | 0
12370 | -994 | 0.85 | 277.9 | 1.862 | 218 | 322.4 | 08/04/1997 | 400 | 17.49 | 18.81 | 15.98 | 56.24 | 41.86 | 0
12371 | -994 | 0.617 | 248.2 | 1.829 | 344 | 242.2 | 08/04/1997 | 500 | 15.47 | 16.21 | 15.14 | 58.84 | 50.75 | 0
12372 | -994 | 0.324 | 235.2 | 1.241 | 404 | 207 | 08/04/1997 | 600 | 14.45 | 15.38 | 13.51 | 62.15 | 52.87 | 0
12373 | 0.566 | 0.242 | 222.3 | 1.339 | 559 | 55.14 | 08/04/1997 | 700 | 13.7 | 14.17 | 13.05 | 66.53 | 56.06 | 0
12374 | 81.2 | 0.379 | 27.66 | 1.339 | 600 | 55.14 | 08/04/1997 | 800 | 13.31 | 15.27 | 12.49 | 70.6 | 53.94 | 0
12375 | 282.8 | 0.382 | 203.9 | 1.339 | 729 | 212.7 | 08/04/1997 | 900 | 18.29 | 20.82 | 15.28 | 54.21 | 37.7 | 0
12376 | 487.4 | 0.485 | 44.32 | 1.927 | 841 | 318.4 | 08/04/1997 | 1000 | 22.66 | 24.71 | 20.84 | 38.36 | 29.34 | 0
12377 | 671 | 0.624 | 79.2 | 1.829 | 941 | 75.5 | 08/04/1997 | 1100 | 26.46 | 27.63 | 24.72 | 30.07 | 25.63 | 0
12378 | 822 | 1.162 | 107.4 | 3.953 | 1058 | 16.64 | 08/04/1997 | 1200 | 29.29 | 30.72 | 27.6 | 26.82 | 18.01 | 0
12379 | 920 | 1.501 | 28.1 | 5.521 | 1147 | 54.15 | 08/04/1997 | 1300 | 31.75 | 32.72 | 30.35 | 20.13 | 16.22 | 0
12380 | 957 | 1.693 | 264.1 | 4.965 | 1224 | 248.7 | 08/04/1997 | 1400 | 32.59 | 33.77 | 31.91 | 18.6 | 15.29 | 0
12381 | 948 | 1.864 | 293.9 | 6.043 | 1335 | 233.1 | 08/04/1997 | 1500 | 33.7 | 34.45 | 33.02 | 16.88 | 11.32 | 0
12382 | 885 | 3.562 | 289.3 | 8.53 | 1448 | 283.7 | 08/04/1997 | 1600 | 34.85 | 35.79 | 33.83 | 13.37 | 7.15 | 0
12383 | 766 | 3.867 | 267.7 | 8.2 | 1543 | 238.1 | 08/04/1997 | 1700 | 35.28 | 35.67 | 34.99 | 10.39 | 7.48 | 0
12384 | 611.7 | 3.568 | 260 | 8.1 | 1639 | 267.1 | 08/04/1997 | 1800 | 35.73 | 36.12 | 35.28 | 8.54 | 4.7 | 0
12385 | 410.1 | 3.719 | 243.5 | 6.86 | 1711 | 248.4 | 08/04/1997 | 1900 | 35.14 | 35.97 | 34.78 | 8.67 | 5.627 | 0
12386 | 204.9 | 3.387 | 249.6 | 7.28 | 1818 | 217.9 | 08/04/1997 | 2000 | 34.34 | 34.84 | 33.77 | 9.53 | 7.68 | 0
12387 | 36.78 | 3.797 | 252.7 | 6.893 | 1951 | 266.3 | 08/04/1997 | 2100 | 32.31 | 33.96 | 30.8 | 15.43 | 8.94 | 0
12388 | 0.634 | 3.358 | 269.2 | 7.68 | 2043 | 278.3 | 08/04/1997 | 2200 | 29.89 | 30.88 | 28.98 | 17.81 | 15.16 | 0
12389 | -994 | 3.118 | 294.1 | 8.26 | 2128 | 336.7 | 08/04/1997 | 2300 | 29.22 | 30.01 | 28.12 | 18.87 | 15.76 | 0
12390 | -994 | 1.586 | 279.9 | 4.541 | 2200 | 311.4 | 08/05/1997 | 2400 | 26.71 | 28.4 | 24.42 | 24.23 | 17.22 | 0
12391 | 0 | 1.535 | 299.8 | 2.777 | 2325 | 287.2 | 08/05/1997 | 100 | 23.92 | 24.56 | 23.23 | 25.23 | 22.71 | 0
12392 | 0 | 1.588 | 274.3 | 4.41 | 41 | 261.7 | 08/05/1997 | 200 | 24.84 | 25.51 | 23.71 | 24.9 | 20.99 | 0
18657 | -994 | 0.928 | 289 | 2.385 | 321 | 248.1 | 04/23/1998 | 500 | 7.6 | 8.27 | 7.18 | 71.9 | 65.36 | 0
18658 | -994 | 0.607 | 259.6 | 1.764 | 435 | 287 | 04/23/1998 | 600 | 6.701 | 7.68 | 5.063 | 77.6 | 68.81 | 0
18659 | 0.357 | 0.542 | 286.1 | 1.731 | 537 | 102.6 | 04/23/1998 | 700 | 4.448 | 5.206 | 3.705 | 86.8 | 77.6 | 0
18660 | 64.3 | 0.81 | 296.9 | 2.123 | 638 | 189.2 | 04/23/1998 | 800 | 4.69 | 6.689 | 3.705 | 85 | 73.8 | 0
18661 | 267.6 | 1.389 | 246.4 | 3.495 | 745 | 214.2 | 04/23/1998 | 900 | 8.89 | 11.58 | 6.679 | 74.4 | 54.5 | 0
18662 | 475.8 | 1.588 | 159.1 | 6.729 | 857 | 259.7 | 04/23/1998 | 1000 | 14.71 | 17.4 | 11.59 | 54.96 | 27.97 | 0
18663 | 662.2 | 5.606 | 234.6 | 10.29 | 951 | 232.5 | 04/23/1998 | 1100 | 18.06 | 18.5 | 17.4 | 32.67 | 18.95 | 0
18664 | 603.9 | 7.05 | 249.7 | 11.79 | 1052 | 260.9 | 04/23/1998 | 1200 | 18.31 | 18.9 | 17.46 | 23.65 | 18.69 | 0
18665 | 805 | 9.52 | 239.8 | 16.4 | 1130 | 235.2 | 04/23/1998 | 1300 | 17.93 | 18.71 | 16.77 | 27.76 | 21.4 | 0
18666 | 936 | 10.01 | 230.6 | 16.99 | 1200 | 245.2 | 04/23/1998 | 1400 | 16.87 | 17.32 | 16.41 | 30.01 | 25.97 | 0
18667 | 885 | 8.48 | 227.2 | 15.42 | 1340 | 238.8 | 04/23/1998 | 1500 | 16.36 | 17.36 | 15.53 | 33.65 | 27.03 | 0
18668 | 879 | 6.276 | 225.9 | 14.77 | 1426 | 205.1 | 04/23/1998 | 1600 | 15.69 | 16.47 | 15.17 | 34.98 | 29.15 | 0
18669 | 697.1 | 10.13 | 243.2 | 18.13 | 1540 | 239.1 | 04/23/1998 | 1700 | 15.05 | 15.91 | 13.76 | 32.93 | 26.97 | 0
18670 | 602.1 | 9.11 | 261.2 | 17.41 | 1607 | 267.2 | 04/23/1998 | 1800 | 14.62 | 15.23 | 13.91 | 34.19 | 25.77 | 0
18671 | 402 | 5.983 | 261.5 | 12.28 | 1716 | 260.3 | 04/23/1998 | 1900 | 13.38 | 14.45 | 11.77 | 42.54 | 31.41 | 0
18672 | 143 | 5.438 | 249.3 | 11.56 | 1801 | 218.8 | 04/23/1998 | 2000 | 12.25 | 12.74 | 11.27 | 40.95 | 35.92 | 0
18673 | 10.99 | 3.739 | 246 | 10.71 | 1957 | 245 | 04/23/1998 | 2100 | 10.58 | 11.29 | 9.99 | 44.86 | 39.89 | 0
18674 | -994 | 3.783 | 256.9 | 11.27 | 2000 | 238.5 | 04/23/1998 | 2200 | 9.72 | 10.35 | 8.89 | 44.34 | 38.77 | 0
18675 | -994 | 1.73 | 253.5 | 4.965 | 2133 | 271.1 | 04/23/1998 | 2300 | 8.41 | 8.89 | 7.84 | 48.32 | 43.88 | 0
18676 | -994 | 1.249 | 231.3 | 4.508 | 2216 | 196.2 | 04/24/1998 | 2400 | 8.87 | 9.12 | 8.65 | 47.73 | 43.49 | 0
18677 | -994 | 2.559 | 239.7 | 5.455 | 2320 | 229 | 04/24/1998 | 100 | 8.87 | 9.13 | 8.35 | 51.11 | 44.75 | 0
18678 | -994 | 1.73 | 244.2 | 4.639 | 22 | 228.1 | 04/24/1998 | 200 | 8.1 | 8.49 | 7.53 | 57.14 | 50.98 | 0
18679 | -994 | 1.465 | 277.8 | 4.345 | 148 | 249.1 | 04/24/1998 | 300 | 7.17 | 7.53 | 6.753 | 62.71 | 56.55 | 0
18680 | -994 | 1.361 | 263.9 | 3.691 | 206 | 252 | 04/24/1998 | 400 | 6.266 | 7.12 | 5.321 | 64.57 | 60.99 | 0
18681 | 0 | 1.251 | 222.8 | 4.214 | 335 | 241.8 | 04/24/1998 | 500 | 6.276 | 6.877 | 5.713 | 62.52 | 56.63 | 0
18682 | 0 | 1.481 | 306 | 3.397 | 434 | 29.76 | 04/24/1998 | 600 | 4.661 | 6.002 | 3.581 | 72.3 | 61.34 | 0
18683 | 0.432 | 2.043 | 311.9 | 3.92 | 553 | 294.4 | 04/24/1998 | 700 | 4.553 | 5.427 | 3.868 | 71.8 | 63.73 | 0
18684 | 56.73 | 1.778 | 326.9 | 3.267 | 645 | 325.9 | 04/24/1998 | 800 | 4.51 | 5.66 | 3.43 | 73.9 | 66.31 | 0
18685 | 274.5 | 1.968 | 343.1 | 4.541 | 755 | 354.6 | 04/24/1998 | 900 | 7.34 | 8.79 | 5.641 | 67.31 | 49.53 | 0
18686 | 481.7 | 3.424 | 282.1 | 6.664 | 826 | 251.4 | 04/24/1998 | 1000 | 10.24 | 11.23 | 8.77 | 55.17 | 39.91 | 0
18687 | 679.7 | 3.487 | 253.9 | 6.533 | 920 | 222.8 | 04/24/1998 | 1100 | 11.7 | 12.34 | 11.08 | 44.21 | 37.05 | 0
18688 | 784 | 3.092 | 272.9 | 6.468 | 1015 | 274.7 | 04/24/1998 | 1200 | 12.91 | 14.29 | 11.97 | 41.62 | 32.54 | 0
18689 | 800 | 3.444 | 273.7 | 7.58 | 1146 | 354.7 | 04/24/1998 | 1300 | 14.15 | 15 | 13.38 | 38.43 | 30.61 | 0
18690 | 925 | 3.589 | 260.8 | 7.77 | 1229 | 258.1 | 04/24/1998 | 1400 | 14.97 | 15.72 | 13.97 | 34.98 | 27.63 | 0
18691 | 894 | 4.631 | 254.4 | 9.05 | 1300 | 231.4 | 04/24/1998 | 1500 | 15.71 | 16.37 | 14.9 | 32 | 22.86 | 0
18692 | 842 | 5.128 | 247.9 | 10 | 1454 | 250.6 | 04/24/1998 | 1600 | 16.06 | 16.42 | 15.65 | 26.76 | 19.94 | 0
18693 | 728 | 5.57 | 240.8 | 10.68 | 1513 | 244.3 | 04/24/1998 | 1700 | 16.22 | 16.48 | 15.73 | 23.45 | 17.89 | 0
18694 | 565.2 | 4.976 | 252.7 | 9.54 | 1622 | 258.4 | 04/24/1998 | 1800 | 16.14 | 16.73 | 15.53 | 28.49 | 18.02 | 0
18695 | 312.1 | 5.133 | 259.5 | 8.92 | 1725 | 226.1 | 04/24/1998 | 1900 | 14.75 | 15.7 | 13.63 | 35.25 | 26.9 | 0
18696 | 127.9 | 5.203 | 269.6 | 9.6 | 1816 | 254 | 04/24/1998 | 2000 | 12.75 | 13.81 | 12.06 | 35.91 | 31.27 | 0
18697 | 12.79 | 3.793 | 284 | 8.62 | 1911 | 255.5 | 04/24/1998 | 2100 | 10.94 | 12.07 | 9.93 | 42.81 | 31.81 | 0
18698 | -994 | 3.7 | 302.7 | 8.66 | 2000 | 340.6 | 04/24/1998 | 2200 | 9.36 | 9.95 | 8.53 | 53.02 | 40.82 | 0
18699 | -994 | 3.738 | 295.7 | 8.2 | 2114 | 300 | 04/24/1998 | 2300 | 7.68 | 8.54 | 7.13 | 60.26 | 52.96 | 0
18700 | -994 | 2.528 | 296 | 8.79 | 2213 | 316.3 | 04/25/1998 | 2400 | 6.61 | 7.16 | 6.301 | 68.28 | 59.6 | 0
18701 | -994 | 1.902 | 284.7 | 5.357 | 2322 | 273.8 | 04/25/1998 | 100 | 6.463 | 6.686 | 6.233 | 68.15 | 62.98 | 0
18702 | -994 | 1.121 | 258.1 | 2.875 | 28 | 232.4 | 04/25/1998 | 200 | 6.455 | 6.618 | 6.251 | 70.4 | 65.03 | 0
18703 | -994 | 2.153 | 299.2 | 5.129 | 133 | 306.5 | 04/25/1998 | 300 | 6.046 | 6.464 | 5.484 | 72.5 | 64.9 | 0
18704 | 0 | 2.625 | 302.2 | 5.161 | 259 | 296.7 | 04/25/1998 | 400 | 5.556 | 5.607 | 5.454 | 72.9 | 68.1 | 0
18705 | 0 | 2.404 | 296.5 | 4.181 | 310 | 307 | 04/25/1998 | 500 | 5.264 | 5.56 | 5.098 | 69.96 | 68.03 | 0
18706 | 0 | 1.385 | 300.3 | 3.103 | 400 | 284.1 | 04/25/1998 | 600 | 4.76 | 5.165 | 4.201 | 73.4 | 68.1 | 0
18707 | 0.188 | 1.517 | 324.3 | 2.613 | 531 | 313.1 | 04/25/1998 | 700 | 4.36 | 4.862 | 4.067 | 74.1 | 66.45 | 0
18708 | 41.22 | 1.753 | 359.3 | 4.018 | 646 | 319.9 | 04/25/1998 | 800 | 5.346 | 5.561 | 4.852 | 67.44 | 55.04 | 0
18709 | 284 | 2.125 | 348.6 | 4.377 | 744 | 327.2 | 04/25/1998 | 900 | 6.217 | 6.696 | 5.483 | 59.15 | 47.68 | 0
18710 | 494.2 | 3.603 | 21.79 | 7.19 | 849 | 56.76 | 04/25/1998 | 1000 | 7.42 | 8.17 | 6.648 | 51.52 | 40.24 | 0
18711 | 670.3 | 4.705 | 39.6 | 7.74 | 931 | 43.02 | 04/25/1998 | 1100 | 8.37 | 8.96 | 7.62 | 43.16 | 37.05 | 0
18712 | 833 | 3.462 | 40.66 | 7.28 | 1042 | 352.3 | 04/25/1998 | 1200 | 9.51 | 10.31 | 8.87 | 38.64 | 32.87 | 0
18713 | 859 | 3.124 | 44.98 | 7.45 | 1122 | 60.04 | 04/25/1998 | 1300 | 10.56 | 11.35 | 9.6 | 36.78 | 27.3 | 0
18714 | 914 | 3.425 | 45.89 | 8 | 1204 | 45.64 | 04/25/1998 | 1400 | 11.32 | 11.97 | 10.56 | 33.13 | 24.92 | 0
18715 | 884 | 2.651 | 47.27 | 8.59 | 1323 | 23.05 | 04/25/1998 | 1500 | 12.23 | 12.87 | 11.46 | 29.49 | 24.72 | 0
18716 | 803 | 2.753 | 56.47 | 8.17 | 1434 | 55.52 | 04/25/1998 | 1600 | 13.18 | 13.85 | 12.33 | 27.7 | 19.09 | 0
18717 | 675.4 | 2.632 | 21.45 | 6.468 | 1527 | 20.8 | 04/25/1998 | 1700 | 14.12 | 14.74 | 13.43 | 24.25 | 15.9 | 0
18718 | 497.6 | 2.994 | 23.4 | 6.533 | 1640 | 60.87 | 04/25/1998 | 1800 | 14.2 | 14.71 | 13.8 | 21.87 | 15.9 | 0
18719 | 298.7 | 3.49 | 9.99 | 6.925 | 1717 | 22.67 | 04/25/1998 | 1900 | 14.27 | 14.68 | 13.81 | 22.33 | 17.56 | 0
18720 | 120.4 | 3.764 | 10.7 | 6.599 | 1832 | 28.32 | 04/25/1998 | 2000 | 13.32 | 14.08 | 12.31 | 22.79 | 18.68 | 0
18721 | 14.13 | 2.554 | 5.777 | 6.37 | 1907 | 19.76 | 04/25/1998 | 2100 | 11.15 | 12.31 | 9.68 | 30.28 | 21.74 | 0
18722 | -994 | 0.792 | 234.4 | 1.666 | 2050 | 226.9 | 04/25/1998 | 2200 | 8.08 | 9.68 | 7.1 | 38.51 | 29.62 | 0
18723 | -994 | 0.732 | 267.5 | 1.862 | 2139 | 324.3 | 04/25/1998 | 2300 | 6.182 | 7.87 | 4.42 | 43.62 | 34.47 | 0
18724 | -994 | 0.931 | 309.2 | 1.568 | 2246 | 299.4 | 04/26/1998 | 2400 | 4.38 | 5.014 | 3.806 | 46.74 | 39.97 | 0
18725 | 0 | 0.586 | 310.6 | 1.764 | 2346 | 269.2 | 04/26/1998 | 100 | 3.889 | 5.033 | 2.552 | 49.47 | 41.24 | 0
18726 | 0 | 1.026 | 302.9 | 2.221 | 2 | 289 | 04/26/1998 | 200 | 2.756 | 3.306 | 1.432 | 56.83 | 45.89 | 0
18727 | -994 | 0.452 | 256.1 | 1.307 | 137 | 39.93 | 04/26/1998 | 300 | 1.179 | 1.717 | 0.645 | 61.61 | 54.18 | 0
18728 | -994 | 0.646 | 279.7 | 1.862 | 300 | 237.5 | 04/26/1998 | 400 | 0.649 | 1.444 | 0.153 | 62.28 | 56.31 | 0
18729 | -994 | 0.394 | 251.5 | 1.797 | 300 | 237.2 | 04/26/1998 | 500 | -0.022 | 0.674 | -0.742 | 66.32 | 56.51 | 0
18730 | -994 | 0.499 | 255.4 | 1.503 | 425 | 315.5 | 04/26/1998 | 600 | -0.515 | -0.066 | -1.026 | 74.3 | 61.48 | 0
18731 | 0.509 | 0.812 | 246 | 1.96 | 501 | 285.3 | 04/26/1998 | 700 | -0.654 | -0.133 | -1.13 | 71.5 | 62.09 | 0
18732 | 61.49 | 0.486 | 263 | 1.503 | 649 | 299.4 | 04/26/1998 | 800 | 0.249 | 1.748 | -0.759 | 75.5 | 57.98 | 0
18733 | 256.7 | 0.671 | 327.7 | 1.699 | 705 | 302.8 | 04/26/1998 | 900 | 3.847 | 5.472 | 1.748 | 59.04 | 42.98 | 0
18734 | 474.4 | 0.785 | 352.4 | 1.829 | 836 | 309.1 | 04/26/1998 | 1000 | 7.14 | 9.22 | 5.452 | 46.16 | 33.68 | 0
18735 | 661.4 | 1.104 | 63.8 | 3.169 | 952 | 19.67 | 04/26/1998 | 1100 | 10.72 | 11.71 | 9.17 | 36 | 27.04 | 0
18736 | 804 | 2.816 | 85.3 | 6.631 | 1044 | 84.8 | 04/26/1998 | 1200 | 12.68 | 13.46 | 11.52 | 31.68 | 22.86 | 0
18737 | 891 | 2.928 | 82.1 | 7.19 | 1118 | 82.7 | 04/26/1998 | 1300 | 13.62 | 14.63 | 13.08 | 25.78 | 19.68 | 0
18738 | 917 | 2.457 | 101.9 | 5.717 | 1233 | 87.2 | 04/26/1998 | 1400 | 14.22 | 14.75 | 13.66 | 25.64 | 19.35 | 0
18739 | 897 | 2.164 | 84.2 | 6.795 | 1308 | 81.4 | 04/26/1998 | 1500 | 15.59 | 16.39 | 14.62 | 23.26 | 18.02 | 0
18740 | 816 | 3.155 | 76.4 | 6.697 | 1457 | 98.9 | 04/26/1998 | 1600 | 16.62 | 17.22 | 16.04 | 22.06 | 16.7 | 0
18741 | 685 | 2.677 | 75.2 | 6.207 | 1541 | 78.2 | 04/26/1998 | 1700 | 17.41 | 18.23 | 16.69 | 20.34 | 16.36 | 0
18742 | 511.9 | 2.524 | 95.5 | 7.28 | 1633 | 83.9 | 04/26/1998 | 1800 | 17.99 | 18.43 | 17.56 | 19.41 | 15.57 | 0
18743 | 316.4 | 2.065 | 60.27 | 6.501 | 1746 | 54.56 | 04/26/1998 | 1900 | 18.05 | 18.44 | 17.71 | 19.34 | 16.03 | 0
18744 | 126.6 | 3.82 | 40.34 | 7.28 | 1825 | 81.2 | 04/26/1998 | 2000 | 17.62 | 18.31 | 16.79 | 18.81 | 16.36 | 0
18745 | 14.29 | 1.749 | 81.2 | 3.789 | 1902 | 32.92 | 04/26/1998 | 2100 | 15.19 | 16.85 | 13.95 | 29.88 | 18.48 | 0
18746 | -994 | 0.702 | 106.4 | 1.993 | 2059 | 92 | 04/26/1998 | 2200 | 12.25 | 13.96 | 10.81 | 38.5 | 28.62 | 0
18747 | -994 | 0.871 | 324.1 | 2.058 | 2102 | 97.8 | 04/26/1998 | 2300 | 10.32 | 12.05 | 8.11 | 42.68 | 31.41 | 0
18748 | -994 | 0.928 | 290.8 | 2.352 | 2228 | 229.6 | 04/27/1998 | 2400 | 8.35 | 9.34 | 7.19 | 46.39 | 39.77 | 0
18749 | -994 | 0.551 | 338.8 | 1.503 | 2302 | 337.8 | 04/27/1998 | 100 | 6.585 | 7.46 | 5.541 | 50.91 | 42.82 | 0
18750 | -994 | 0.321 | 310.5 | 1.307 | 15 | 78.8 | 04/27/1998 | 200 | 4.533 | 5.791 | 3.836 | 62.66 | 49.12 | 0
18751 | -994 | 0.536 | 316.8 | 1.96 | 105 | 349.6 | 04/27/1998 | 300 | 3.399 | 3.941 | 3.076 | 61.47 | 54.04 | 0
18752 | 0 | 0.458 | 282.5 | 2.156 | 255 | 281.2 | 04/27/1998 | 400 | 2.432 | 3.154 | 1.575 | 67.51 | 55.77 | 0
18753 | -994 | 0.69 | 314.5 | 2.189 | 357 | 282.2 | 04/27/1998 | 500 | 1.8 | 2.316 | 1.016 | 65.93 | 58.82 | 0
18754 | -994 | 0.768 | 288 | 1.829 | 405 | 267.5 | 04/27/1998 | 600 | 1.076 | 1.815 | 0.467 | 75.7 | 61.48 | 0
18755 | 0.516 | 0.541 | 286.2 | 1.47 | 518 | 282.4 | 04/27/1998 | 700 | 0.683 | 1.008 | 0.277 | 72.6 | 64.67 | 0
18756 | 60.37 | 0.575 | 285.7 | 1.568 | 646 | 300.5 | 04/27/1998 | 800 | 1.494 | 3.146 | 0.429 | 82.4 | 59.89 | 0
18757 | 250.3 | 0.561 | 275.9 | 2.058 | 722 | 294.1 | 04/27/1998 | 900 | 5.06 | 7.16 | 3.127 | 61.68 | 47.35 | 0
18758 | 468.7 | 0.581 | 352.3 | 1.797 | 810 | 344.1 | 04/27/1998 | 1000 | 9.02 | 11.3 | 7.17 | 47.95 | 35.6 | 0
15950 | 34.12 | 0.249 | 5.831 | 1.372 | 804 | 318 | 12/31/1997 | 900 | -3.72 | -3.226 | -3.926 | 82.5 | 78 | 0
16251 | 0 | 5.457 | 235.7 | 11.43 | 2116 | 233.9 | 01/12/1998 | 2200 | 5.247 | 5.539 | 4.331 | 59.35 | 49.47 | 0
16252 | -994 | 3.837 | 256.8 | 11.27 | 2227 | 255.6 | 01/12/1998 | 2300 | 4.492 | 5.231 | 3.921 | 61.27 | 53.78 | 0
16253 | 0 | 1.76 | 277.1 | 7.38 | 2300 | 269.1 | 01/13/1998 | 2400 | 4.256 | 4.714 | 3.759 | 64.26 | 57.89 | 0
16254 | 0 | 1.415 | 287.3 | 3.985 | 14 | 277.2 | 01/13/1998 | 100 | 2.572 | 4.044 | 0.706 | 78.9 | 61.34 | 0
16255 | -994 | 0.933 | 21.75 | 2.385 | 158 | 314.4 | 01/13/1998 | 200 | -0.778 | 0.697 | -1.865 | 86.5 | 78.4 | 0
16256 | -994 | 0.943 | 360 | 2.352 | 246 | 47 | 01/13/1998 | 300 | -1.776 | -0.552 | -2.962 | 90.5 | 78.3 | 0
16257 | -994 | 0.599 | 303.5 | 2.221 | 343 | 86.9 | 01/13/1998 | 400 | -3.427 | -2.275 | -4.465 | 94.4 | 83.6 | 0
16258 | -994 | 0.99 | 329.7 | 3.071 | 427 | 57.93 | 01/13/1998 | 500 | -2.685 | -1.319 | -4.292 | 93.9 | 78.5 | 0
16259 | -994 | 1.147 | 334.8 | 3.561 | 550 | 281.6 | 01/13/1998 | 600 | -2.453 | -1.149 | -3.523 | 89.4 | 77.3 | 0
16260 | -994 | 1.198 | 278 | 3.038 | 646 | 269.4 | 01/13/1998 | 700 | -3.537 | -2.815 | -3.983 | 91.9 | 82.5 | 0
16261 | 0.091 | 0.964 | 318.8 | 2.744 | 701 | 25.06 | 01/13/1998 | 800 | -4.452 | -3.35 | -5.412 | 94.9 | 85.1 | 0
16262 | 49.49 | 0.837 | 272.9 | 2.189 | 835 | 194.5 | 01/13/1998 | 900 | -4.705 | -4.089 | -5.285 | 95 | 84.3 | 0
16263 | 214.7 | 0.511 | 345.2 | 1.96 | 935 | 338.7 | 01/13/1998 | 1000 | -2.106 | -0.559 | -4.109 | 90.3 | 78.1 | 0
16264 | 311.9 | 0.585 | 315.7 | 1.731 | 1018 | 290 | 01/13/1998 | 1100 | 1.376 | 3.06 | -0.549 | 78.7 | 64.67 | 0
16265 | 366.6 | 0.72 | 251.6 | 1.96 | 1155 | 273.5 | 01/13/1998 | 1200 | 4.433 | 5.781 | 3.021 | 67.19 | 48.28 | 0
16266 | 334.2 | 1.076 | 303.8 | 2.973 | 1257 | 291.4 | 01/13/1998 | 1300 | 6.482 | 7.29 | 5.791 | 52.19 | 39.05 | 0
16267 | 296.2 | 3.133 | 270.2 | 5.749 | 1343 | 251.6 | 01/13/1998 | 1400 | 7.42 | 7.64 | 7.13 | 44.68 | 37.59 | 0
16268 | 209.9 | 3.033 | 250.4 | 5.913 | 1408 | 265.2 | 01/13/1998 | 1500 | 7.24 | 7.43 | 7.11 | 43.62 | 38.12 | 0
16269 | 179.9 | 2.766 | 255 | 5.423 | 1538 | 257.5 | 01/13/1998 | 1600 | 7.35 | 7.47 | 7.22 | 44.02 | 38.91 | 0
16270 | 80.6 | 1.584 | 258.5 | 4.835 | 1608 | 257.8 | 01/13/1998 | 1700 | 6.963 | 7.32 | 6.625 | 47.73 | 40.24 | 0
16271 | 14.89 | 1.14 | 340.7 | 2.711 | 1756 | 287.4 | 01/13/1998 | 1800 | 5.497 | 6.645 | 4.266 | 60.92 | 45.87 | 0
16272 | -994 | 0.527 | 334.3 | 1.927 | 1800 | 274.4 | 01/13/1998 | 1900 | 3.048 | 4.266 | 2.274 | 71.5 | 60.19 | 0
16273 | -994 | 0.852 | 276.3 | 2.123 | 1933 | 62.05 | 01/13/1998 | 2000 | 1.984 | 2.558 | 1.427 | 77.7 | 68.76 | 0
16274 | 0 | 0.765 | 269.3 | 2.483 | 2018 | 195 | 01/13/1998 | 2100 | 0.495 | 1.522 | -1.049 | 86.5 | 75.1 | 0
16275 | -994 | 0.686 | 265.3 | 2.058 | 2100 | 300.3 | 01/13/1998 | 2200 | -0.927 | -0.005 | -1.636 | 86 | 79.7 | 0
16276 | -994 | 0.437 | 354.7 | 1.568 | 2259 | 288.4 | 01/13/1998 | 2300 | -2.414 | -0.979 | -3.055 | 92 | 79.8 | 0
16277 | -994 | 0.364 | 221.3 | 1.503 | 2301 | 277.2 | 01/14/1998 | 2400 | -2.783 | -2.311 | -3.601 | 94.3 | 86.9 | 0
16278 | -994 | 0.772 | 304.4 | 1.797 | 9 | 87.5 | 01/14/1998 | 100 | -2.949 | -2.644 | -3.37 | 93.9 | 88.1 | 0
16279 | -994 | 0.691 | 270.3 | 1.895 | 143 | 118.5 | 01/14/1998 | 200 | -2.652 | -2.224 | -3.437 | 94.7 | 88.1 | 0
16280 | -994 | 0.361 | 113.1 | 1.339 | 252 | 164.7 | 01/14/1998 | 300 | -2.205 | -2.062 | -2.358 | 92.4 | 88.8 | 0
16281 | -994 | 0.734 | 300.6 | 2.025 | 346 | 206.6 | 01/14/1998 | 400 | -2.529 | -2.234 | -2.701 | 94.1 | 90.5 | 0
16282 | -994 | 0.536 | 208.9 | 1.47 | 432 | 205.1 | 01/14/1998 | 500 | -2.62 | -2.177 | -2.949 | 94.5 | 87.9 | 0
16283 | -994 | 0.571 | 215.9 | 1.829 | 553 | 93.1 | 01/14/1998 | 600 | -2.699 | -2.034 | -3.065 | 94.6 | 82 | 0
16284 | -994 | 0.784 | 307.4 | 2.744 | 656 | 276.7 | 01/14/1998 | 700 | -3.265 | -2.205 | -3.676 | 91.5 | 81.7 | 0
16285 | 0.133 | 0.479 | 223.9 | 1.601 | 708 | 192.5 | 01/14/1998 | 800 | -2.631 | -1.405 | -3.724 | 89.4 | 76.2 | 0
16286 | 33.73 | 0.661 | 299.8 | 2.221 | 850 | 307.9 | 01/14/1998 | 900 | -2.903 | -2.157 | -3.59 | 90.3 | 80.5 | 0
16287 | 52.78 | 0.556 | 221.2 | 1.633 | 948 | 216.2 | 01/14/1998 | 1000 | -1.244 | -0.474 | -2.147 | 86.6 | 78.3 | 0
16288 | 119.5 | 0.917 | 143 | 3.789 | 1038 | 101.8 | 01/14/1998 | 1100 | 1.11 | 2.935 | -0.483 | 83.1 | 54.19 | 0
16289 | 111.5 | 1.598 | 111.2 | 4.508 | 1153 | 95.1 | 01/14/1998 | 1200 | 3.02 | 3.25 | 2.774 | 61.81 | 52.59 | 0
16290 | 131 | 1.57 | 158.2 | 4.639 | 1206 | 85 | 01/14/1998 | 1300 | 3.452 | 3.675 | 3.211 | 60.35 | 51.53 | 0
16291 | 100.3 | 0.877 | 211 | 1.829 | 1319 | 230.2 | 01/14/1998 | 1400 | 3.68 | 4.121 | 3.53 | 58.29 | 53.51 | 0
16292 | 198.6 | 1.767 | 357.1 | 3.43 | 1447 | 346.3 | 01/14/1998 | 1500 | 4.404 | 5.088 | 3.912 | 60.54 | 53.45 | 0
16293 | 165.3 | 0.99 | 312.1 | 2.907 | 1501 | 59.51 | 01/14/1998 | 1600 | 5.334 | 5.732 | 5.001 | 57.23 | 51.13 | 0
16294 | 121.6 | 1.877 | 95.4 | 3.561 | 1637 | 84.6 | 01/14/1998 | 1700 | 6.316 | 6.706 | 5.6 | 52.71 | 46.47 | 0
16295 | 15.62 | 1.534 | 61.79 | 3.234 | 1713 | 65.33 | 01/14/1998 | 1800 | 6.116 | 6.533 | 5.627 | 52.1 | 46.74 | 0
16296 | -994 | 1.028 | 91.2 | 2.94 | 1851 | 89.5 | 01/14/1998 | 1900 | 5.249 | 5.724 | 4.727 | 57.08 | 49.25 | 0
16297 | -994 | 0.713 | 183.4 | 2.025 | 1959 | 265.1 | 01/14/1998 | 2000 | 4.214 | 5.178 | 3.57 | 63.65 | 52.7 | 0
16298 | -994 | 1.008 | 296.6 | 2.744 | 2029 | 282.4 | 01/14/1998 | 2100 | 3.182 | 3.771 | 2.9 | 70.5 | 60.34 | 0
16299 | -994 | 0.672 | 245.2 | 2.091 | 2128 | 200.9 | 01/14/1998 | 2200 | 2.684 | 3.119 | 2.357 | 74.1 | 67.31 | 0
16300 | 0 | 0.701 | 296.8 | 1.731 | 2226 | 26.74 | 01/14/1998 | 2300 | 2.316 | 2.786 | 2.083 | 76.7 | 70.2 | 0
16301 | 0 | 0.921 | 238.7 | 2.973 | 2341 | 216.3 | 01/15/1998 | 2400 | 1.89 | 2.35 | 1.533 | 88.8 | 76.2 | 0
16302 | 0 | 0.878 | 219.9 | 2.907 | 39 | 214.2 | 01/15/1998 | 100 | 2.015 | 2.343 | 1.525 | 83.6 | 78.2 | 0
16303 | 0 | 0.771 | 198.6 | 2.352 | 150 | 267.8 | 01/15/1998 | 200 | 1.202 | 1.6 | 0.747 | 92.5 | 81.7 | 0
16304 | 0 | 0.758 | 94.2 | 2.515 | 240 | 196.2 | 01/15/1998 | 300 | 1.804 | 2.276 | 1.316 | 93 | 86.6 | 0
16305 | 0 | 0.881 | 8.99 | 2.483 | 331 | 311 | 01/15/1998 | 400 | 2.393 | 3.333 | 1.327 | 89.9 | 79.2 | 0
16306 | 0 | 1.135 | 344.1 | 3.299 | 441 | 275.4 | 01/15/1998 | 500 | 2.101 | 3.297 | 1.204 | 91.9 | 81.6 | 0
16307 | 0 | 1.007 | 337.5 | 3.005 | 500 | 211.3 | 01/15/1998 | 600 | 3.194 | 4.307 | 1.869 | 89.9 | 78.2 | 0
16308 | 0 | 0.855 | 149.2 | 2.515 | 606 | 309.5 | 01/15/1998 | 700 | 2.473 | 3.582 | 1.354 | 91.4 | 81.3 | 0
16309 | 0.009 | 1.074 | 213.6 | 3.855 | 758 | 88.4 | 01/15/1998 | 800 | 2.397 | 3.238 | 1.277 | 92.6 | 84 | 0
16310 | 18.92 | 0.321 | 297.6 | 1.993 | 800 | 97.1 | 01/15/1998 | 900 | 2.805 | 3.865 | 2.152 | 88.4 | 73.3 | 0
16311 | 96.9 | 0.549 | 9.48 | 1.405 | 916 | 26.93 | 01/15/1998 | 1000 | 4.043 | 5.578 | 3.522 | 81.3 | 73.7 | 0
16312 | 153.8 | 1.859 | 103.6 | 5.782 | 1044 | 87.9 | 01/15/1998 | 1100 | 6.879 | 7.46 | 5.569 | 74.7 | 61.74 | 0
16313 | 94.3 | 2.123 | 127.6 | 4.639 | 1122 | 126.8 | 01/15/1998 | 1200 | 7.13 | 7.41 | 6.79 | 63.85 | 58.27 | 0
16314 | 164.4 | 1.776 | 120.9 | 4.345 | 1218 | 93.8 | 01/15/1998 | 1300 | 8.01 | 8.34 | 7.4 | 71.3 | 57.87 | 0
16315 | 163 | 1.587 | 127 | 3.887 | 1306 | 118.8 | 01/15/1998 | 1400 | 7.96 | 8.26 | 7.82 | 80.4 | 71.1 | 0
16316 | 238.4 | 1.412 | 108.3 | 3.169 | 1411 | 119.1 | 01/15/1998 | 1500 | 8.13 | 8.88 | 7.59 | 83.7 | 72.7 | 0.254
16317 | 186.9 | 1.243 | 132.6 | 3.169 | 1554 | 127.2 | 01/15/1998 | 1600 | 8.85 | 9.26 | 8.11 | 79.3 | 69.94 | 0
16318 | 54.21 | 1.494 | 118.5 | 3.169 | 1619 | 122.3 | 01/15/1998 | 1700 | 7.7 | 8.12 | 7.24 | 82.5 | 75.1 | 0
16319 | 9.17 | 1.393 | 138.7 | 2.515 | 1710 | 126.8 | 01/15/1998 | 1800 | 6.63 | 7.26 | 6.106 | 91.5 | 81.9 | 0
16320 | -994 | 1.523 | 92.2 | 2.94 | 1824 | 89.3 | 01/15/1998 | 1900 | 5.489 | 6.116 | 4.925 | 95 | 91.2 | 0.254
16321 | -994 | 0.747 | 142.6 | 2.777 | 1957 | 95.2 | 01/15/1998 | 2000 | 5.115 | 5.444 | 4.9 | 97.2 | 91.3 | 0
16322 | -994 | 1.089 | 78 | 2.091 | 2006 | 91 | 01/15/1998 | 2100 | 5.296 | 5.495 | 4.935 | 95.9 | 91.7 | 0
16323 | -994 | 1.234 | 276.9 | 2.711 | 2109 | 300.3 | 01/15/1998 | 2200 | 4.282 | 4.974 | 3.466 | 99.9 | 95.3 | 0
16324 | -994 | 0.513 | 273.2 | 1.274 | 2215 | 251.8 | 01/15/1998 | 2300 | 3.638 | 4.038 | 3.139 | 99.9 | 97.5 | 0
16325 | -994 | 0.248 | 311.5 | 1.045 | 2352 | 270.6 | 01/16/1998 | 2400 | 2.928 | 3.321 | 2.501 | 100 | 99.1 | 0
16326 | 0 | 0.211 | 247.3 | 1.045 | 2 | 273.3 | 01/16/1998 | 100 | 2.382 | 2.872 | 1.759 | 100 | 100 | 0
16327 | 0 | 0.633 | 313.6 | 1.731 | 158 | 191.5 | 01/16/1998 | 200 | 1.07 | 1.854 | 0.221 | 100 | 100 | 0
16328 | 0 | 0.604 | 239.4 | 1.568 | 202 | 216.5 | 01/16/1998 | 300 | 0.185 | 0.708 | -0.364 | 100 | 100 | 0
16329 | -994 | 0.382 | 348.8 | 1.568 | 349 | 292.5 | 01/16/1998 | 400 | -0.389 | 0.304 | -0.818 | -994 | 100 | 0
16330 | -994 | 0.392 | 256.4 | 1.339 | 458 | 256.6 | 01/16/1998 | 500 | 0.222 | 0.484 | -0.248 | -994 | 100 | 0
16331 | -994 | 0.809 | 216.8 | 2.777 | 558 | 11.3 | 01/16/1998 | 600 | 0.425 | 1.586 | -0.352 | -994 | 100 | 0
16332 | -994 | 1.217 | 108.2 | 3.691 | 650 | 133.3 | 01/16/1998 | 700 | 2.568 | 3.28 | 1.348 | -994 | 98.5 | 0
16333 | 0 | 2.258 | 47.25 | 4.835 | 704 | 84.9 | 01/16/1998 | 800 | 3.203 | 3.878 | 2.058 | 100 | 92.8 | 0
16334 | 9.55 | 1.798 | 116.6 | 7.28 | 850 | 100.2 | 01/16/1998 | 900 | 3.972 | 4.956 | 3.591 | 94.8 | 86.5 | 0
16335 | 55.64 | 2.794 | 102.5 | 9.31 | 903 | 93.7 | 01/16/1998 | 1000 | 5.361 | 5.588 | 4.908 | 87.5 | 82.8 | 0
16336 | 114.9 | 2.095 | 104.3 | 6.37 | 1009 | 81.7 | 01/16/1998 | 1100 | 6.446 | 7.78 | 5.433 | 85.7 | 75 | 0
16337 | 229.2 | 2.917 | 82 | 6.403 | 1144 | 84.7 | 01/16/1998 | 1200 | 9.36 | 10.2 | 7.7 | 78.1 | 65.43 | 0
16338 | 217 | 3.071 | 157.8 | 7.91 | 1255 | 225.5 | 01/16/1998 | 1300 | 11.6 | 14.13 | 9.55 | 71.5 | 51.37 | 0
16339 | 277 | 4.462 | 238.7 | 8.79 | 1348 | 242.2 | 01/16/1998 | 1400 | 14.63 | 15.15 | 14.13 | 54.81 | 47.25 | 0
16340 | 204.8 | 5.181 | 238.8 | 10.62 | 1451 | 239.8 | 01/16/1998 | 1500 | 14.81 | 15.52 | 14.3 | 51.09 | 46.26 | 0
16341 | 97.1 | 5.78 | 248.9 | 12.84 | 1524 | 242.5 | 01/16/1998 | 1600 | 14.08 | 14.31 | 13.89 | 53.74 | 49.43 | 0
16342 | 47.84 | 4.457 | 246.8 | 9.8 | 1610 | 244.2 | 01/16/1998 | 1700 | 14.13 | 14.38 | 13.79 | 53.27 | 47.58 | 0
16343 | 15.92 | 3.691 | 241.4 | 8.53 | 1704 | 236.5 | 01/16/1998 | 1800 | 13.39 | 14.12 | 13.02 | 54.41 | 48.37 | 0
16344 | -994 | 4.362 | 252.5 | 10 | 1852 | 262.4 | 01/16/1998 | 1900 | 12.19 | 13.16 | 10.21 | 82 | 53.94 | 0.508
16345 | -994 | 2.144 | 226.6 | 9.05 | 1900 | 266.5 | 01/16/1998 | 2000 | 9.04 | 10.21 | 8.21 | 94.5 | 80.7 | 0.508
16346 | -994 | 1.712 | 221.9 | 4.704 | 2041 | 172.3 | 01/16/1998 | 2100 | 9.23 | 10.4 | 8.01 | 88.8 | 75.2 | 0
16347 | -994 | 1.453 | 300.6 | 6.403 | 2157 | 241 | 01/16/1998 | 2200 | 8.92 | 11.23 | 7.52 | 89.5 | 69.01 | 0
16348 | -994 | 3.288 | 242.6 | 9.41 | 2221 | 228.2 | 01/16/1998 | 2300 | 11.62 | 12.31 | 11.09 | 70.4 | 56.01 | 0
16349 | -994 | 3.567 | 248.1 | 7.02 | 2300 | 228.8 | 01/17/1998 | 2400 | 11.98 | 12.65 | 11.18 | 60.98 | 52.49 | 0
12393 | 0 | 1.358 | 336.7 | 4.377 | 108 | 341.6 | 08/05/1997 | 300 | 23.14 | 25.26 | 21.55 | 31.19 | 21.39 | 0
12394 | 0 | 1.671 | 328.9 | 4.181 | 250 | 351.6 | 08/05/1997 | 400 | 22.51 | 23.89 | 21.31 | 29.47 | 22.58 | 0
12395 | 0 | 1.245 | 291.4 | 5.129 | 300 | 3.104 | 08/05/1997 | 500 | 20.21 | 21.61 | 18.68 | 37.69 | 28.48 | 0
12396 | -994 | 0.883 | 266.1 | 2.319 | 406 | 258.7 | 08/05/1997 | 600 | 17.41 | 18.98 | 16.16 | 51.14 | 35.83 | 0
12397 | 0.892 | 1.117 | 244.4 | 2.319 | 537 | 234.3 | 08/05/1997 | 700 | 16.22 | 17.13 | 15.42 | 48.43 | 38.75 | 0
12398 | 82.8 | 1.19 | 264.6 | 2.875 | 650 | 7.43 | 08/05/1997 | 800 | 17.15 | 19.52 | 16.19 | 47.9 | 36.97 | 0
12399 | 284.9 | 0.971 | 321.4 | 2.319 | 746 | 337.5 | 08/05/1997 | 900 | 20.68 | 22.09 | 19.5 | 40.62 | 31.07 | 0
12400 | 491.7 | 0.769 | 347.6 | 2.123 | 819 | 349.1 | 08/05/1997 | 1000 | 23.61 | 25.18 | 22.07 | 32.99 | 24.77 | 0
12401 | 679.5 | 0.756 | 85.3 | 2.417 | 956 | 78.5 | 08/05/1997 | 1100 | 27.07 | 28.77 | 25.07 | 25.56 | 17.35 | 0
12402 | 828 | 1.211 | 75.2 | 3.43 | 1057 | 89.7 | 08/05/1997 | 1200 | 30.19 | 31.41 | 28.71 | 19.27 | 12.65 | 0
12403 | 928 | 1.137 | 65.71 | 3.495 | 1158 | 163.7 | 08/05/1997 | 1300 | 32.3 | 32.95 | 31.39 | 13.97 | 10.79 | 0
12404 | 969 | 2.352 | 114.3 | 5.749 | 1239 | 81.9 | 08/05/1997 | 1400 | 33.8 | 34.55 | 32.85 | 12.78 | 10.13 | 0
12405 | 958 | 2.175 | 82.5 | 5.227 | 1337 | 91.2 | 08/05/1997 | 1500 | 34.75 | 35.57 | 33.89 | 12.58 | 10.06 | 0
12406 | 887 | 1.483 | 89.3 | 4.573 | 1453 | 97.1 | 08/05/1997 | 1600 | 35.99 | 37.21 | 35.55 | 11.92 | 8.47 | 0
12407 | 760 | 2.19 | 288 | 5.782 | 1504 | 319.8 | 08/05/1997 | 1700 | 36.89 | 37.47 | 36.49 | 10.39 | 8.47 | 0
12408 | 590.3 | 2.169 | 94.9 | 6.207 | 1629 | 98.9 | 08/05/1997 | 1800 | 37.06 | 37.87 | 36.04 | 10.66 | 8.08 | 0
12409 | 395.2 | 2.243 | 94.4 | 5.586 | 1706 | 67.68 | 08/05/1997 | 1900 | 37.1 | 37.81 | 36.56 | 10.06 | 7.94 | 0
12410 | 165.2 | 2.532 | 80 | 5.717 | 1819 | 54.99 | 08/05/1997 | 2000 | 35.57 | 36.61 | 33.59 | 13.11 | 8.34 | 0
12411 | 26.84 | 2.298 | 92.4 | 4.965 | 1904 | 85.5 | 08/05/1997 | 2100 | 33.07 | 33.84 | 31.53 | 14.04 | 11.59 | 0
12412 | 0.355 | 1.233 | 167.5 | 3.528 | 2008 | 73.7 | 08/05/1997 | 2200 | 29.13 | 31.56 | 26.42 | 20.66 | 12.58 | 0
12413 | -994 | 1.249 | 248 | 1.731 | 2104 | 210.1 | 08/05/1997 | 2300 | 26 | 26.42 | 25.45 | 23.17 | 17.28 | 0
12414 | -994 | 0.709 | 214.1 | 1.797 | 2200 | 269.1 | 08/06/1997 | 2400 | 24.92 | 26.81 | 21.96 | 28.8 | 16.62 | 0
12415 | 0 | 0.627 | 136.2 | 1.862 | 2300 | 50.4 | 08/06/1997 | 100 | 20.89 | 21.98 | 19.96 | 34.9 | 25.29 | 0
12416 | 0 | 0.48 | 344.4 | 1.797 | 55 | 303.5 | 08/06/1997 | 200 | 19.93 | 20.97 | 19.23 | 33.11 | 26.23 | 0
12417 | 0 | 0.964 | 267.6 | 2.156 | 108 | 226.4 | 08/06/1997 | 300 | 20.65 | 21.51 | 19.58 | 38.15 | 30.93 | 0
12418 | -994 | 0.807 | 239.5 | 1.829 | 259 | 209.8 | 08/06/1997 | 400 | 19.81 | 21.12 | 19.02 | 40.74 | 32.26 | 0
12419 | -994 | 1.108 | 237.2 | 2.254 | 301 | 209.2 | 08/06/1997 | 500 | 18.77 | 19.32 | 17.7 | 42.66 | 36.7 | 0
12420 | -994 | 0.866 | 237.3 | 2.058 | 431 | 219.5 | 08/06/1997 | 600 | 17.18 | 18.72 | 15.47 | 56.91 | 38.69 | 0
12421 | 0.799 | 0.618 | 326.9 | 2.581 | 510 | 46.01 | 08/06/1997 | 700 | 14.95 | 15.48 | 14.16 | 56.72 | 45.19 | 0
12422 | 76.2 | 0.652 | 215.6 | 1.339 | 629 | 197.1 | 08/06/1997 | 800 | 15.16 | 17.92 | 13.94 | 63.28 | 42.74 | 0
12423 | 275.4 | 0.305 | 299.4 | 1.274 | 707 | 298.9 | 08/06/1997 | 900 | 20.86 | 23.3 | 17.92 | 43.8 | 31.14 | 0
12424 | 490.8 | 0.739 | 12.85 | 2.058 | 804 | 9.03 | 08/06/1997 | 1000 | 24.77 | 26.69 | 23.28 | 33.06 | 24.83 | 0
12425 | 637.5 | 0.715 | 110.6 | 2.613 | 950 | 91.5 | 08/06/1997 | 1100 | 28.58 | 29.88 | 26.7 | 25.89 | 18.54 | 0
12426 | 750 | 1.968 | 104 | 4.704 | 1017 | 92.2 | 08/06/1997 | 1200 | 30.85 | 31.8 | 29.8 | 20.73 | 15.36 | 0
12427 | 806 | 2.354 | 69.74 | 4.377 | 1131 | 70.9 | 08/06/1997 | 1300 | 32.83 | 33.6 | 31.74 | 17.74 | 13.7 | 0
12428 | 848 | 2.492 | 66.39 | 5.88 | 1255 | 88.7 | 08/06/1997 | 1400 | 34.01 | 35.35 | 33.3 | 18.21 | 12.84 | 0
12429 | 949 | 3.122 | 78.7 | 6.86 | 1357 | 94.9 | 08/06/1997 | 1500 | 35.76 | 37.06 | 34.87 | 18.6 | 10.79 | 0
12430 | 880 | 2.664 | 67.84 | 6.893 | 1456 | 82.7 | 08/06/1997 | 1600 | 37.08 | 37.8 | 36.3 | 13.04 | 9.73 | 0
12431 | 742 | 2.09 | 44.35 | 4.704 | 1532 | 26.6 | 08/06/1997 | 1700 | 37.48 | 37.86 | 37.02 | 11.52 | 9.47 | 0
12432 | 581.8 | 1.944 | 319.9 | 5.259 | 1638 | 329.8 | 08/06/1997 | 1800 | 37.79 | 38.2 | 37.47 | 11.58 | 9.13 | 0
12433 | 395.6 | 1.579 | 118.1 | 3.593 | 1740 | 93.3 | 08/06/1997 | 1900 | 38 | 38.4 | 37.53 | 10.66 | 9.07 | 0
12434 | 205.1 | 1.673 | 87.6 | 4.802 | 1811 | 84.3 | 08/06/1997 | 2000 | 37.64 | 38.17 | 36.82 | 12.78 | 9.2 | 0
12435 | 39.88 | 2.286 | 211 | 5.619 | 1955 | 251.2 | 08/06/1997 | 2100 | 35.19 | 36.82 | 33.59 | 15.89 | 10.79 | 0
12436 | 0.451 | 3.512 | 250.2 | 6.991 | 2018 | 232.7 | 08/06/1997 | 2200 | 32.63 | 33.61 | 31.94 | 15.89 | 14.43 | 0
12437 | -994 | 2.505 | 285.1 | 6.533 | 2100 | 256.5 | 08/06/1997 | 2300 | 31.04 | 32.17 | 28.79 | 18.34 | 14.96 | 0
12438 | -994 | 1.958 | 334.3 | 3.985 | 2214 | 7.05 | 08/07/1997 | 2400 | 27.57 | 28.93 | 26.82 | 21.32 | 17.94 | 0
12439 | -994 | 2.051 | 308.7 | 5.194 | 2324 | 234.5 | 08/07/1997 | 100 | 27.62 | 29.58 | 26.26 | 21.59 | 16.35 | 0
12440 | -994 | 2.025 | 321 | 5.063 | 38 | 310.6 | 08/07/1997 | 200 | 26.63 | 28.46 | 25.27 | 21.85 | 17.48 | 0
12441 | -994 | 2.433 | 267.4 | 4.965 | 142 | 253.7 | 08/07/1997 | 300 | 26.31 | 27.45 | 25.17 | 21.59 | 17.68 | 0
12442 | 0 | 1.331 | 280.2 | 3.855 | 202 | 251.3 | 08/07/1997 | 400 | 25.1 | 27.4 | 22.74 | 27.15 | 17.75 | 0
12443 | 0 | 1.275 | 352.3 | 3.463 | 333 | 8.37 | 08/07/1997 | 500 | 23.23 | 24.66 | 22.02 | 29.73 | 21.85 | 0
12444 | 0 | 0.777 | 267.3 | 1.699 | 436 | 243.1 | 08/07/1997 | 600 | 20.67 | 22.33 | 19.32 | 36.96 | 26.56 | 0
12445 | 0.618 | 1.052 | 267.8 | 1.927 | 558 | 244.8 | 08/07/1997 | 700 | 19.43 | 19.9 | 18.83 | 35.97 | 31.53 | 0
12446 | 76.3 | 0.698 | 234.7 | 2.385 | 610 | 242.9 | 08/07/1997 | 800 | 19.06 | 20.43 | 17.85 | 42.8 | 31.6 | 0
12447 | 251.6 | 0.756 | 254.1 | 1.666 | 744 | 326.3 | 08/07/1997 | 900 | 21.71 | 24.05 | 20.42 | 41.67 | 25.5 | 0
12448 | 457.4 | 0.78 | 211.1 | 2.025 | 859 | 164.9 | 08/07/1997 | 1000 | 25.51 | 27.19 | 24.04 | 27.49 | 21.12 | 0
12449 | 662.2 | 0.785 | 148.5 | 2.483 | 953 | 322.2 | 08/07/1997 | 1100 | 29.77 | 31.66 | 27.19 | 25.36 | 14.43 | 0
12450 | 808 | 0.997 | 146.1 | 2.581 | 1059 | 94.1 | 08/07/1997 | 1200 | 33.01 | 34.67 | 31.52 | 17.08 | 10.79 | 0
12451 | 821 | 1.401 | 150 | 4.051 | 1133 | 224 | 08/07/1997 | 1300 | 34.71 | 35.33 | 33.93 | 14.56 | 10.92 | 0
12452 | 912 | 1.489 | 156.4 | 3.822 | 1253 | 208.9 | 08/07/1997 | 1400 | 35.79 | 36.87 | 34.87 | 12.71 | 10.13 | 0
12453 | 933 | 1.773 | 130.3 | 5.455 | 1339 | 140.3 | 08/07/1997 | 1500 | 36.69 | 37.63 | 36.02 | 11.65 | 9.86 | 0
12454 | 793 | 2.499 | 259.3 | 6.468 | 1451 | 249.1 | 08/07/1997 | 1600 | 37.26 | 37.78 | 36.64 | 12.31 | 9.93 | 0
12455 | 708 | 3.696 | 265.7 | 8.53 | 1534 | 262.1 | 08/07/1997 | 1700 | 37.45 | 37.86 | 36.85 | 20.59 | 10.59 | 0
12456 | 545.4 | 3.863 | 261.5 | 8.2 | 1620 | 246.9 | 08/07/1997 | 1800 | 37.17 | 37.5 | 36.61 | 13.37 | 10.66 | 0
12457 | 360.4 | 4.241 | 263.9 | 8.66 | 1757 | 250.1 | 08/07/1997 | 1900 | 36.64 | 37.15 | 35.93 | 12.51 | 10.79 | 0
12458 | 172.9 | 4.74 | 258.6 | 8.33 | 1825 | 256.9 | 08/07/1997 | 2000 | 35.37 | 36.08 | 34.59 | 13.37 | 11.65 | 0
12459 | 38.31 | 4.797 | 260 | 8.36 | 1917 | 212.6 | 08/07/1997 | 2100 | 33.62 | 34.59 | 32.59 | 13.64 | 12.25 | 0
12460 | 0.36 | 3.959 | 266.2 | 6.86 | 2004 | 247.1 | 08/07/1997 | 2200 | 32.05 | 32.63 | 31.64 | 14.56 | 13.37 | 0
12461 | -994 | 4.307 | 263.7 | 7.45 | 2142 | 263.8 | 08/07/1997 | 2300 | 31.4 | 31.67 | 31.06 | 16.15 | 14.3 | 0
12462 | -994 | 2.975 | 279.1 | 6.435 | 2204 | 266.8 | 08/08/1997 | 2400 | 29.98 | 31.22 | 28.9 | 18.8 | 15.43 | 0
12463 | -994 | 1.021 | 283.4 | 3.495 | 2301 | 313.1 | 08/08/1997 | 100 | 27.48 | 28.98 | 25.29 | 25.89 | 18.21 | 0
12464 | -994 | 0.951 | 233.9 | 2.711 | 7 | 284.2 | 08/08/1997 | 200 | 24.5 | 26.23 | 23.03 | 30.13 | 22.91 | 0
12465 | 0 | 1.295 | 265.3 | 3.103 | 110 | 262.4 | 08/08/1997 | 300 | 23.9 | 25.62 | 22.07 | 31.72 | 24.17 | 0
12466 | 0 | 0.702 | 92.3 | 2.254 | 250 | 56.52 | 08/08/1997 | 400 | 21.36 | 22.32 | 20.34 | 38.81 | 30.86 | 0
12467 | 0 | 0.763 | 335.1 | 2.45 | 311 | 39.88 | 08/08/1997 | 500 | 20.89 | 21.84 | 20.1 | 36.56 | 31.13 | 0
12468 | 0 | 0.225 | 213.9 | 1.111 | 415 | 262.6 | 08/08/1997 | 600 | 18.31 | 20.1 | 17.31 | 43.78 | 34.91 | 0
12469 | 0.463 | 0.699 | 276.4 | 1.927 | 527 | 249.5 | 08/08/1997 | 700 | 16.81 | 17.39 | 16.04 | 48.29 | 38.96 | 0
12470 | 52.06 | 0.776 | 227.6 | 1.731 | 603 | 218.1 | 08/08/1997 | 800 | 17.71 | 18.07 | 17.15 | 51.95 | 39.16 | 0
12471 | 234.5 | 0.986 | 325.4 | 2.189 | 743 | 339.6 | 08/08/1997 | 900 | 21.13 | 23.53 | 18.04 | 51.08 | 29.08 | 0
12472 | 440.6 | 0.516 | 127 | 1.699 | 855 | 45.61 | 08/08/1997 | 1000 | 25.23 | 27.05 | 23.51 | 32.06 | 23.91 | 0
12473 | 599.3 | 0.951 | 105.6 | 2.352 | 923 | 95.4 | 08/08/1997 | 1100 | 28.83 | 30.35 | 27.05 | 25.96 | 20.26 | 0
12474 | 698.1 | 1.096 | 122.8 | 2.973 | 1046 | 294.2 | 08/08/1997 | 1200 | 30.96 | 32.72 | 29.8 | 22.25 | 13.97 | 0
12475 | 898 | 2.966 | 261.3 | 6.37 | 1124 | 251.6 | 08/08/1997 | 1300 | 33.75 | 34.73 | 32.68 | 16.42 | 12.38 | 0
12476 | 940 | 3.13 | 276.7 | 8.07 | 1225 | 264.8 | 08/08/1997 | 1400 | 34.56 | 35.62 | 33.94 | 15.49 | 12.58 | 0
12477 | 871 | 3.77 | 268.1 | 8.92 | 1352 | 283.8 | 08/08/1997 | 1500 | 35.62 | 36.32 | 34.87 | 15.03 | 12.25 | 0
12478 | 851 | 4.37 | 260.3 | 9.38 | 1439 | 251.3 | 08/08/1997 | 1600 | 36.39 | 37 | 35.88 | 13.84 | 11.72 | 0
12479 | 754 | 4.789 | 262 | 10.32 | 1515 | 281 | 08/08/1997 | 1700 | 36.51 | 37.04 | 36.19 | 13.84 | 11.25 | 0
12480 | 585.4 | 5.383 | 235.7 | 9.41 | 1654 | 240.2 | 08/08/1997 | 1800 | 36.3 | 36.95 | 35.52 | 13.83 | 10.92 | 0
12481 | 335.4 | 7.43 | 192.7 | 16.92 | 1740 | 176.1 | 08/08/1997 | 1900 | 32.85 | 36.2 | 29.53 | 26.81 | 11.45 | 0
12482 | 33.27 | 5.438 | 178 | 11.53 | 1828 | 190.2 | 08/08/1997 | 2000 | 28.18 | 29.62 | 26.87 | 33.43 | 25.49 | 0
12483 | 41.79 | 5.273 | 155.9 | 9.87 | 1909 | 170.3 | 08/08/1997 | 2100 | 26.22 | 26.98 | 24.98 | 41.38 | 32.24 | 0
12484 | 1.085 | 3.403 | 172.4 | 7.51 | 2000 | 145.5 | 08/08/1997 | 2200 | 26.15 | 26.95 | 25.33 | 39.33 | 30.66 | 0
12485 | -994 | 3.097 | 177.1 | 7.51 | 2100 | 182.5 | 08/08/1997 | 2300 | 24.8 | 25.41 | 24.15 | 41.12 | 35.29 | 0
12486 | 0 | 1.928 | 180.7 | 3.757 | 2221 | 171.8 | 08/09/1997 | 2400 | 24.61 | 25.12 | 23.84 | 40.72 | 32.97 | 0
12487 | 0 | 2.343 | 125.5 | 4.181 | 2353 | 135.2 | 08/09/1997 | 100 | 23.32 | 23.85 | 23.04 | 41.79 | 39.13 | 0
12488 | 0 | 1.751 | 150.8 | 3.757 | 43 | 103.2 | 08/09/1997 | 200 | 22.51 | 23.25 | 21.21 | 48.94 | 40.13 | 0
12489 | 0 | 2.202 | 151.8 | 4.181 | 105 | 150.7 | 08/09/1997 | 300 | 20.79 | 21.25 | 20.46 | 55.57 | 48.68 | 0
12490 | 0 | 1.982 | 159.3 | 4.965 | 213 | 148.1 | 08/09/1997 | 400 | 19.68 | 20.46 | 18.45 | 61.73 | 55.51 | 0
12491 | -994 | 0.334 | 204.7 | 1.339 | 300 | 234.2 | 08/09/1997 | 500 | 17.5 | 18.42 | 16.55 | 70.9 | 61.73 | 0
12492 | -994 | 0.389 | 233.9 | 1.601 | 450 | 216.8 | 08/09/1997 | 600 | 15.42 | 16.56 | 14.59 | 75.5 | 67.45 | 0
12493 | 0.132 | 0.651 | 327.8 | 1.666 | 522 | 342.2 | 08/09/1997 | 700 | 14.53 | 14.8 | 14.02 | 79.7 | 68.44 | 0
12494 | 54.98 | 0.526 | 347.3 | 1.927 | 609 | 270.4 | 08/09/1997 | 800 | 14.42 | 15.9 | 13.72 | 78.5 | 64.68 | 0
12495 | 245.1 | 0.49 | 86.5 | 1.372 | 723 | 103.1 | 08/09/1997 | 900 | 18.31 | 20.65 | 15.9 | 65.61 | 51.75 | 0
12496 | 389.7 | 0.819 | 140.7 | 2.515 | 835 | 142 | 08/09/1997 | 1000 | 22.73 | 24.03 | 20.64 | 52.81 | 42.19 | 0
13431 | 183.8 | 0.45 | 14.75 | 1.96 | 722 | 90.5 | 09/17/1997 | 900 | 5.79 | 9.92 | 2.992 | 70.4 | 46.68 | 0
13432 | 398.3 | 0.338 | 110.5 | 1.568 | 829 | 83.1 | 09/17/1997 | 1000 | 13.29 | 15.96 | 9.92 | 47.21 | 32.68 | 0
13433 | 594.6 | 0.486 | 100.2 | 2.123 | 946 | 98.4 | 09/17/1997 | 1100 | 18.13 | 19.7 | 15.93 | 33.41 | 21.07 | 0
13434 | 744 | 3.067 | 203.1 | 8.72 | 1045 | 215.1 | 09/17/1997 | 1200 | 22.43 | 24.52 | 19.7 | 23.19 | 14.31 | 0
13435 | 835 | 5.034 | 264.9 | 10.32 | 1142 | 278 | 09/17/1997 | 1300 | 24.96 | 25.72 | 24.29 | 16.56 | 14.17 | 0
13436 | 869 | 5.12 | 264.9 | 9.77 | 1209 | 257.4 | 09/17/1997 | 1400 | 25.74 | 26.37 | 25.2 | 15.69 | 14.1 | 0
13437 | 819 | 6.095 | 259.7 | 11.34 | 1348 | 251.1 | 09/17/1997 | 1500 | 26.1 | 26.74 | 25.68 | 15.83 | 13.77 | 0
13438 | 747 | 6.024 | 262.8 | 10.65 | 1430 | 282 | 09/17/1997 | 1600 | 26 | 26.26 | 25.59 | 16.88 | 14.63 | 0
13439 | 567.5 | 5.729 | 260.6 | 10.16 | 1539 | 246.9 | 09/17/1997 | 1700 | 25.46 | 26.25 | 24.52 | 18.94 | 15.69 | 0
13440 | 408.2 | 5.738 | 261 | 10.29 | 1643 | 262.9 | 09/17/1997 | 1800 | 24.42 | 25.05 | 23.66 | 20.2 | 17.94 | 0
13441 | 180.3 | 5.611 | 262.4 | 10.16 | 1712 | 275.3 | 09/17/1997 | 1900 | 22.89 | 24.01 | 22.2 | 23.7 | 19.07 | 0
13442 | 45.41 | 4.722 | 262.4 | 9.34 | 1834 | 259 | 09/17/1997 | 2000 | 21.37 | 22.34 | 20.29 | 26.49 | 22.84 | 0
13443 | 0.219 | 2.164 | 280.3 | 6.337 | 1906 | 255.7 | 09/17/1997 | 2100 | 19.43 | 20.3 | 18.65 | 32.26 | 26.35 | 0
13444 | 0 | 2.637 | 266.7 | 6.174 | 2055 | 261 | 09/17/1997 | 2200 | 18.38 | 18.78 | 18 | 36.76 | 31.73 | 0
13445 | 0 | 3.574 | 267.1 | 6.305 | 2115 | 281.7 | 09/17/1997 | 2300 | 17.68 | 18.03 | 17.29 | 38.09 | 36.5 | 0
13446 | 0 | 2.71 | 283.4 | 5.259 | 2247 | 321.9 | 09/18/1997 | 2400 | 17.15 | 17.33 | 16.91 | 38.42 | 33.06 | 0
13447 | 0 | 2.967 | 271.2 | 5.129 | 2359 | 271.8 | 09/18/1997 | 100 | 16.64 | 17.05 | 16.23 | 34.92 | 31.27 | 0
13448 | -994 | 3.558 | 253.9 | 6.109 | 41 | 241.6 | 09/18/1997 | 200 | 17.12 | 17.29 | 16.76 | 32.47 | 30.54 | 0
13449 | -994 | 3.166 | 244.1 | 4.965 | 127 | 256.1 | 09/18/1997 | 300 | 16.36 | 16.77 | 16.07 | 40.35 | 32.07 | 0
13450 | -994 | 2.914 | 250.2 | 5.161 | 258 | 287.7 | 09/18/1997 | 400 | 15.99 | 16.23 | 15.82 | 40.35 | 36.04 | 0
13451 | -994 | 3.264 | 249.4 | 7.87 | 332 | 240.1 | 09/18/1997 | 500 | 16.34 | 16.71 | 16 | 39.09 | 34.92 | 0
13452 | -994 | 1.002 | 254.6 | 3.005 | 400 | 238 | 09/18/1997 | 600 | 15.57 | 16.62 | 14.8 | 41.54 | 35.65 | 0
13453 | -994 | 0.627 | 173.9 | 3.201 | 502 | 286.4 | 09/18/1997 | 700 | 14.38 | 15.32 | 13.37 | 46.45 | 38.96 | 0
13454 | 2.335 | 1.205 | 305.6 | 2.613 | 648 | 307.7 | 09/18/1997 | 800 | 13.18 | 14.02 | 12.78 | 50.55 | 42.94 | 0
13455 | 65.32 | 1.291 | 319.6 | 2.809 | 721 | 3.011 | 09/18/1997 | 900 | 14.26 | 14.79 | 13.71 | 46.19 | 42.21 | 0
13456 | 121.3 | 0.892 | 227.3 | 1.764 | 808 | 217.5 | 09/18/1997 | 1000 | 15.65 | 16.24 | 14.65 | 48.97 | 40.29 | 0
13457 | 405.1 | 1.406 | 277.1 | 4.181 | 952 | 192.6 | 09/18/1997 | 1100 | 17.53 | 19.08 | 15.98 | 42.34 | 33.79 | 0
13458 | 459 | 2.753 | 214.9 | 6.664 | 1058 | 220.9 | 09/18/1997 | 1200 | 19.5 | 20.95 | 18.25 | 35.71 | 27.89 | 0
13459 | 737 | 3.731 | 245.6 | 8.23 | 1150 | 258.7 | 09/18/1997 | 1300 | 21.09 | 22.49 | 19.61 | 31.86 | 23.78 | 0
13460 | 914 | 4.65 | 247.4 | 8.04 | 1234 | 208.5 | 09/18/1997 | 1400 | 22.85 | 23.62 | 22.04 | 26.29 | 21.72 | 0
13461 | 871 | 4.909 | 256.2 | 9.15 | 1355 | 229.4 | 09/18/1997 | 1500 | 23.13 | 23.57 | 22.68 | 25.1 | 19.47 | 0
13462 | 795 | 5.015 | 258.8 | 10.03 | 1451 | 226 | 09/18/1997 | 1600 | 23.46 | 23.85 | 23.14 | 24.23 | 19.53 | 0
13463 | 575.9 | 5.348 | 257.2 | 9.83 | 1556 | 263.9 | 09/18/1997 | 1700 | 23.17 | 24.06 | 21.82 | 26.75 | 20.26 | 0
13464 | 382 | 5.606 | 257.2 | 10.19 | 1631 | 258.2 | 09/18/1997 | 1800 | 22.56 | 23.46 | 21.18 | 28.87 | 18.94 | 0
13465 | 190.7 | 5.574 | 253.1 | 10.06 | 1716 | 247.3 | 09/18/1997 | 1900 | 21.03 | 21.93 | 19.43 | 32.91 | 25.96 | 0
13466 | 10.73 | 6.503 | 254.7 | 12.87 | 1856 | 247.3 | 09/18/1997 | 2000 | 18.58 | 19.45 | 17.54 | 37.02 | 32.84 | 0
13467 | 0.001 | 5.74 | 250.7 | 12.48 | 1904 | 255.2 | 09/18/1997 | 2100 | 17.1 | 17.56 | 16.88 | 36.89 | 33.98 | 0
13468 | 0 | 3.551 | 264.5 | 6.827 | 2024 | 265.3 | 09/18/1997 | 2200 | 16.72 | 17.02 | 16.36 | 43.06 | 35.44 | 0
13469 | -994 | 1.759 | 339.9 | 4.998 | 2103 | 275.1 | 09/18/1997 | 2300 | 15.63 | 16.44 | 14.95 | 46.71 | 42.6 | 0
13470 | -994 | 3.41 | 52.14 | 7.38 | 2239 | 52.69 | 09/19/1997 | 2400 | 14.83 | 15.4 | 13.99 | 56.32 | 44.33 | 0
13471 | -994 | 3.905 | 77.5 | 8.46 | 2315 | 46.01 | 09/19/1997 | 100 | 13.76 | 14 | 13.6 | 61.16 | 56.19 | 0
13472 | -994 | 3.373 | 66.47 | 8.3 | 57 | 46.39 | 09/19/1997 | 200 | 12.98 | 13.7 | 12.36 | 67.79 | 58.9 | 0
13473 | -994 | 5.361 | 33.05 | 9.44 | 103 | 56.46 | 09/19/1997 | 300 | 11.62 | 12.36 | 11.03 | 78.3 | 67.26 | 0
13474 | -994 | 4.422 | 45.85 | 8.66 | 201 | 22.49 | 09/19/1997 | 400 | 10.38 | 11.05 | 10.15 | 84.6 | 70.1 | 0
13475 | -994 | 2.633 | 58.45 | 8.79 | 306 | 57.97 | 09/19/1997 | 500 | 10.55 | 10.7 | 10.3 | 81 | 65.21 | 0
13476 | -994 | 1.311 | 324.1 | 3.201 | 412 | 237.8 | 09/19/1997 | 600 | 9.29 | 10.29 | 8.73 | 94.3 | 78.7 | 0.762
13477 | -994 | 0.727 | 249.6 | 2.221 | 500 | 338.4 | 09/19/1997 | 700 | 8.69 | 8.93 | 8.41 | 97.1 | 87.6 | 0.254
13478 | 10.27 | 1.626 | 238.8 | 3.071 | 618 | 210.9 | 09/19/1997 | 800 | 8.75 | 9.1 | 8.41 | 97.5 | 90.4 | 0.254
13479 | 88.3 | 1.314 | 286.5 | 4.018 | 714 | 246.2 | 09/19/1997 | 900 | 9.75 | 10.82 | 9.09 | 91.7 | 78.4 | 0
13480 | 379.5 | 1.137 | 43.17 | 2.711 | 830 | 55.91 | 09/19/1997 | 1000 | 11.61 | 12.42 | 10.83 | 85.2 | 65.28 | 0
13481 | 552.5 | 1.251 | 44.59 | 3.365 | 909 | 47.43 | 09/19/1997 | 1100 | 12.67 | 13.39 | 12.23 | 73.8 | 56.19 | 0
13482 | 522.3 | 1.219 | 114.4 | 4.181 | 1026 | 15.24 | 09/19/1997 | 1200 | 13.93 | 14.9 | 13.28 | 64.07 | 52.61 | 0
13483 | 229 | 1.643 | 322.2 | 4.443 | 1137 | 346.5 | 09/19/1997 | 1300 | 14.01 | 14.56 | 13.72 | 62.81 | 54.93 | 0
13484 | 252.5 | 2.99 | 34.51 | 6.239 | 1255 | 40.74 | 09/19/1997 | 1400 | 14.51 | 14.85 | 14.03 | 61.16 | 52.87 | 0
13485 | 656.2 | 5.642 | 38.95 | 11.73 | 1345 | 40.08 | 09/19/1997 | 1500 | 15.2 | 16.19 | 13.65 | 64.34 | 50.89 | 0
13486 | 836 | 4.277 | 31.63 | 8.72 | 1402 | 47.23 | 09/19/1997 | 1600 | 15.54 | 16.78 | 13.64 | 65.2 | 43.2 | 0
13487 | 510.2 | 3.053 | 39.69 | 5.913 | 1550 | 42.14 | 09/19/1997 | 1700 | 16.82 | 17.41 | 15.98 | 49.69 | 39.62 | 0
13488 | 438.2 | 2.669 | 39.77 | 5.913 | 1624 | 55.88 | 09/19/1997 | 1800 | 17.65 | 18.05 | 17.17 | 42.73 | 38.29 | 0
13489 | 147.5 | 3.048 | 42.78 | 5.88 | 1723 | 54.93 | 09/19/1997 | 1900 | 17.27 | 17.93 | 16.6 | 44.44 | 37.82 | 0
13490 | 27.73 | 2.205 | 16.27 | 4.737 | 1806 | 22.57 | 09/19/1997 | 2000 | 16.41 | 17.28 | 15.19 | 48.29 | 38.22 | 0
13491 | 0.158 | 0.549 | 228.4 | 1.209 | 1934 | 215.3 | 09/19/1997 | 2100 | 13.07 | 15.19 | 11.75 | 67.58 | 47.9 | 0
13492 | -994 | 0.506 | 216.9 | 1.862 | 2041 | 343.7 | 09/19/1997 | 2200 | 10.63 | 11.87 | 9.98 | 77.7 | 66.32 | 0
13493 | -994 | 0.303 | 187.3 | 1.503 | 2113 | 94.6 | 09/19/1997 | 2300 | 9.25 | 10.04 | 8.45 | 81.1 | 72.1 | 0
13494 | -994 | 0.478 | 300.3 | 1.764 | 2240 | 287.4 | 09/20/1997 | 2400 | 7.79 | 8.5 | 7.12 | 87 | 79.7 | 0
13495 | -994 | 0.502 | 275 | 1.601 | 2326 | 222.5 | 09/20/1997 | 100 | 7.92 | 8.67 | 7.47 | 84 | 75.5 | 0
13496 | -994 | 0.643 | 237 | 1.699 | 13 | 204.4 | 09/20/1997 | 200 | 7.43 | 8.51 | 6.389 | 89.1 | 77.6 | 0
13497 | -994 | 0.713 | 222.9 | 1.241 | 132 | 273.3 | 09/20/1997 | 300 | 6.298 | 7.02 | 5.716 | 93.8 | 82 | 0
13498 | -994 | 0.553 | 184.3 | 1.568 | 210 | 46.5 | 09/20/1997 | 400 | 4.863 | 5.898 | 4.317 | 95.1 | 87 | 0
13499 | -994 | 0.215 | 208.8 | 1.013 | 304 | 201.4 | 09/20/1997 | 500 | 4.117 | 4.566 | 3.725 | 96.9 | 92.4 | 0
13500 | 0 | 0.476 | 233.8 | 1.405 | 423 | 301.1 | 09/20/1997 | 600 | 3.755 | 4.183 | 3.227 | 98 | 92.5 | 0
13501 | 0 | 0.464 | 237.9 | 1.339 | 513 | 203.5 | 09/20/1997 | 700 | 3.529 | 3.818 | 3.178 | 98.6 | 92 | 0
13502 | 9.76 | 0.663 | 228.9 | 1.437 | 631 | 214.4 | 09/20/1997 | 800 | 2.873 | 3.297 | 2.497 | 99.4 | 91.9 | 0
13503 | 172.8 | 0.346 | 62.77 | 1.307 | 705 | 50.94 | 09/20/1997 | 900 | 4.447 | 6.805 | 2.878 | 99.7 | 85.1 | 0
13504 | 384.2 | 1.098 | 333.5 | 2.679 | 828 | 336.9 | 09/20/1997 | 1000 | 9.19 | 11.12 | 6.824 | 85.1 | 62.05 | 0
13505 | 574.7 | 0.56 | 306.9 | 1.993 | 918 | 3.765 | 09/20/1997 | 1100 | 12.57 | 14.02 | 11.1 | 63.91 | 50.03 | 0
13506 | 723 | 0.952 | 332.4 | 2.646 | 1043 | 268.4 | 09/20/1997 | 1200 | 15.97 | 17.79 | 14.03 | 52.16 | 35.25 | 0
13507 | 818 | 1.488 | 62.24 | 4.149 | 1145 | 89.1 | 09/20/1997 | 1300 | 18.33 | 19.18 | 17.2 | 37.56 | 31.93 | 0
13508 | 850 | 1.833 | 72.4 | 5.651 | 1251 | 89.7 | 09/20/1997 | 1400 | 19.85 | 20.88 | 18.85 | 34.24 | 29.34 | 0
13509 | 823 | 2.174 | 89 | 5.455 | 1301 | 75.5 | 09/20/1997 | 1500 | 20.8 | 21.51 | 20.17 | 31.26 | 26.95 | 0
13510 | 734 | 1.783 | 116.1 | 4.573 | 1418 | 107.6 | 09/20/1997 | 1600 | 21.71 | 22.4 | 20.85 | 29.27 | 24.04 | 0
13511 | 592.1 | 1.718 | 91.3 | 5.423 | 1547 | 87.3 | 09/20/1997 | 1700 | 22.45 | 22.93 | 22.05 | 26.09 | 23.37 | 0
13512 | 407 | 2.382 | 86.5 | 5.553 | 1607 | 93.9 | 09/20/1997 | 1800 | 22.66 | 23.02 | 22.04 | 25.49 | 21.92 | 0
13513 | 205.5 | 2.357 | 78.1 | 4.933 | 1705 | 58.11 | 09/20/1997 | 1900 | 22.13 | 22.58 | 21.78 | 25.43 | 21.19 | 0
13514 | 29.12 | 1.459 | 113.4 | 4.573 | 1803 | 89.8 | 09/20/1997 | 2000 | 20.45 | 21.82 | 18.48 | 30.92 | 23.9 | 0
13515 | 0.095 | 0.447 | 161 | 1.503 | 1900 | 92.8 | 09/20/1997 | 2100 | 16.54 | 18.48 | 14.9 | 39.41 | 30.73 | 0
13516 | -994 | 0.507 | 63.61 | 1.633 | 2017 | 204.4 | 09/20/1997 | 2200 | 14.06 | 15.06 | 12.82 | 44.46 | 36.43 | 0
13517 | -994 | 0.798 | 284.1 | 2.417 | 2128 | 142.1 | 09/20/1997 | 2300 | 12.87 | 14.83 | 11.64 | 48.31 | 36.38 | 0
13518 | -994 | 0.458 | 289.3 | 1.503 | 2225 | 334.2 | 09/21/1997 | 2400 | 10.45 | 11.65 | 9.67 | 58.58 | 47.71 | 0
13519 | -994 | 0.411 | 238.2 | 1.372 | 2306 | 332.4 | 09/21/1997 | 100 | 8.91 | 10.45 | 8.15 | 73 | 56.33 | 0
13520 | -994 | 0.253 | 269.4 | 1.339 | 59 | 328.6 | 09/21/1997 | 200 | 7.71 | 8.59 | 6.918 | 75.2 | 61.25 | 0
13521 | -994 | 0.676 | 224.6 | 1.535 | 120 | 204.1 | 09/21/1997 | 300 | 7.2 | 8.69 | 5.898 | 77.6 | 58.87 | 0
13522 | -994 | 0.815 | 231.6 | 1.96 | 234 | 236.9 | 09/21/1997 | 400 | 6.114 | 6.533 | 5.725 | 83.6 | 67.29 | 0
13523 | -994 | 0.647 | 226.6 | 1.535 | 331 | 191.6 | 09/21/1997 | 500 | 6.101 | 7.53 | 4.498 | 78.8 | 64.77 | 0
13524 | -994 | 0.094 | 39.93 | 0.751 | 407 | 32.39 | 09/21/1997 | 600 | 3.91 | 4.507 | 3.543 | 85.6 | 76.4 | 0
13525 | 0 | 0.432 | 162.7 | 1.405 | 538 | 181.2 | 09/21/1997 | 700 | 3.125 | 3.592 | 2.676 | 92.8 | 77.4 | 0
13526 | 9.91 | 0.212 | 61.74 | 1.013 | 659 | 184.8 | 09/21/1997 | 800 | 2.33 | 3.173 | 1.783 | 95.4 | 81.5 | 0
13527 | 173.6 | 0.265 | 168 | 1.209 | 708 | 188.9 | 09/21/1997 | 900 | 4.385 | 7.78 | 2.222 | 91.8 | 67.51 | 0
13528 | 389.6 | 0.635 | 334.2 | 1.601 | 841 | 13.84 | 09/21/1997 | 1000 | 11.04 | 13.36 | 7.78 | 67.84 | 41.37 | 0
13529 | 582.9 | 0.879 | 4.383 | 2.025 | 956 | 35.29 | 09/21/1997 | 1100 | 14.82 | 16.35 | 13.34 | 42.96 | 33.27 | 0
13530 | 733 | 0.795 | 81.3 | 2.711 | 1051 | 100.8 | 09/21/1997 | 1200 | 18.3 | 20.34 | 16.19 | 34.06 | 25.17 | 0
13531 | 829 | 1.328 | 43.11 | 3.822 | 1159 | 51.72 | 09/21/1997 | 1300 | 21.22 | 22.42 | 19.75 | 28.02 | 19.74 | 0
13532 | 863 | 1.787 | 62.39 | 4.377 | 1234 | 29.43 | 09/21/1997 | 1400 | 23.39 | 24.48 | 22.36 | 21.66 | 14.9 | 0
13533 | 835 | 1.541 | 111.5 | 5.063 | 1309 | 83.2 | 09/21/1997 | 1500 | 24.53 | 25.29 | 23.85 | 15.76 | 12.78 | 0
16749 | 41.95 | 1.289 | 92.8 | 3.332 | 1541 | 98.5 | 02/02/1998 | 1600 | 3.352 | 3.558 | 3.109 | 100 | 99.5 | 1.778
17052 | -994 | 1.157 | 219.7 | 3.169 | 615 | 242.1 | 02/15/1998 | 700 | -1.807 | -1.367 | -2.31 | 82.5 | 76.7 | 0
17053 | 5.937 | 0.988 | 218.3 | 2.417 | 715 | 228.9 | 02/15/1998 | 800 | -2.255 | -1.672 | -2.844 | 86.4 | 78.3 | 0
17054 | 145.6 | 1.808 | 253.2 | 4.737 | 856 | 320.8 | 02/15/1998 | 900 | -0.92 | 1.483 | -2.749 | 85.8 | 66.14 | 0
17055 | 343.8 | 3.531 | 301.3 | 6.011 | 927 | 295.9 | 02/15/1998 | 1000 | 1.672 | 2.051 | 1.453 | 70.4 | 60.42 | 0
17056 | 509.6 | 2.82 | 307.9 | 6.109 | 1058 | 313.4 | 02/15/1998 | 1100 | 2.597 | 3.245 | 1.775 | 66.85 | 55.24 | 0
17057 | 504.9 | 3.455 | 294.5 | 6.403 | 1109 | 309 | 02/15/1998 | 1200 | 3.432 | 3.874 | 2.976 | 64.26 | 52.72 | 0
17058 | 452.6 | 3.815 | 309.6 | 7.45 | 1225 | 318.7 | 02/15/1998 | 1300 | 3.71 | 4.582 | 3.197 | 60.54 | 47.02 | 0
17059 | 637.4 | 4.272 | 309.6 | 8.95 | 1354 | 304.7 | 02/15/1998 | 1400 | 4.758 | 5.502 | 3.646 | 57.16 | 45.02 | 0
17060 | 372.9 | 4.213 | 308.3 | 8.98 | 1417 | 323.4 | 02/15/1998 | 1500 | 4.746 | 5.811 | 4.02 | 53.91 | 43.82 | 0
17061 | 505.4 | 5.279 | 306 | 8.72 | 1538 | 306.4 | 02/15/1998 | 1600 | 5.626 | 5.936 | 4.641 | 50.12 | 40.5 | 0
17062 | 366.2 | 3.754 | 331.7 | 7.48 | 1617 | 339.9 | 02/15/1998 | 1700 | 5.97 | 6.418 | 5.61 | 51.24 | 41.37 | 0
17063 | 146.5 | 3.319 | 326.8 | 6.435 | 1739 | 310.6 | 02/15/1998 | 1800 | 5.483 | 5.964 | 4.19 | 50.45 | 39.64 | 0
17064 | 6.272 | 1.684 | 351.2 | 4.606 | 1808 | 331 | 02/15/1998 | 1900 | 3.05 | 4.285 | 1.439 | 68.42 | 47.27 | 0
17065 | -994 | 1.225 | 310.9 | 2.809 | 1910 | 276.3 | 02/15/1998 | 2000 | 1.315 | 1.988 | 0.258 | 72.3 | 59.35 | 0
17066 | 0 | 1.965 | 265.5 | 4.116 | 2026 | 217.3 | 02/15/1998 | 2100 | 0.885 | 1.468 | 0.195 | 72.6 | 61.74 | 0
17067 | 0 | 1.208 | 301.2 | 3.201 | 2104 | 319.8 | 02/15/1998 | 2200 | 0.115 | 0.958 | -1.103 | 78.3 | 64.86 | 0
17068 | -994 | 0.868 | 247.6 | 2.254 | 2200 | 148.9 | 02/15/1998 | 2300 | -2.004 | -0.856 | -2.951 | 88.3 | 74.2 | 0
17069 | -994 | 0.773 | 332.6 | 1.96 | 2309 | 57.36 | 02/16/1998 | 2400 | -3.232 | -2.607 | -3.773 | 93.3 | 84.8 | 0
17070 | -994 | 0.786 | 262.9 | 1.797 | 52 | 225.4 | 02/16/1998 | 100 | -3.552 | -3.274 | -3.935 | 92.5 | 89.6 | 0
17071 | -994 | 0.473 | 247.7 | 1.535 | 127 | 176.3 | 02/16/1998 | 200 | -4.374 | -3.494 | -5.005 | 97.5 | 90.7 | 0
17072 | -994 | 0.424 | 282.5 | 1.437 | 216 | 228.4 | 02/16/1998 | 300 | -5.187 | -4.763 | -5.605 | 98.2 | 94.5 | 0
17073 | -994 | 0.538 | 239.9 | 1.601 | 338 | 63.03 | 02/16/1998 | 400 | -6.018 | -5.469 | -6.533 | 99.1 | 94.5 | 0
17074 | -994 | 0.519 | 351.7 | 1.339 | 422 | 60.39 | 02/16/1998 | 500 | -6.255 | -5.859 | -6.525 | 99.5 | 97 | 0
17075 | -994 | 0.323 | 297.9 | 1.241 | 553 | 28.18 | 02/16/1998 | 600 | -6.468 | -6.291 | -6.593 | 98.8 | 97.1 | 0
17076 | -994 | 0.444 | 259.1 | 1.209 | 656 | 69.83 | 02/16/1998 | 700 | -6.714 | -6.456 | -6.908 | 98.6 | 97 | 0
17077 | 3.334 | 0.299 | 346.6 | 1.111 | 732 | 8.01 | 02/16/1998 | 800 | -6.716 | -6.25 | -6.956 | 99.6 | 97.8 | 0
17078 | 56.83 | 0.623 | 285.8 | 1.895 | 853 | 265.3 | 02/16/1998 | 900 | -5.653 | -4.561 | -6.279 | 99.4 | 96.8 | 0
17079 | 133.2 | 0.951 | 301.4 | 2.091 | 910 | 45.14 | 02/16/1998 | 1000 | -3.683 | -2.901 | -4.571 | 96.8 | 85.4 | 0
17080 | 185.3 | 1.012 | 133.3 | 3.365 | 1032 | 168.7 | 02/16/1998 | 1100 | -1.546 | -0.682 | -2.939 | 88.8 | 67.33 | 0
17081 | 198.7 | 1.485 | 114.7 | 3.92 | 1115 | 56.89 | 02/16/1998 | 1200 | -0.116 | 0.191 | -0.701 | 71.5 | 64.21 | 0
17082 | 217.4 | 1.768 | 101.3 | 3.528 | 1254 | 84.3 | 02/16/1998 | 1300 | 0.545 | 0.949 | 0.114 | 66.73 | 58.03 | 0
17083 | 346.1 | 1.958 | 80.2 | 4.41 | 1310 | 96.6 | 02/16/1998 | 1400 | 1.541 | 2.441 | 0.731 | 63.41 | 52.33 | 0
17084 | 167.5 | 1.64 | 46.58 | 4.051 | 1433 | 89 | 02/16/1998 | 1500 | 2.35 | 2.514 | 2.04 | 60.35 | 52.26 | 0
17085 | 95.2 | 1.703 | 309 | 4.508 | 1501 | 313.5 | 02/16/1998 | 1600 | 2.206 | 2.474 | 1.998 | 63 | 55.9 | 0
17086 | 46.65 | 0.882 | 295.3 | 2.515 | 1629 | 336.4 | 02/16/1998 | 1700 | 2.03 | 2.13 | 1.931 | 66.71 | 58.82 | 0
17087 | 28.72 | 0.361 | 257.7 | 1.274 | 1759 | 268.8 | 02/16/1998 | 1800 | 1.95 | 2.083 | 1.724 | 69.76 | 61.21 | 0
17088 | 3.324 | 0.975 | 290.4 | 2.777 | 1817 | 287.1 | 02/16/1998 | 1900 | 0.884 | 1.79 | 0.537 | 84.4 | 66.38 | 0
17089 | 0 | 0.245 | 250.5 | 1.143 | 1955 | 220.5 | 02/16/1998 | 2000 | -0.009 | 0.622 | -0.277 | 89.6 | 82.8 | 0
17090 | 0 | 0.879 | 211.7 | 2.973 | 2050 | 209.2 | 02/16/1998 | 2100 | -0.14 | 0.055 | -0.448 | 91.3 | 85.8 | 0
17091 | 0 | 0.626 | 249.4 | 1.927 | 2101 | 212.9 | 02/16/1998 | 2200 | -0.462 | -0.219 | -0.646 | 92.9 | 89.1 | 0
17092 | -994 | 0.867 | 291.2 | 2.189 | 2210 | 78.2 | 02/16/1998 | 2300 | -0.602 | -0.353 | -1.007 | 96.2 | 91.2 | 0
17093 | -994 | 0.502 | 147 | 1.535 | 2328 | 189.8 | 02/17/1998 | 2400 | -0.74 | -0.58 | -0.94 | 96.2 | 93.6 | 0
17094 | -994 | 2.945 | 91.4 | 6.207 | 37 | 93.3 | 02/17/1998 | 100 | -0.35 | -0.096 | -0.904 | 96.6 | 87.4 | 0
17095 | -994 | 1.429 | 121.4 | 5.063 | 102 | 94.9 | 02/17/1998 | 200 | -0.203 | -0.126 | -0.363 | 96.8 | 93 | 0
17096 | -994 | 0.853 | 226.4 | 1.862 | 204 | 168.9 | 02/17/1998 | 300 | -0.6 | -0.267 | -0.742 | 98 | 93.1 | 0
17097 | -994 | 0.756 | 210.5 | 1.829 | 358 | 217.5 | 02/17/1998 | 400 | -0.516 | -0.456 | -0.646 | 97.9 | 94.8 | 0
17098 | -994 | 1.816 | 229.2 | 6.991 | 448 | 258.9 | 02/17/1998 | 500 | -0.611 | -0.38 | -0.713 | 100 | 94.8 | 0
17099 | -994 | 0.663 | 119.8 | 3.071 | 504 | 259.1 | 02/17/1998 | 600 | -1.096 | -0.609 | -2.178 | 100 | 98.8 | 0
17100 | -994 | 0.538 | 278 | 1.666 | 605 | 249.9 | 02/17/1998 | 700 | -2.978 | -1.911 | -3.515 | 100 | 99.2 | 0
17101 | 3.401 | 0.572 | 302.8 | 1.666 | 716 | 123 | 02/17/1998 | 800 | -3.817 | -3.333 | -4.147 | 100 | 99.9 | 0
17102 | 83 | 0.801 | 315.8 | 2.123 | 841 | 344.4 | 02/17/1998 | 900 | -3.35 | -2.586 | -3.878 | 100 | 100 | 0
17103 | 241.6 | 1.078 | 292.1 | 2.581 | 926 | 296.1 | 02/17/1998 | 1000 | -2.009 | -1.016 | -2.596 | 100 | 99.3 | 0
17104 | 489.3 | 0.861 | 319.4 | 2.287 | 1014 | 213.3 | 02/17/1998 | 1100 | 0.68 | 2.279 | -1.044 | 100 | 80.3 | 0
17105 | 587.2 | 0.954 | 33.81 | 2.679 | 1146 | 12.34 | 02/17/1998 | 1200 | 3.902 | 4.907 | 2.279 | 84.7 | 65.32 | 0
17106 | 654.1 | 1.203 | 328.3 | 2.907 | 1239 | 236.8 | 02/17/1998 | 1300 | 5.485 | 7.09 | 4.496 | 69.1 | 41.9 | 0
17107 | 695 | 2.952 | 242.4 | 5.847 | 1344 | 263.9 | 02/17/1998 | 1400 | 6.844 | 7.15 | 6.462 | 46.47 | 35.47 | 0
17108 | 640.5 | 2.974 | 253.5 | 6.86 | 1455 | 248.2 | 02/17/1998 | 1500 | 7.46 | 7.81 | 7.03 | 46.67 | 36.26 | 0
17109 | 328.1 | 3.061 | 288.2 | 6.076 | 1541 | 326.9 | 02/17/1998 | 1600 | 7.21 | 8.1 | 6.2 | 47.4 | 35.47 | 0
17110 | 179.3 | 3.105 | 312.2 | 5.717 | 1612 | 271 | 02/17/1998 | 1700 | 6.299 | 7.19 | 5.7 | 49.72 | 40.04 | 0
17111 | 76.4 | 2.612 | 321.9 | 5.553 | 1701 | 332.7 | 02/17/1998 | 1800 | 5.686 | 6.106 | 5.481 | 48.72 | 42.43 | 0
17112 | 6.474 | 1.054 | 308 | 2.45 | 1801 | 345.2 | 02/17/1998 | 1900 | 3.259 | 5.924 | 0.621 | 71 | 43.88 | 0
17113 | -994 | 0.645 | 352.2 | 1.437 | 1900 | 270.1 | 02/17/1998 | 2000 | 0.825 | 1.363 | 0.401 | 74.1 | 67.31 | 0
17114 | 0 | 0.569 | 228.9 | 1.274 | 2047 | 202.6 | 02/17/1998 | 2100 | -0.759 | 0.822 | -1.541 | 85.6 | 73.7 | 0
17115 | -994 | 0.618 | 231.1 | 1.535 | 2129 | 196 | 02/17/1998 | 2200 | -1.824 | -1.331 | -2.359 | 91.7 | 82.7 | 0
17116 | -994 | 0.796 | 288.3 | 1.829 | 2250 | 274.9 | 02/17/1998 | 2300 | -2.386 | -1.406 | -2.855 | 94.9 | 84.6 | 0
17117 | -994 | 0.52 | 309.4 | 2.091 | 2309 | 76.9 | 02/18/1998 | 2400 | -2.583 | -2.262 | -2.931 | 91.7 | 85.7 | 0
17118 | -994 | 0.875 | 234.5 | 1.797 | 22 | 252.4 | 02/18/1998 | 100 | -2.946 | -1.748 | -3.59 | 92.7 | 83.1 | 0
17119 | -994 | 0.562 | 270.2 | 1.731 | 101 | 32.21 | 02/18/1998 | 200 | -3.647 | -2.891 | -4.291 | 96.1 | 87.1 | 0
17120 | -994 | 0.495 | 282.4 | 1.176 | 235 | 270.9 | 02/18/1998 | 300 | -4.776 | -4.301 | -5.13 | 97.7 | 93.4 | 0
17121 | -994 | 0.581 | 285.8 | 1.862 | 311 | 172.8 | 02/18/1998 | 400 | -5.312 | -4.753 | -5.703 | 98.7 | 92.7 | 0
17122 | -994 | 0.505 | 324 | 1.993 | 447 | 281.6 | 02/18/1998 | 500 | -5.508 | -4.118 | -5.937 | 99.9 | 94.1 | 0
17123 | -994 | 0.519 | 263.7 | 1.666 | 524 | 214.5 | 02/18/1998 | 600 | -5.081 | -4.109 | -5.722 | 98.5 | 91.6 | 0
17124 | -994 | 0.468 | 217.6 | 1.503 | 652 | 219.1 | 02/18/1998 | 700 | -5.186 | -4.946 | -5.411 | 97.9 | 93.8 | 0
17125 | 7.48 | 0.467 | 213.2 | 1.47 | 709 | 226.8 | 02/18/1998 | 800 | -4.146 | -3.666 | -4.965 | 97.9 | 93.1 | 0
17126 | 66.8 | 0.552 | 330.2 | 1.372 | 800 | 88.7 | 02/18/1998 | 900 | -2.842 | -1.795 | -3.743 | 97 | 87.5 | 0
17127 | 241.9 | 0.339 | 255 | 1.274 | 941 | 293.9 | 02/18/1998 | 1000 | -0.828 | 0.552 | -1.795 | 89.8 | 75.3 | 0
17128 | 455.9 | 1.186 | 75.9 | 3.267 | 1054 | 88.9 | 02/18/1998 | 1100 | 2.314 | 4.042 | 0.533 | 76.6 | 53.99 | 0
17129 | 613.6 | 1.713 | 105.5 | 3.822 | 1149 | 89.4 | 02/18/1998 | 1200 | 4.978 | 5.984 | 4.023 | 58.7 | 43.24 | 0
17130 | 688.2 | 2.439 | 100 | 4.573 | 1225 | 90.1 | 02/18/1998 | 1300 | 6.795 | 7.38 | 5.742 | 48.54 | 36.79 | 0
17131 | 679.5 | 1.936 | 99 | 4.9 | 1326 | 98 | 02/18/1998 | 1400 | 8.01 | 9.14 | 7.36 | 43.55 | 35.13 | 0
17132 | 609.4 | 1.816 | 72.6 | 4.737 | 1449 | 92 | 02/18/1998 | 1500 | 9.05 | 9.58 | 8.54 | 41.1 | 35.27 | 0
17133 | 458.5 | 1.753 | 65.11 | 4.541 | 1516 | 68.33 | 02/18/1998 | 1600 | 9.76 | 10.44 | 9.01 | 40.37 | 32.48 | 0
17134 | 181 | 1.497 | 79 | 3.397 | 1607 | 84.3 | 02/18/1998 | 1700 | 9.33 | 9.73 | 8.88 | 38.44 | 32.87 | 0
17135 | 58.98 | 0.829 | 71.3 | 2.123 | 1747 | 88.6 | 02/18/1998 | 1800 | 8.49 | 8.92 | 7.95 | 44.87 | 34.07 | 0
17136 | 5.495 | 0.482 | 160 | 1.699 | 1801 | 105 | 02/18/1998 | 1900 | 6.86 | 7.97 | 5.759 | 53.76 | 38.71 | 0
17137 | -994 | 0.676 | 279.2 | 1.731 | 1943 | 308.3 | 02/18/1998 | 2000 | 5.372 | 6.522 | 4.552 | 63.11 | 43.42 | 0
17138 | -994 | 0.85 | 205.5 | 1.535 | 2048 | 233.7 | 02/18/1998 | 2100 | 4.023 | 4.707 | 3.332 | 71.3 | 57.74 | 0
17139 | -994 | 0.36 | 302.2 | 1.47 | 2155 | 234 | 02/18/1998 | 2200 | 2.642 | 3.426 | 2.151 | 82 | 67.77 | 0
17140 | -994 | 0.636 | 325.9 | 1.699 | 2225 | 322.9 | 02/18/1998 | 2300 | 2.347 | 2.768 | 1.865 | 80.3 | 70.8 | 0
17141 | 0 | 0.402 | 218.2 | 1.209 | 2338 | 241.7 | 02/19/1998 | 2400 | 2.208 | 2.653 | 1.883 | 83.3 | 73.5 | 0
17142 | 0 | 0.56 | 81.5 | 1.503 | 24 | 86.7 | 02/19/1998 | 100 | 2.084 | 2.435 | 1.903 | 85.1 | 79.6 | 0
17143 | 0 | 0.719 | 22.42 | 2.581 | 158 | 100.8 | 02/19/1998 | 200 | 2.095 | 2.686 | 1.808 | 86.3 | 70.5 | 0
17144 | 0 | 1.026 | 38.41 | 2.123 | 200 | 91.4 | 02/19/1998 | 300 | 2.524 | 3.228 | 1.523 | 79.6 | 65.12 | 0
17145 | 0 | 0.191 | 343.3 | 1.535 | 302 | 243.9 | 02/19/1998 | 400 | 1.158 | 1.732 | 0.547 | 86.1 | 76.9 | 0
17146 | 0 | 0.651 | 352.2 | 2.254 | 423 | 29 | 02/19/1998 | 500 | 0.75 | 1.032 | 0.358 | 89.4 | 81.9 | 0
17147 | 0 | 0.411 | 288.5 | 1.405 | 502 | 296.6 | 02/19/1998 | 600 | 1.038 | 1.224 | 0.824 | 86.2 | 81.2 | 0
17148 | 0 | 0.348 | 358 | 1.568 | 659 | 93.7 | 02/19/1998 | 700 | 1.271 | 1.754 | 0.901 | 86 | 73 | 0
17149 | 2.513 | 1.98 | 108.1 | 4.247 | 745 | 90.3 | 02/19/1998 | 800 | 3.082 | 3.402 | 1.451 | 72.9 | 57.9 | 0
17952 | 7.5 | 2.599 | 178 | 7.09 | 1832 | 199.3 | 03/24/1998 | 1900 | 9.98 | 10.77 | 8.79 | 84.2 | 64.55 | 0.254
17953 | 0.018 | 1.958 | 265.5 | 6.305 | 1958 | 250.7 | 03/24/1998 | 2000 | 8 | 8.9 | 7.29 | 94.3 | 76.8 | 0.254
17954 | -994 | 3.566 | 247.3 | 8.43 | 2001 | 246.4 | 03/24/1998 | 2100 | 6.676 | 7.3 | 6.386 | 93.3 | 86.6 | 0
17955 | -994 | 1.67 | 285.3 | 4.9 | 2106 | 252.2 | 03/24/1998 | 2200 | 6.651 | 6.752 | 6.502 | 91.3 | 84.8 | 0
17956 | -994 | 1.841 | 258.6 | 4.247 | 2202 | 269.3 | 03/24/1998 | 2300 | 6.192 | 6.58 | 6.09 | 95.1 | 88.9 | 0
17957 | -994 | 0.873 | 75.7 | 2.548 | 2354 | 92.2 | 03/25/1998 | 2400 | 6.179 | 6.292 | 6.032 | 95.7 | 90.1 | 0
17958 | -994 | 0.743 | 356 | 2.025 | 43 | 2.825 | 03/25/1998 | 100 | 5.7 | 6.089 | 5.105 | 96.9 | 93.8 | 0
17959 | -994 | 0.993 | 236.7 | 1.633 | 104 | 238.7 | 03/25/1998 | 200 | 4.794 | 5.212 | 4.553 | 99 | 95.7 | 0
17960 | 0 | 0.43 | 290.3 | 1.503 | 254 | 296.7 | 03/25/1998 | 300 | 5.116 | 5.28 | 4.925 | 99.2 | 97.5 | 0.254
17961 | -994 | 1.558 | 330.9 | 3.038 | 344 | 344.3 | 03/25/1998 | 400 | 5.223 | 5.374 | 5.098 | 99.7 | 96.8 | 0.254
17962 | 0 | 1.296 | 308.5 | 3.691 | 428 | 267.5 | 03/25/1998 | 500 | 5.302 | 5.394 | 5.193 | 97.9 | 95.2 | 0
17963 | 0 | 1.478 | 277.5 | 4.508 | 512 | 296.5 | 03/25/1998 | 600 | 4.955 | 5.211 | 4.799 | 97.6 | 90.1 | 0.254
17964 | 0.243 | 0.985 | 345.5 | 2.287 | 646 | 339.5 | 03/25/1998 | 700 | 4.844 | 4.972 | 4.725 | 96.9 | 91.2 | 0
17965 | 16.55 | 1.674 | 274.4 | 4.181 | 738 | 264.3 | 03/25/1998 | 800 | 4.788 | 4.868 | 4.705 | 95.8 | 90.8 | 0
17966 | 80.3 | 2.163 | 269.9 | 4.116 | 844 | 269.6 | 03/25/1998 | 900 | 5.195 | 5.54 | 4.829 | 93.3 | 88.6 | 0
17967 | 191.5 | 1.276 | 56.65 | 3.136 | 958 | 125.2 | 03/25/1998 | 1000 | 6.203 | 6.676 | 5.539 | 91.4 | 80.4 | 0
17968 | 284.6 | 1.778 | 118.1 | 3.528 | 1020 | 92.5 | 03/25/1998 | 1100 | 6.831 | 7.51 | 6.434 | 89.7 | 79.3 | 0
17969 | 379.4 | 1.438 | 111.2 | 3.43 | 1107 | 110 | 03/25/1998 | 1200 | 8.03 | 8.29 | 7.47 | 85.8 | 69.27 | 0
17970 | 413.7 | 0.59 | 60.69 | 1.797 | 1254 | 347 | 03/25/1998 | 1300 | 8.9 | 9.68 | 8.08 | 76 | 62.18 | 0
17971 | 452.3 | 0.811 | 313.9 | 2.613 | 1321 | 271 | 03/25/1998 | 1400 | 9.73 | 10.18 | 9.44 | 70.4 | 59.19 | 0
17972 | 535.5 | 1.151 | 312.1 | 7.38 | 1440 | 284.2 | 03/25/1998 | 1500 | 10.81 | 11.56 | 10.17 | 68.53 | 53.02 | 0
17973 | 475.6 | 1.098 | 257.6 | 3.267 | 1556 | 260.2 | 03/25/1998 | 1600 | 11.47 | 12.02 | 10.67 | 66.8 | 48.84 | 0
17974 | 215.7 | 1.178 | 278.6 | 3.985 | 1630 | 350.4 | 03/25/1998 | 1700 | 11.21 | 11.44 | 10.95 | 60.44 | 48.44 | 0
17975 | 165 | 1.41 | 273.7 | 2.875 | 1732 | 258.3 | 03/25/1998 | 1800 | 11.46 | 11.85 | 11.05 | 58.12 | 46.65 | 0
17976 | 35.52 | 1.922 | 67.69 | 3.528 | 1859 | 51.76 | 03/25/1998 | 1900 | 10.87 | 11.19 | 10.51 | 66.4 | 53.94 | 0
17977 | 0.945 | 2.883 | 26.94 | 5.651 | 1943 | 288.9 | 03/25/1998 | 2000 | 9.85 | 10.52 | 8.88 | 71.7 | 55.6 | 0
17978 | -994 | 1.817 | 291.6 | 4.312 | 2035 | 283.3 | 03/25/1998 | 2100 | 8.53 | 8.9 | 8.32 | 74.4 | 67.28 | 0
17979 | -994 | 2.341 | 301.7 | 5.553 | 2154 | 303.2 | 03/25/1998 | 2200 | 8.1 | 8.35 | 7.74 | 75.1 | 65.76 | 0
17980 | -994 | 2.63 | 302.7 | 5.978 | 2204 | 281.1 | 03/25/1998 | 2300 | 7.85 | 8.11 | 7.53 | 70.7 | 64.1 | 0
17981 | -994 | 2.781 | 303.9 | 6.86 | 2315 | 310.9 | 03/26/1998 | 2400 | 8.31 | 8.55 | 8.09 | 67.75 | 61.85 | 0
17982 | -994 | 3.081 | 293.8 | 8.92 | 49 | 275.2 | 03/26/1998 | 100 | 8.19 | 8.39 | 8 | 67.15 | 61.39 | 0
17983 | -994 | 3.261 | 298.1 | 7.61 | 128 | 305.6 | 03/26/1998 | 200 | 8.06 | 8.28 | 7.74 | 66.82 | 61.58 | 0
17984 | -994 | 2.814 | 271.1 | 5.717 | 208 | 305.6 | 03/26/1998 | 300 | 7.34 | 7.91 | 6.938 | 69.61 | 63.11 | 0
17985 | -994 | 2.595 | 261.8 | 5.521 | 319 | 274.8 | 03/26/1998 | 400 | 6.799 | 7.18 | 6.466 | 70.6 | 65.69 | 0
17986 | -994 | 2.862 | 255.2 | 5.161 | 409 | 253.1 | 03/26/1998 | 500 | 6.757 | 6.879 | 6.628 | 71.4 | 67.82 | 0
17987 | -994 | 2.303 | 269.9 | 5.913 | 509 | 263.4 | 03/26/1998 | 600 | 6.569 | 6.842 | 6.253 | 73.4 | 68.74 | 0
17988 | 1.52 | 2.135 | 267.4 | 4.149 | 638 | 264.4 | 03/26/1998 | 700 | 6.442 | 6.637 | 6.174 | 73.1 | 68.55 | 0
17989 | 114.2 | 2.959 | 274.6 | 6.37 | 739 | 284.2 | 03/26/1998 | 800 | 6.126 | 6.986 | 5.609 | 76 | 69.81 | 0
17990 | 357.6 | 2.938 | 260.1 | 6.076 | 805 | 262.3 | 03/26/1998 | 900 | 7.95 | 8.97 | 6.966 | 71.9 | 61.32 | 0
17991 | 555.3 | 3 | 258.7 | 5.847 | 955 | 256.5 | 03/26/1998 | 1000 | 9.68 | 10.61 | 8.94 | 65.3 | 55.02 | 0
17992 | 712 | 2.836 | 256 | 5.88 | 1000 | 234.2 | 03/26/1998 | 1100 | 11.1 | 11.95 | 10.25 | 61.77 | 46.79 | 0
17993 | 801 | 2.205 | 285.1 | 4.9 | 1127 | 292 | 03/26/1998 | 1200 | 12.7 | 13.62 | 11.87 | 55.73 | 43.41 | 0
17994 | 744 | 2.796 | 242.6 | 6.37 | 1241 | 240.5 | 03/26/1998 | 1300 | 14.04 | 14.84 | 13.27 | 55.2 | 40.35 | 0
17995 | 731 | 4.969 | 239.2 | 8.95 | 1320 | 239 | 03/26/1998 | 1400 | 14.88 | 15.26 | 14.31 | 51.28 | 31.41 | 0
17996 | 468.3 | 6.384 | 243.5 | 10.62 | 1444 | 241.9 | 03/26/1998 | 1500 | 13.93 | 14.95 | 13.2 | 40.75 | 31.94 | 0
17997 | 424 | 6.423 | 244.5 | 11.04 | 1530 | 248.7 | 03/26/1998 | 1600 | 13.58 | 14.16 | 13.13 | 39.42 | 34.32 | 0
17998 | 247.6 | 6.767 | 241.5 | 11.37 | 1629 | 244.8 | 03/26/1998 | 1700 | 12.52 | 13.64 | 11.71 | 42.81 | 35.19 | 0
17999 | 138.2 | 6.03 | 247.2 | 13.16 | 1745 | 240.1 | 03/26/1998 | 1800 | 11.38 | 11.75 | 10.67 | 46.52 | 39.96 | 0
18000 | 42.82 | 5.994 | 253.7 | 10.94 | 1811 | 248.1 | 03/26/1998 | 1900 | 10.06 | 10.71 | 9.47 | 47.98 | 42.41 | 0
18001 | 1.028 | 3.509 | 274.9 | 9.87 | 1902 | 260.7 | 03/26/1998 | 2000 | 9.02 | 9.48 | 8.78 | 54.28 | 46.06 | 0
18002 | -994 | 3.832 | 263.5 | 10.68 | 2021 | 243.8 | 03/26/1998 | 2100 | 8.64 | 8.95 | 8.2 | 55.48 | 50.37 | 0
18003 | -994 | 2.165 | 262.8 | 6.141 | 2106 | 297.5 | 03/26/1998 | 2200 | 7.9 | 8.28 | 7.55 | 60.13 | 52.17 | 0
18004 | -994 | 1.635 | 253.4 | 4.573 | 2257 | 248.6 | 03/26/1998 | 2300 | 7.71 | 8.11 | 7.3 | 62.45 | 55.88 | 0
18005 | -994 | 2.958 | 264.7 | 5.88 | 2306 | 251.6 | 03/27/1998 | 2400 | 7.96 | 8.23 | 7.7 | 59.4 | 54.29 | 0
18006 | -994 | 2.846 | 252.6 | 5.096 | 13 | 223.1 | 03/27/1998 | 100 | 7.51 | 7.81 | 7.2 | 60.46 | 55.62 | 0
18007 | -994 | 2.131 | 280.2 | 4.475 | 135 | 276.6 | 03/27/1998 | 200 | 6.908 | 7.22 | 6.561 | 61.19 | 57.67 | 0
18008 | -994 | 1.542 | 276.4 | 4.116 | 201 | 324.8 | 03/27/1998 | 300 | 6.478 | 6.958 | 5.388 | 69.87 | 56.55 | 0
18009 | -994 | 0.907 | 147.8 | 2.189 | 336 | 92.4 | 03/27/1998 | 400 | 5.356 | 6.059 | 4.687 | 76.6 | 61.72 | 0
18010 | -994 | 1.147 | 146.2 | 3.43 | 415 | 140.7 | 03/27/1998 | 500 | 5.211 | 5.623 | 4.849 | 80.2 | 73.6 | 0
18011 | 0 | 1.314 | 130.3 | 2.875 | 508 | 145 | 03/27/1998 | 600 | 5.093 | 5.646 | 4.713 | 80.3 | 68.63 | 0
18012 | 2.091 | 1.237 | 125.7 | 3.724 | 632 | 0 | 03/27/1998 | 700 | 5.523 | 6.483 | 4.676 | 78.2 | 50.93 | 0
18013 | 64.12 | 1.657 | 244.8 | 4.443 | 728 | 66.1 | 03/27/1998 | 800 | 6.442 | 7.46 | 5.541 | 65.78 | 44.69 | 0
18014 | 275.5 | 1.772 | 231.9 | 5.913 | 848 | 217.4 | 03/27/1998 | 900 | 8.14 | 8.75 | 7.42 | 51.13 | 39.85 | 0
18015 | 389.7 | 3.011 | 234.4 | 6.795 | 904 | 245.3 | 03/27/1998 | 1000 | 8.71 | 9.23 | 8.34 | 48 | 39.77 | 0
18016 | 594 | 3.869 | 237.1 | 8.3 | 1032 | 247.4 | 03/27/1998 | 1100 | 9.53 | 10.49 | 8.97 | 46.73 | 37.71 | 0
18017 | 570.3 | 4.495 | 252.2 | 10.03 | 1129 | 227.8 | 03/27/1998 | 1200 | 10.4 | 11.09 | 9.96 | 45.34 | 33 | 0
18018 | 616.6 | 4.835 | 257.1 | 10.36 | 1212 | 246 | 03/27/1998 | 1300 | 10.93 | 11.93 | 9.68 | 40.36 | 31.41 | 0
18019 | 635.6 | 5.481 | 260.2 | 12.94 | 1333 | 245.4 | 03/27/1998 | 1400 | 10.23 | 11.01 | 9.67 | 39.89 | 28.83 | 0
18020 | 780 | 5.513 | 260.7 | 11.79 | 1444 | 258.6 | 03/27/1998 | 1500 | 10.18 | 10.63 | 9.7 | 38.83 | 24.19 | 0
18021 | 642.9 | 6.232 | 258.6 | 10.88 | 1535 | 256.8 | 03/27/1998 | 1600 | 9.65 | 10.56 | 8.75 | 36.18 | 22.13 | 0
18022 | 469.3 | 5.392 | 257.6 | 12.28 | 1612 | 248.1 | 03/27/1998 | 1700 | 8.7 | 9.05 | 8.14 | 34.99 | 28.76 | 0
18023 | 256.4 | 4.843 | 261.2 | 9.8 | 1756 | 212.1 | 03/27/1998 | 1800 | 8.12 | 8.53 | 7.71 | 35.06 | 27.9 | 0
18024 | 53.93 | 4.591 | 245.3 | 11.07 | 1802 | 225.4 | 03/27/1998 | 1900 | 6.598 | 7.94 | 5.607 | 40.17 | 27.51 | 0
18025 | 1.423 | 5.33 | 224.7 | 13.75 | 1954 | 216.4 | 03/27/1998 | 2000 | 5.368 | 5.827 | 4.936 | 41.03 | 30.23 | 0
18026 | -994 | 5.28 | 208.4 | 13.13 | 2012 | 200.3 | 03/27/1998 | 2100 | 4.628 | 5.002 | 4.169 | 41.71 | 31.09 | 0
18027 | -994 | 5.794 | 233.6 | 11.69 | 2107 | 226.8 | 03/27/1998 | 2200 | 3.58 | 4.169 | 3.158 | 45.95 | 40.38 | 0
18028 | -994 | 3.272 | 211.7 | 8.95 | 2214 | 215.3 | 03/27/1998 | 2300 | 3.136 | 3.322 | 3.037 | 47.55 | 43.1 | 0
18029 | 0 | 2.554 | 244.3 | 5.913 | 2332 | 227.3 | 03/28/1998 | 2400 | 2.99 | 3.172 | 2.706 | 50.73 | 42.71 | 0
18030 | 0 | 4.266 | 260.9 | 8.89 | 24 | 261.9 | 03/28/1998 | 100 | 2.383 | 2.886 | 1.773 | 60.01 | 48.61 | 0
18031 | 0 | 3.366 | 249.5 | 6.305 | 134 | 223.4 | 03/28/1998 | 200 | 1.702 | 1.887 | 1.507 | 63.4 | 56.37 | 0
18032 | -994 | 3.965 | 251.1 | 8.33 | 232 | 246.5 | 03/28/1998 | 300 | 1.437 | 1.784 | 1.081 | 60.75 | 48.41 | 0
18033 | -994 | 3.608 | 262.4 | 6.435 | 301 | 259.6 | 03/28/1998 | 400 | 0.735 | 1.129 | 0.312 | 67.72 | 58.5 | 0
18034 | -994 | 4.351 | 250.6 | 7.51 | 455 | 242.6 | 03/28/1998 | 500 | -0.013 | 0.312 | -0.18 | 71 | 66.32 | 0
18035 | -994 | 2.963 | 249.2 | 7.77 | 506 | 263.1 | 03/28/1998 | 600 | -0.084 | 0.104 | -0.38 | 72.8 | 62.48 | 0
18036 | 2.346 | 1.46 | 342.7 | 3.43 | 659 | 254.9 | 03/28/1998 | 700 | -1.03 | -0.371 | -1.598 | 79.5 | 66.39 | 0
18037 | 121 | 2.987 | 263.8 | 6.076 | 732 | 256.4 | 03/28/1998 | 800 | 0.337 | 1.376 | -1.169 | 68.31 | 51.4 | 0
18038 | 197.2 | 2.677 | 247.9 | 4.933 | 858 | 237.5 | 03/28/1998 | 900 | 1.258 | 1.661 | 1.027 | 58.37 | 49.54 | 0
18039 | 444.5 | 2.863 | 254.6 | 5.651 | 954 | 232.6 | 03/28/1998 | 1000 | 2.676 | 3.574 | 1.651 | 51.87 | 39.26 | 0
18040 | 683.1 | 3.602 | 255.3 | 8.46 | 1055 | 308.7 | 03/28/1998 | 1100 | 3.894 | 4.918 | 3.103 | 54.31 | 36.01 | 0
18041 | 404 | 3.319 | 297.3 | 8.49 | 1144 | 263.8 | 03/28/1998 | 1200 | 2.044 | 3.452 | 1.076 | 73.6 | 50.99 | 0
18042 | 542.1 | 4.082 | 255.3 | 9.28 | 1254 | 254.9 | 03/28/1998 | 1300 | 2.939 | 4.962 | 1.549 | 63.33 | 44.43 | 0
18043 | 654.1 | 5.841 | 252.6 | 10.03 | 1314 | 264.9 | 03/28/1998 | 1400 | 2.739 | 5.038 | 0.981 | 75.5 | 42.64 | 0
18044 | 420.6 | 4.311 | 263.6 | 12.15 | 1455 | 323.8 | 03/28/1998 | 1500 | 2.789 | 4.752 | 1.009 | 72.1 | 33.55 | 0
18045 | 325.3 | 5.023 | 327 | 11.27 | 1503 | 296.5 | 03/28/1998 | 1600 | 1.718 | 2.711 | 0.924 | 73.9 | 56.9 | 0
18046 | 207.8 | 4.143 | 317.6 | 7.84 | 1635 | 314.5 | 03/28/1998 | 1700 | 2.223 | 2.722 | 1.455 | 68.3 | 53.58 | 0
18047 | 133.2 | 3.451 | 260.1 | 8.69 | 1756 | 286.5 | 03/28/1998 | 1800 | 2.72 | 3.103 | 1.714 | 63.46 | 47.15 | 0
18048 | 37.38 | 4.944 | 253.2 | 9.83 | 1829 | 248.3 | 03/28/1998 | 1900 | 0.513 | 1.695 | -0.185 | 78.8 | 59.08 | 0
18049 | 1.534 | 2.137 | 277.5 | 5.096 | 1959 | 300.1 | 03/28/1998 | 2000 | 0.919 | 1.29 | 0.576 | 64.59 | 53.19 | 0
18050 | -994 | 3.008 | 297.6 | 6.043 | 2000 | 286.7 | 03/28/1998 | 2100 | 1.096 | 1.328 | 0.911 | 57.77 | 51.27 | 0
18051 | -994 | 2.59 | 312.1 | 5.553 | 2118 | 289.6 | 03/28/1998 | 2200 | 0.961 | 1.129 | 0.836 | 61.02 | 54.58 | 0
23088 | 0.719 | 3.79 | 265.3 | 7.61 | 1840 | 242.7 | 10/24/1998 | 2000 | 9.89 | 10.98 | 8.73 | 62.7 | 51.37 | 0
24387 | -994 | 1.025 | 221.8 | 2.548 | 2206 | 276 | 12/17/1998 | 2300 | -4.578 | -3.475 | -5.354 | 95.7 | 87.3 | 0
24388 | -994 | 0.572 | 320.4 | 1.633 | 2351 | 23.08 | 12/18/1998 | 2400 | -4.801 | -4.388 | -5.374 | 97.3 | 89.4 | 0
24389 | -994 | 0.655 | 239.2 | 1.666 | 10 | 337.6 | 12/18/1998 | 100 | -5.76 | -4.879 | -6.377 | 96 | 91.4 | 0
24390 | -994 | 0.653 | 293.3 | 2.417 | 135 | 351.5 | 12/18/1998 | 200 | -7.01 | -6.377 | -7.54 | 98.4 | 91.7 | 0
24391 | -994 | 0.707 | 208.8 | 2.156 | 218 | 339.3 | 12/18/1998 | 300 | -6.931 | -6.268 | -7.99 | 99.4 | 90.9 | 0
24392 | -994 | 0.626 | 253.1 | 1.601 | 340 | 69.83 | 12/18/1998 | 400 | -8.42 | -7.4 | -8.9 | 97.8 | 93.1 | 0
24393 | -994 | 0.649 | 262.2 | 2.287 | 403 | 336.4 | 12/18/1998 | 500 | -8.55 | -8.19 | -9.03 | 99.9 | 91.9 | 0
24394 | -994 | 0.675 | 279.3 | 1.927 | 552 | 140.3 | 12/18/1998 | 600 | -9.48 | -8.63 | -10.03 | 99.7 | 91.7 | 0
24395 | -994 | 0.42 | 276.2 | 1.764 | 610 | 243.3 | 12/18/1998 | 700 | -9.83 | -8.96 | -10.36 | 99.8 | 93.7 | 0
24396 | 0.397 | 0.732 | 262.6 | 2.483 | 738 | 19.42 | 12/18/1998 | 800 | -9.68 | -8.97 | -10.11 | 99.8 | 90.1 | 0
24397 | 79.5 | 0.689 | 105.6 | 2.287 | 801 | 169.8 | 12/18/1998 | 900 | -8.39 | -7.15 | -9.01 | 98.2 | 90.5 | 0
24398 | 256.3 | 0.298 | 60.29 | 1.405 | 903 | 19.79 | 12/18/1998 | 1000 | -4.179 | -1.271 | -7.15 | 93.9 | 83.5 | 0
24399 | 400.3 | 0.564 | 193.2 | 2.123 | 1059 | 182.7 | 12/18/1998 | 1100 | 2.147 | 4.493 | -1.261 | 84.1 | 61.49 | 0
24400 | 490.5 | 0.959 | 98.4 | 2.679 | 1159 | 77.3 | 12/18/1998 | 1200 | 6.561 | 7.88 | 4.254 | 64.21 | 47.35 | 0
24401 | 487.4 | 1.837 | 83.8 | 4.149 | 1259 | 89.3 | 12/18/1998 | 1300 | 8.8 | 9.53 | 7.85 | 48.61 | 39.66 | 0
24402 | 487.2 | 2.299 | 83.1 | 4.443 | 1340 | 60.06 | 12/18/1998 | 1400 | 10.13 | 11.82 | 8.65 | 47.27 | 36.06 | 0
24403 | 412.7 | 2.524 | 100.4 | 5.063 | 1433 | 91.5 | 12/18/1998 | 1500 | 11.25 | 11.68 | 10.64 | 39.11 | 33.48 | 0
24404 | 280.4 | 2.023 | 95 | 5.129 | 1501 | 70.2 | 12/18/1998 | 1600 | 11.12 | 12 | 9.98 | 41.43 | 33.87 | 0
24405 | 120.4 | 2.119 | 108.5 | 5.39 | 1604 | 86.3 | 12/18/1998 | 1700 | 8.48 | 9.95 | 6.624 | 51.04 | 41.43 | 0
24406 | 4.949 | 1.668 | 121.5 | 3.495 | 1717 | 101.7 | 12/18/1998 | 1800 | 4.847 | 6.624 | 3.222 | 59.86 | 50.77 | 0
24407 | -994 | 1.735 | 113.9 | 3.789 | 1802 | 94.7 | 12/18/1998 | 1900 | 2.775 | 3.891 | 1.734 | 67.11 | 57.87 | 0
24408 | -994 | 1.236 | 86.4 | 3.234 | 1901 | 136.3 | 12/18/1998 | 2000 | -0.153 | 1.734 | -3.022 | 79.4 | 64.85 | 0
24409 | -994 | 0.671 | 200.3 | 2.287 | 2054 | 27.41 | 12/18/1998 | 2100 | -3.695 | -2.464 | -4.477 | 89 | 67.39 | 0
24410 | -994 | 0.951 | 143.8 | 3.561 | 2134 | 104.7 | 12/18/1998 | 2200 | -3.779 | -2.52 | -5.308 | 87.8 | 68.72 | 0
24411 | -994 | 1.385 | 91.3 | 3.593 | 2217 | 126 | 12/18/1998 | 2300 | -3.3 | -2.605 | -4.493 | 77.7 | 68.06 | 0
24412 | -994 | 1.599 | 98.2 | 3.299 | 2330 | 94 | 12/19/1998 | 2400 | -4.091 | -3.485 | -5.46 | 79.9 | 72.4 | 0
24413 | -994 | 1.063 | 100.7 | 2.548 | 15 | 78.9 | 12/19/1998 | 100 | -4.413 | -3.916 | -4.696 | 77 | 73.2 | 0
24414 | -994 | 0.797 | 52.85 | 2.548 | 103 | 74.4 | 12/19/1998 | 200 | -5.563 | -4.58 | -7.12 | 83.9 | 75.7 | 0
24415 | -994 | 1.122 | 111.5 | 3.561 | 248 | 91.7 | 12/19/1998 | 300 | -6.381 | -5.11 | -7.67 | 89 | 76.5 | 0
24416 | -994 | 1.848 | 96.7 | 4.083 | 327 | 98.8 | 12/19/1998 | 400 | -5.493 | -5.158 | -5.946 | 78.1 | 75.1 | 0
24417 | -994 | 1.391 | 69.44 | 3.92 | 409 | 99.2 | 12/19/1998 | 500 | -6.889 | -5.839 | -8.06 | 85.3 | 75.1 | 0
24418 | -994 | 1.141 | 74.5 | 2.515 | 521 | 70.4 | 12/19/1998 | 600 | -7.33 | -6.689 | -8.17 | 85.3 | 77 | 0
24419 | -994 | 0.914 | 335.6 | 1.797 | 623 | 17.53 | 12/19/1998 | 700 | -8.75 | -7.11 | -9.33 | 89.5 | 77 | 0
24420 | -994 | 1.666 | 43.74 | 4.116 | 722 | 43.35 | 12/19/1998 | 800 | -6.244 | -4.811 | -7.92 | 86.6 | 68.69 | 0
24421 | 17.58 | 1.234 | 324.9 | 3.822 | 805 | 31.01 | 12/19/1998 | 900 | -6.253 | -5.294 | -6.729 | 83.8 | 71.7 | 0
24422 | 43.93 | 0.487 | 252 | 2.058 | 904 | 12.25 | 12/19/1998 | 1000 | -5.858 | -5.333 | -6.435 | 87.5 | 82.8 | 0
24423 | 59.91 | 0.57 | 200.2 | 1.47 | 1007 | 192 | 12/19/1998 | 1100 | -5.153 | -4.792 | -5.479 | 91.9 | 86.7 | 0
24424 | 53.5 | 0.126 | 140.3 | 0.882 | 1149 | 229.1 | 12/19/1998 | 1200 | -4.442 | -3.781 | -4.918 | 92.2 | 83 | 0
24425 | 58.63 | 0.457 | 108.2 | 2.319 | 1256 | 150.2 | 12/19/1998 | 1300 | -3.806 | -2.709 | -4.627 | 89.7 | 76.8 | 0
24426 | 69.8 | 1.389 | 114.1 | 2.679 | 1357 | 122.7 | 12/19/1998 | 1400 | -4.523 | -4.273 | -4.699 | 89.7 | 84.2 | 0
24427 | 60.54 | 1.533 | 98.4 | 3.234 | 1443 | 64.43 | 12/19/1998 | 1500 | -4.537 | -4.341 | -4.756 | 88.3 | 81.2 | 0
24428 | 43.58 | 1.737 | 93.3 | 3.528 | 1553 | 107.9 | 12/19/1998 | 1600 | -4.618 | -4.311 | -4.843 | 83 | 78.5 | 0
24429 | 21.38 | 1.534 | 87.1 | 3.136 | 1621 | 64.81 | 12/19/1998 | 1700 | -5.063 | -4.814 | -5.354 | 90.9 | 79.8 | 0
24430 | 2.331 | 0.881 | 70.7 | 2.319 | 1708 | 69.05 | 12/19/1998 | 1800 | -5.735 | -5.364 | -6.025 | 95.3 | 90.9 | 0
24431 | -994 | 0.413 | 4.38 | 1.339 | 1813 | 14.6 | 12/19/1998 | 1900 | -6.636 | -6.005 | -7.39 | 96.9 | 95.2 | 0
24432 | -994 | 0.148 | 233.2 | 1.111 | 1959 | 272 | 12/19/1998 | 2000 | -8.5 | -7.39 | -9.55 | 98.3 | 96.5 | 0
24433 | -994 | 0.714 | 214.3 | 1.666 | 2023 | 226.4 | 12/19/1998 | 2100 | -8.42 | -7.84 | -9.29 | 98.2 | 93.9 | 0
24434 | -994 | 0.439 | 209.1 | 1.535 | 2141 | 262.5 | 12/19/1998 | 2200 | -8.3 | -8.01 | -8.49 | 97.1 | 93.9 | 0
24435 | -994 | 0.535 | 300.8 | 1.764 | 2200 | 0 | 12/19/1998 | 2300 | -8.2 | -8.03 | -8.37 | 96.8 | 95.8 | 0
24436 | -994 | 0.755 | 299.4 | 2.777 | 2346 | 349.4 | 12/20/1998 | 2400 | -8.28 | -8.12 | -8.5 | 97.2 | 95.9 | 0
24437 | -994 | 0.491 | 131.2 | 1.372 | 40 | 197.8 | 12/20/1998 | 100 | -8.28 | -8.12 | -8.49 | 97.6 | 96.6 | 0
24438 | -994 | 1.216 | 131.1 | 3.234 | 151 | 93.4 | 12/20/1998 | 200 | -7.64 | -6.896 | -8.15 | 98.2 | 92.3 | 0
24439 | -994 | 3.349 | 59.6 | 6.403 | 219 | 64.74 | 12/20/1998 | 300 | -8.39 | -7.13 | -9.31 | 97 | 89.9 | 0
24440 | -994 | 2.352 | 73 | 5.227 | 322 | 68.89 | 12/20/1998 | 400 | -9.63 | -9.3 | -10.1 | 97.6 | 93.2 | 0
24441 | -994 | 0.965 | 122.8 | 2.94 | 400 | 67.01 | 12/20/1998 | 500 | -10.64 | -9.76 | -11.44 | 96.9 | 89.8 | 0
24442 | -994 | 0.9 | 288.7 | 2.973 | 533 | 267.4 | 12/20/1998 | 600 | -9.93 | -9.54 | -10.65 | 95.6 | 93.7 | 0
24443 | -994 | 1.549 | 244.5 | 3.005 | 607 | 300.3 | 12/20/1998 | 700 | -9.04 | -8.58 | -9.56 | 97.1 | 94.4 | 0
24444 | -994 | 0.7 | 148.3 | 1.862 | 720 | 211.4 | 12/20/1998 | 800 | -8.52 | -8.35 | -8.84 | 97.9 | 96.5 | 0
24445 | 2.471 | 1.578 | 24.03 | 3.855 | 831 | 64.28 | 12/20/1998 | 900 | -9.02 | -8.15 | -10.82 | 97.6 | 91.5 | 0
24446 | 25.88 | 2.25 | 232.9 | 6.501 | 930 | 231.8 | 12/20/1998 | 1000 | -7.33 | -4.724 | -10.73 | 98.8 | 88.7 | 0
24447 | 86 | 3.457 | 235 | 5.978 | 1044 | 211.1 | 12/20/1998 | 1100 | -3.964 | -2.977 | -4.724 | 91.8 | 70.7 | 0
24448 | 84.7 | 2.407 | 263.6 | 4.704 | 1128 | 276.3 | 12/20/1998 | 1200 | -3.383 | -2.176 | -4.204 | 79.2 | 63.09 | 0
24449 | 47.86 | 1.658 | 240.7 | 3.757 | 1233 | 235.6 | 12/20/1998 | 1300 | -4.509 | -3.716 | -5.105 | 92.7 | 77.5 | 0
24450 | 51.3 | 2.517 | 328.9 | 4.312 | 1335 | 325.4 | 12/20/1998 | 1400 | -5.185 | -4.11 | -5.773 | 96.3 | 83.9 | 0
24451 | 42.94 | 0.851 | 345.2 | 2.875 | 1400 | 6.311 | 12/20/1998 | 1500 | -5.155 | -4.389 | -5.696 | 97.1 | 92 | 0
24452 | 17.41 | 2.084 | 327.6 | 5.194 | 1543 | 330.3 | 12/20/1998 | 1600 | -6.16 | -4.929 | -7.3 | 97.2 | 91 | 0
24453 | 13.38 | 4.432 | 358 | 8.26 | 1648 | 230.7 | 12/20/1998 | 1700 | -7.49 | -7.28 | -7.69 | 96.3 | 74.4 | 0
24454 | 1.264 | 3.866 | 354.4 | 6.827 | 1752 | 0.659 | 12/20/1998 | 1800 | -7.97 | -7.54 | -8.31 | 78.4 | 72.9 | 0
24455 | -994 | 2.941 | 338 | 6.076 | 1801 | 35.23 | 12/20/1998 | 1900 | -8.7 | -8.26 | -9.07 | 76.3 | 69.22 | 0
24456 | -994 | 1.747 | 260.2 | 4.181 | 1928 | 295.1 | 12/20/1998 | 2000 | -9.7 | -9.06 | -10.14 | 78.2 | 70.9 | 0
24457 | -994 | 2.363 | 283.1 | 5.488 | 2026 | 281.3 | 12/20/1998 | 2100 | -9.88 | -9.34 | -10.37 | 74.5 | 69.35 | 0
24458 | -994 | 2.908 | 317.8 | 6.599 | 2142 | 322.7 | 12/20/1998 | 2200 | -10.28 | -9.92 | -10.71 | 73.2 | 64.72 | 0
24459 | -994 | 1.302 | 281.1 | 3.822 | 2215 | 308 | 12/20/1998 | 2300 | -13.03 | -10.7 | -14.99 | 81.5 | 67.44 | 0
24460 | 0 | 0.504 | 5.196 | 1.535 | 2301 | 94.5 | 12/21/1998 | 2400 | -16.82 | -14.95 | -18.32 | 88 | 74.4 | 0
24461 | -994 | 0.312 | 351.8 | 1.666 | 51 | 23.29 | 12/21/1998 | 100 | -20.1 | -18.3 | -21.11 | 96.2 | 83.5 | 0
24462 | -994 | 0.543 | 300.3 | 1.699 | 147 | 344.1 | 12/21/1998 | 200 | -20.4 | -19.73 | -21.01 | 92.9 | 84.9 | 0
24463 | -994 | 0.923 | 340 | 1.993 | 259 | 328.9 | 12/21/1998 | 300 | -20.47 | -19.85 | -20.92 | 89.7 | 82.2 | 0
24464 | -994 | 0.966 | 306.1 | 1.96 | 317 | 303.5 | 12/21/1998 | 400 | -21.69 | -19.98 | -23.04 | 90.5 | 80.3 | 0
24465 | -994 | 0.673 | 285.8 | 1.666 | 413 | 235.2 | 12/21/1998 | 500 | -23.83 | -21.98 | -24.96 | 87.7 | 79.5 | 0
24466 | -994 | 0.4 | 286.3 | 1.372 | 539 | 194.4 | 12/21/1998 | 600 | -24.98 | -23.61 | -27.14 | 88.2 | 78.8 | 0
24467 | -994 | 0.422 | 299 | 1.437 | 606 | 336.8 | 12/21/1998 | 700 | -26.87 | -25.3 | -28.17 | 88.8 | 77.8 | 0
24468 | -994 | 0.717 | 300.9 | 1.568 | 753 | 249.9 | 12/21/1998 | 800 | -28.02 | -26.93 | -28.8 | 83.5 | 77.3 | 0
24469 | 19.55 | 0.171 | 34.78 | 1.241 | 810 | 60.41 | 12/21/1998 | 900 | -27.3 | -24.18 | -28.55 | 81.1 | 77 | 0
24470 | 57.5 | 0.226 | 339.3 | 1.013 | 932 | 274.1 | 12/21/1998 | 1000 | -22.11 | -19.34 | -24.18 | 83.9 | 78.2 | 0
24471 | 85.2 | 0.339 | 312.6 | 1.013 | 1035 | 293.2 | 12/21/1998 | 1100 | -16.85 | -14.21 | -19.37 | 87.2 | 72 | 0
24472 | 102.5 | 0.567 | 346.9 | 1.437 | 1131 | 330 | 12/21/1998 | 1200 | -12.73 | -10.63 | -14.29 | 72.9 | 56.71 | 0
24473 | 109.4 | 0.552 | 325.4 | 1.797 | 1256 | 186.9 | 12/21/1998 | 1300 | -10.48 | -8.21 | -12.99 | 68.39 | 49.86 | 0
24474 | 111.1 | 0.52 | 173.8 | 1.503 | 1326 | 193.7 | 12/21/1998 | 1400 | -8.64 | -5.761 | -10.31 | 61.47 | 43.48 | 0
24475 | 114.7 | 0.638 | 316.8 | 1.601 | 1456 | 44.48 | 12/21/1998 | 1500 | -8.39 | -5.858 | -9.39 | 61.72 | 43.48 | 0
24476 | 91.6 | 1.219 | 293.6 | 2.548 | 1514 | 296.1 | 12/21/1998 | 1600 | -9.38 | -7.99 | -9.88 | 68.03 | 55.09 | 0
24477 | 48.3 | 1.057 | 238.5 | 1.862 | 1652 | 235.9 | 12/21/1998 | 1700 | -9.9 | -9.16 | -12.03 | 71.2 | 62.32 | 0
24478 | 2.039 | 0.636 | 209.7 | 1.731 | 1725 | 161.2 | 12/21/1998 | 1800 | -14.6 | -12.04 | -16.74 | 88.1 | 71.3 | 0
24479 | 0 | 0.33 | 272.5 | 1.829 | 1826 | 257.1 | 12/21/1998 | 1900 | -18.02 | -16.72 | -19.6 | 92.9 | 83.2 | 0
24480 | -994 | 0.54 | 315.8 | 2.025 | 1913 | 325.4 | 12/21/1998 | 2000 | -20.13 | -19.04 | -21.87 | 91.8 | 82.7 | 0
24481 | -994 | 0.402 | 255.4 | 1.47 | 2012 | 283.5 | 12/21/1998 | 2100 | -21.27 | -20.54 | -22.11 | 92.1 | 85.6 | 0
24482 | 0 | 0.317 | 241.3 | 1.372 | 2149 | 268.7 | 12/21/1998 | 2200 | -22.1 | -20.72 | -23 | 88.4 | 84 | 0
24483 | 0 | 0.384 | 286.3 | 1.241 | 2240 | 309.8 | 12/21/1998 | 2300 | -23.52 | -22.42 | -24.18 | 87.8 | 82.1 | 0
22373 | -994 | 1.253 | 92 | 3.299 | 2300 | 34.62 | 09/25/1998 | 100 | 15.02 | 15.31 | 14.78 | 56.99 | 49.1 | 0
22682 | 0 | 2.357 | 225.6 | 9.6 | 2004 | 238.5 | 10/07/1998 | 2200 | 17.46 | 18.18 | 16.43 | 23.06 | 18.88 | 0
22683 | -994 | 1.191 | 127 | 4.737 | 2125 | 221 | 10/07/1998 | 2300 | 15.01 | 16.73 | 13.81 | 28.49 | 22.46 | 0
22684 | -994 | 1.296 | 94.7 | 4.312 | 2233 | 78.1 | 10/08/1998 | 2400 | 13.45 | 14.74 | 12.38 | 31.61 | 26.71 | 0
22685 | -994 | 1.037 | 216.6 | 5.292 | 2306 | 92.3 | 10/08/1998 | 100 | 13.04 | 14.52 | 11.78 | 32.14 | 26.11 | 0
22686 | -994 | 3.663 | 242 | 6.664 | 52 | 242.1 | 10/08/1998 | 200 | 13.97 | 14.45 | 13.25 | 26.71 | 22.07 | 0
22687 | -994 | 3.33 | 241.9 | 6.729 | 110 | 256.6 | 10/08/1998 | 300 | 13.88 | 14.43 | 12.69 | 26.84 | 21.27 | 0
22688 | -994 | 1.824 | 228.3 | 3.071 | 216 | 197.9 | 10/08/1998 | 400 | 10.81 | 12.68 | 9.25 | 34.13 | 26.51 | 0
22689 | -994 | 0.759 | 247.1 | 1.862 | 325 | 282.5 | 10/08/1998 | 500 | 7.82 | 9.56 | 7.15 | 39.44 | 33.27 | 0
22690 | -994 | 0.658 | 294.7 | 3.103 | 451 | 329.1 | 10/08/1998 | 600 | 6.937 | 7.95 | 5.205 | 44.61 | 35.6 | 0
22691 | -994 | 0.865 | 283.9 | 3.332 | 531 | 207.1 | 10/08/1998 | 700 | 5.071 | 6.061 | 4.068 | 55.96 | 40.77 | 0
22692 | 1.556 | 0.538 | 215.2 | 2.319 | 603 | 242.6 | 10/08/1998 | 800 | 2.904 | 4.468 | 1.856 | 69.63 | 50.39 | 0
22693 | 104.7 | 0.43 | 355.7 | 2.058 | 759 | 284.5 | 10/08/1998 | 900 | 3.347 | 7.04 | 1.543 | 67.04 | 45.29 | 0
22694 | 305.5 | 0.639 | 41.99 | 2.385 | 801 | 282.7 | 10/08/1998 | 1000 | 10.58 | 12.8 | 7.05 | 45.56 | 33.08 | 0
22695 | 489.7 | 1.3 | 346.6 | 3.626 | 940 | 354.7 | 10/08/1998 | 1100 | 15.16 | 17.23 | 12.79 | 33.88 | 22.27 | 0
22696 | 629.5 | 1.52 | 343.1 | 4.018 | 1021 | 293.8 | 10/08/1998 | 1200 | 18.56 | 19.38 | 17.22 | 24.06 | 17.76 | 0
22697 | 729 | 1.54 | 170.7 | 3.985 | 1126 | 158.1 | 10/08/1998 | 1300 | 20.16 | 21.18 | 19.12 | 18.75 | 16.3 | 0
22698 | 752 | 1.771 | 136.9 | 4.835 | 1220 | 118.7 | 10/08/1998 | 1400 | 21.33 | 21.91 | 20.44 | 17.69 | 13.98 | 0
22699 | 722 | 3.069 | 234.2 | 7.02 | 1346 | 267.8 | 10/08/1998 | 1500 | 22.5 | 23.14 | 21.48 | 15.76 | 11.06 | 0
22700 | 622.4 | 4.157 | 262.1 | 7.91 | 1417 | 238 | 10/08/1998 | 1600 | 23.04 | 23.52 | 22.65 | 14.97 | 11.52 | 0
22701 | 476 | 4.445 | 264.5 | 8.2 | 1554 | 257.8 | 10/08/1998 | 1700 | 22.5 | 23.11 | 21.99 | 16.09 | 13.38 | 0
22702 | 287.8 | 4.143 | 265.5 | 8.13 | 1629 | 238 | 10/08/1998 | 1800 | 21.74 | 22.36 | 21.05 | 16.62 | 15.03 | 0
22703 | 99.2 | 4.053 | 261.2 | 7.77 | 1753 | 287 | 10/08/1998 | 1900 | 20.18 | 21.26 | 18.83 | 22.12 | 15.1 | 0
22704 | 4.36 | 3.64 | 254.8 | 6.468 | 1859 | 255.2 | 10/08/1998 | 2000 | 17.47 | 18.85 | 16.76 | 28.35 | 21.79 | 0
22705 | -994 | 2.921 | 258.5 | 6.599 | 1914 | 241.9 | 10/08/1998 | 2100 | 16.13 | 16.86 | 15.45 | 32.86 | 28.02 | 0
22706 | -994 | 2.298 | 256 | 6.468 | 2010 | 266.2 | 10/08/1998 | 2200 | 14.91 | 15.95 | 13.3 | 44.06 | 32.6 | 0
22707 | -994 | 2.377 | 343.4 | 4.9 | 2128 | 336.8 | 10/08/1998 | 2300 | 13.51 | 14.5 | 12.77 | 46.39 | 40.09 | 0
22708 | -994 | 1.173 | 303.8 | 2.973 | 2200 | 290.7 | 10/09/1998 | 2400 | 11.2 | 13.57 | 9.78 | 53.75 | 43.41 | 0
22709 | -994 | 0.913 | 242.9 | 2.156 | 2309 | 203.2 | 10/09/1998 | 100 | 7.94 | 9.89 | 6.333 | 63.84 | 51.76 | 0
22710 | -994 | 0.55 | 311.3 | 1.797 | 12 | 239.4 | 10/09/1998 | 200 | 5.353 | 6.838 | 4.22 | 68.21 | 59.86 | 0
22711 | -994 | 0.398 | 199.1 | 1.372 | 107 | 238.5 | 10/09/1998 | 300 | 3.322 | 4.449 | 2.141 | 78.7 | 64.1 | 0
22712 | 0 | 0.824 | 218.9 | 1.764 | 234 | 183.1 | 10/09/1998 | 400 | 2.09 | 3.598 | 1.286 | 83.1 | 62.27 | 0
22713 | 0 | 0.207 | 8.32 | 0.719 | 344 | 5.933 | 10/09/1998 | 500 | 0.648 | 1.612 | 0.236 | 87.1 | 71.8 | 0
22714 | -994 | 0.531 | 222.3 | 1.601 | 425 | 304.5 | 10/09/1998 | 600 | -0.333 | 0.399 | -1.406 | 88.1 | 73 | 0
22715 | -994 | 0.314 | 316.5 | 1.503 | 554 | 0 | 10/09/1998 | 700 | -0.803 | 0.041 | -1.174 | 89.3 | 76 | 0
22716 | 1.961 | 0.305 | 215 | 1.241 | 612 | 222.6 | 10/09/1998 | 800 | -1.397 | -0.993 | -1.859 | 91.3 | 76.1 | 0
22717 | 108 | 0.59 | 221.5 | 1.307 | 702 | 210.1 | 10/09/1998 | 900 | 1.484 | 4.687 | -1.194 | 89.2 | 60.89 | 0
22718 | 214 | 0.542 | 276.8 | 1.372 | 832 | 272.3 | 10/09/1998 | 1000 | 5.163 | 7.55 | 4.277 | 61.48 | 46.96 | 0
22719 | 507.3 | 0.668 | 322.6 | 1.666 | 902 | 316.1 | 10/09/1998 | 1100 | 9.78 | 12.14 | 7.54 | 48.15 | 31.16 | 0
22720 | 645.3 | 0.639 | 12.51 | 2.221 | 1058 | 345.3 | 10/09/1998 | 1200 | 14.06 | 15.95 | 12.08 | 32.22 | 26.64 | 0
22721 | 733 | 1.118 | 86.9 | 4.508 | 1155 | 80.4 | 10/09/1998 | 1300 | 17.25 | 18.39 | 15.7 | 27.5 | 17.16 | 0
22722 | 758 | 1.27 | 90.6 | 4.018 | 1250 | 138.9 | 10/09/1998 | 1400 | 19.39 | 20.71 | 18.32 | 19.22 | 11.53 | 0
22723 | 717 | 2.753 | 267.9 | 8.66 | 1358 | 183.5 | 10/09/1998 | 1500 | 21.64 | 22.45 | 20.58 | 13.18 | 8.54 | 0
22724 | 634 | 4.809 | 257.4 | 9.57 | 1451 | 229.8 | 10/09/1998 | 1600 | 22.35 | 22.78 | 21.8 | 11.46 | 8.68 | 0
22725 | 472.4 | 4.998 | 250.7 | 8.95 | 1523 | 227.7 | 10/09/1998 | 1700 | 21.93 | 22.65 | 21.42 | 13.91 | 10.53 | 0
22726 | 278.6 | 4.691 | 259.4 | 8.79 | 1600 | 250.8 | 10/09/1998 | 1800 | 20.96 | 21.57 | 20.47 | 13.45 | 11.33 | 0
22727 | 95.4 | 3.723 | 262.4 | 6.86 | 1702 | 282.4 | 10/09/1998 | 1900 | 19.23 | 20.49 | 17.76 | 18.74 | 11.99 | 0
22728 | 3.842 | 3.465 | 259.1 | 6.697 | 1834 | 262.3 | 10/09/1998 | 2000 | 16.27 | 17.77 | 15.63 | 26.96 | 17.88 | 0
22729 | -994 | 3.361 | 247.7 | 6.893 | 1947 | 248 | 10/09/1998 | 2100 | 14.96 | 15.73 | 14.19 | 34.52 | 26.9 | 0
22730 | -994 | 3.614 | 270.8 | 7.71 | 2036 | 264.6 | 10/09/1998 | 2200 | 13.81 | 14.39 | 12.85 | 39.36 | 33.66 | 0
22731 | -994 | 2.238 | 320.6 | 4.541 | 2123 | 269 | 10/09/1998 | 2300 | 11.49 | 12.85 | 10.28 | 46.59 | 35.45 | 0
22732 | -994 | 1.097 | 346.9 | 3.789 | 2203 | 332.7 | 10/10/1998 | 2400 | 9.59 | 11.33 | 8.08 | 51.3 | 39.56 | 0
22733 | -994 | 1.324 | 334.1 | 3.789 | 2306 | 318.1 | 10/10/1998 | 100 | 8.14 | 10.11 | 6.721 | 56.88 | 41.56 | 0
22734 | -994 | 0.71 | 125.5 | 2.744 | 0 | 296.3 | 10/10/1998 | 200 | 6.439 | 8.93 | 4.823 | 67.15 | 51.91 | 0
22735 | -994 | 0.652 | 266.7 | 1.764 | 129 | 95 | 10/10/1998 | 300 | 3.953 | 5.676 | 2.637 | 76.3 | 62.45 | 0
22736 | -994 | 0.761 | 220.3 | 2.156 | 223 | 234.1 | 10/10/1998 | 400 | 2.462 | 3.56 | 1.258 | 85.2 | 67.31 | 0
22737 | 0 | 0.856 | 350.1 | 1.829 | 349 | 312.7 | 10/10/1998 | 500 | 0.981 | 1.458 | 0.425 | 86.5 | 77.5 | 0
22738 | -994 | 0.519 | 223.7 | 2.646 | 451 | 322.9 | 10/10/1998 | 600 | 0.016 | 0.995 | -1.33 | 92.9 | 78.3 | 0
22739 | -994 | 0.591 | 165.8 | 1.862 | 551 | 5.274 | 10/10/1998 | 700 | -0.728 | -0.199 | -1.337 | 94.4 | 81.9 | 0
22740 | 0.991 | 0.603 | 306.1 | 1.96 | 650 | 300.2 | 10/10/1998 | 800 | -1.842 | -0.644 | -2.31 | 94.7 | 83.5 | 0
22741 | 103.3 | 0.415 | 219 | 1.927 | 720 | 168.7 | 10/10/1998 | 900 | -0.582 | 3.159 | -2.187 | 91.3 | 71.8 | 0
22742 | 307.8 | 0.521 | 110.3 | 1.274 | 812 | 158.5 | 10/10/1998 | 1000 | 5.511 | 7.62 | 3.159 | 72 | 54.65 | 0
22743 | 493.1 | 0.579 | 45.33 | 1.731 | 928 | 3.955 | 10/10/1998 | 1100 | 9.02 | 10.51 | 7.61 | 55.31 | 44.09 | 0
22744 | 631.5 | 1.052 | 297.8 | 3.397 | 1059 | 217.8 | 10/10/1998 | 1200 | 11.38 | 12.4 | 10.29 | 45.74 | 35.53 | 0
22745 | 718 | 1.413 | 248.1 | 3.985 | 1122 | 200.9 | 10/10/1998 | 1300 | 13.04 | 14.09 | 12.08 | 37.58 | 33.07 | 0
22746 | 739 | 1.454 | 115.7 | 4.671 | 1256 | 74 | 10/10/1998 | 1400 | 14.66 | 15.34 | 13.66 | 34.53 | 29.89 | 0
22747 | 693.1 | 1.865 | 90.5 | 4.508 | 1354 | 62.94 | 10/10/1998 | 1500 | 15.74 | 16.7 | 15.18 | 30.88 | 26.9 | 0
22748 | 609.5 | 1.993 | 102.4 | 4.933 | 1455 | 99.6 | 10/10/1998 | 1600 | 16.52 | 16.99 | 15.78 | 28.62 | 23.59 | 0
22749 | 456.1 | 2.383 | 108.5 | 5.39 | 1525 | 120.4 | 10/10/1998 | 1700 | 16.87 | 17.39 | 16.43 | 24.71 | 22.46 | 0
22750 | 264.6 | 2.244 | 103.3 | 5.129 | 1611 | 85.3 | 10/10/1998 | 1800 | 16.59 | 16.89 | 16.38 | 24.65 | 22.73 | 0
22751 | 93 | 2.031 | 90.8 | 4.867 | 1700 | 71.1 | 10/10/1998 | 1900 | 15.85 | 16.43 | 14.98 | 26.7 | 23.32 | 0
22752 | 3.625 | 2.014 | 98.2 | 4.41 | 1807 | 71.3 | 10/10/1998 | 2000 | 13 | 14.99 | 11.98 | 32.73 | 25.91 | 0
22753 | -994 | 1.524 | 109.9 | 5.161 | 1905 | 81.5 | 10/10/1998 | 2100 | 11.29 | 12.03 | 10.47 | 34.79 | 31.94 | 0
22754 | -994 | 0.765 | 167.1 | 1.96 | 2017 | 257.9 | 10/10/1998 | 2200 | 9.04 | 10.48 | 7.62 | 41.29 | 34.53 | 0
22755 | -994 | 0.675 | 325.3 | 1.372 | 2150 | 316.9 | 10/10/1998 | 2300 | 5.822 | 7.7 | 4.551 | 48.19 | 39.77 | 0
22756 | -994 | 0.223 | 136.2 | 1.209 | 2200 | 212.9 | 10/11/1998 | 2400 | 3.75 | 4.583 | 2.629 | 58.08 | 47.86 | 0
22757 | -994 | 0.569 | 196.3 | 1.437 | 2313 | 180.7 | 10/11/1998 | 100 | 1.78 | 2.772 | 1.316 | 68.43 | 50.33 | 0
22758 | 0 | 0.788 | 325 | 1.96 | 29 | 339.1 | 10/11/1998 | 200 | 1.087 | 1.66 | 0.72 | 67.84 | 54.97 | 0
22759 | -994 | 0.298 | 246 | 1.307 | 145 | 16.48 | 10/11/1998 | 300 | 0.321 | 1.034 | -0.257 | 73.6 | 59.29 | 0
22760 | -994 | 0.134 | 9.73 | 1.045 | 300 | 232.8 | 10/11/1998 | 400 | -0.825 | -0.172 | -1.386 | 73.4 | 60.82 | 0
22761 | -994 | 0.326 | 234.4 | 1.078 | 358 | 234.3 | 10/11/1998 | 500 | -1.739 | -1.28 | -2.434 | 74.1 | 66.72 | 0
22762 | -994 | 0.296 | 244.6 | 0.915 | 415 | 232.2 | 10/11/1998 | 600 | -2.109 | -1.481 | -2.634 | 79.1 | 67.86 | 0
22763 | -994 | 0.28 | 288.6 | 1.045 | 540 | 29.01 | 10/11/1998 | 700 | -2.703 | -2.301 | -3.39 | 82.7 | 71.4 | 0
22764 | 1.006 | 0.344 | 241.8 | 1.045 | 604 | 326.1 | 10/11/1998 | 800 | -3.163 | -2.567 | -3.562 | 86.8 | 69.32 | 0
22765 | 104.1 | 0.124 | 5.369 | 0.882 | 704 | 9.33 | 10/11/1998 | 900 | -1.595 | 2.605 | -3.715 | 73 | 59.57 | 0
22766 | 305.4 | 0.147 | 21.33 | 1.045 | 859 | 3.485 | 10/11/1998 | 1000 | 4.811 | 6.721 | 2.301 | 63.88 | 46.63 | 0
22767 | 486.4 | 0.542 | 341.8 | 1.601 | 920 | 20.15 | 10/11/1998 | 1100 | 8.35 | 10.29 | 6.702 | 47.55 | 37.06 | 0
22768 | 623.7 | 0.85 | 36.06 | 2.679 | 1054 | 341.2 | 10/11/1998 | 1200 | 12.07 | 13.41 | 10.29 | 37.72 | 31.62 | 0
22769 | 706 | 1.173 | 41.01 | 3.332 | 1121 | 62.96 | 10/11/1998 | 1300 | 14.85 | 16.38 | 13.23 | 33.2 | 26.9 | 0
22770 | 728 | 1.361 | 48.43 | 3.43 | 1221 | 48.46 | 10/11/1998 | 1400 | 17.49 | 18.73 | 16.2 | 28.49 | 22.73 | 0
22771 | 689.8 | 1.155 | 41.94 | 3.299 | 1323 | 54.76 | 10/11/1998 | 1500 | 19.17 | 20.07 | 18.41 | 24.25 | 19.41 | 0
22772 | 596.3 | 1.181 | 65.56 | 4.083 | 1450 | 117.5 | 10/11/1998 | 1600 | 20.99 | 21.59 | 20.09 | 20.14 | 15.1 | 0
22773 | 440 | 1.883 | 97.8 | 4.769 | 1511 | 80.5 | 10/11/1998 | 1700 | 21.79 | 22.21 | 21.24 | 18.08 | 15.5 | 0
22774 | 276.7 | 1.472 | 112.3 | 3.855 | 1612 | 88.5 | 10/11/1998 | 1800 | 22.45 | 23.01 | 21.65 | 18.08 | 15.37 | 0
22775 | 82.1 | 1.021 | 122.4 | 2.221 | 1723 | 104.7 | 10/11/1998 | 1900 | 21.46 | 22.38 | 19.68 | 20.4 | 15.43 | 0
22776 | 2.448 | 1.323 | 237.4 | 2.352 | 1813 | 234 | 10/11/1998 | 2000 | 16.02 | 19.69 | 13.06 | 36.57 | 19.94 | 0
22777 | -994 | 0.643 | 205.3 | 1.895 | 1940 | 197.9 | 10/11/1998 | 2100 | 12.48 | 13.17 | 11.13 | 39.22 | 33.52 | 0
22778 | -994 | 0.674 | 350.3 | 1.47 | 2006 | 51.09 | 10/11/1998 | 2200 | 8.97 | 11.39 | 7.56 | 42.21 | 34.26 | 0
22779 | -994 | 0.37 | 295.5 | 1.405 | 2155 | 333.1 | 10/11/1998 | 2300 | 7.12 | 8.07 | 6.296 | 46.86 | 39.9 | 0
22780 | -994 | 1.052 | 246.5 | 2.352 | 2217 | 295.4 | 10/12/1998 | 2400 | 5.943 | 7.33 | 4.65 | 66.69 | 41.03 | 0
22781 | -994 | 0.304 | 56.94 | 1.568 | 2304 | 56.76 | 10/12/1998 | 100 | 4.059 | 5.167 | 3.246 | 69.14 | 53.31 | 0
22782 | -994 | 1.01 | 248.7 | 2.744 | 10 | 302.3 | 10/12/1998 | 200 | 3.837 | 4.907 | 2.74 | 68.04 | 51.39 | 0
12913 | 330.2 | 6.222 | 261.1 | 12.38 | 1757 | 273.3 | 08/26/1997 | 1900 | 28.11 | 28.9 | 27.02 | 19.93 | 17.08 | 0
12914 | 120.7 | 7.88 | 252.7 | 12.71 | 1827 | 252.2 | 08/26/1997 | 2000 | 25.75 | 27.03 | 24.59 | 26.09 | 19.27 | 0
12915 | 7.61 | 8.11 | 254.2 | 13.03 | 1956 | 247.9 | 08/26/1997 | 2100 | 23.42 | 24.62 | 22.64 | 30.99 | 25.96 | 0
12916 | 0 | 7.24 | 248.8 | 13.59 | 2013 | 254.1 | 08/26/1997 | 2200 | 22.3 | 22.66 | 21.97 | 33.7 | 30.66 | 0
12917 | 0 | 3.749 | 342.4 | 10.36 | 2103 | 264.2 | 08/26/1997 | 2300 | 21.54 | 22.02 | 20.97 | 34.31 | 32.52 | 0
12918 | 0 | 4.04 | 326.5 | 8.72 | 2210 | 354.7 | 08/27/1997 | 2400 | 20.79 | 21.18 | 20.1 | 34.17 | 30 | 0
12919 | 0 | 2.675 | 298.7 | 5.423 | 2301 | 302.2 | 08/27/1997 | 100 | 19.19 | 20.11 | 17.36 | 36.1 | 30.6 | 0
12920 | -994 | 0.774 | 195.2 | 2.483 | 51 | 210.5 | 08/27/1997 | 200 | 15.18 | 17.38 | 14.03 | 46.77 | 35.57 | 0
12921 | -994 | 1.026 | 34.81 | 2.417 | 100 | 182.7 | 08/27/1997 | 300 | 15.18 | 17.47 | 13.84 | 47.18 | 33.59 | 0
12922 | -994 | 0.651 | 83 | 2.319 | 259 | 171.5 | 08/27/1997 | 400 | 12.83 | 15.04 | 11.32 | 55.33 | 39.82 | 0
12923 | -994 | 0.354 | 358.9 | 1.307 | 305 | 269.5 | 08/27/1997 | 500 | 10.01 | 12.06 | 9.06 | 64.41 | 52.09 | 0
12924 | -994 | 0.278 | 309.3 | 1.535 | 429 | 187.4 | 08/27/1997 | 600 | 8.77 | 9.44 | 8.04 | 68.81 | 54.68 | 0
12925 | -994 | 0.578 | 313.7 | 1.568 | 512 | 31.44 | 08/27/1997 | 700 | 8.32 | 9.75 | 7.59 | 64.17 | 51.24 | 0
12926 | 40.76 | 0.253 | 205.2 | 1.143 | 637 | 226 | 08/27/1997 | 800 | 7.22 | 8.25 | 6.543 | 67.42 | 57.81 | 0
12927 | 243.9 | 0.238 | 247.8 | 1.045 | 746 | 162.2 | 08/27/1997 | 900 | 11.04 | 13.91 | 8.25 | 65.23 | 39.9 | 0
12928 | 459.6 | 0.444 | 87.7 | 1.274 | 845 | 82.3 | 08/27/1997 | 1000 | 16.59 | 19.53 | 13.9 | 43.15 | 33.8 | 0
12929 | 653.8 | 0.947 | 70.4 | 2.385 | 957 | 68.48 | 08/27/1997 | 1100 | 20.76 | 22.13 | 19.53 | 34.52 | 22.52 | 0
12930 | 803 | 2.201 | 76.3 | 5.259 | 1051 | 86.7 | 08/27/1997 | 1200 | 22.73 | 24.05 | 21.68 | 27.16 | 22.18 | 0
12931 | 899 | 2.632 | 67.47 | 5.749 | 1119 | 63.75 | 08/27/1997 | 1300 | 24.77 | 25.51 | 23.76 | 23.64 | 18.34 | 0
12932 | 940 | 1.623 | 112.9 | 4.377 | 1205 | 79.7 | 08/27/1997 | 1400 | 26.16 | 26.86 | 25.36 | 19.53 | 15.16 | 0
12933 | 918 | 1.625 | 51.86 | 4.802 | 1317 | 48.14 | 08/27/1997 | 1500 | 27.73 | 29.42 | 26.77 | 17.02 | 13.24 | 0
12934 | 835 | 2.078 | 176.4 | 5.815 | 1419 | 225.8 | 08/27/1997 | 1600 | 28.76 | 29.57 | 28.12 | 15.29 | 12.64 | 0
12935 | 698 | 1.912 | 184.4 | 6.37 | 1518 | 151.7 | 08/27/1997 | 1700 | 29.44 | 30.61 | 28.64 | 16.02 | 12.51 | 0
12936 | 522.9 | 3.638 | 281.2 | 7.77 | 1656 | 276.6 | 08/27/1997 | 1800 | 30.21 | 30.73 | 29.57 | 18.14 | 14.63 | 0
12937 | 324 | 4.685 | 274.1 | 8.59 | 1736 | 289.3 | 08/27/1997 | 1900 | 29.07 | 29.81 | 28.24 | 21.91 | 17.48 | 0
12938 | 123 | 3.809 | 282.3 | 7.87 | 1832 | 266.7 | 08/27/1997 | 2000 | 27.39 | 28.25 | 26.21 | 26.35 | 21.19 | 0
12939 | 6.777 | 2.785 | 309.1 | 6.305 | 1910 | 302.6 | 08/27/1997 | 2100 | 24.73 | 26.22 | 23.66 | 31.05 | 26.02 | 0
12940 | -994 | 2.61 | 313.8 | 6.141 | 2002 | 306 | 08/27/1997 | 2200 | 23.07 | 23.69 | 22.43 | 33.97 | 30.99 | 0
12941 | 0 | 2.381 | 316.9 | 5.096 | 2105 | 317.6 | 08/27/1997 | 2300 | 21.6 | 22.54 | 20.87 | 36.03 | 33.44 | 0
12942 | 0 | 2.038 | 0.268 | 4.965 | 2228 | 20.88 | 08/28/1997 | 2400 | 20.37 | 20.95 | 19.84 | 38.81 | 35.1 | 0
12943 | 0 | 1.246 | 333.8 | 3.495 | 2300 | 351.7 | 08/28/1997 | 100 | 19.22 | 20.71 | 17.96 | 41.46 | 35.63 | 0
12944 | 0 | 1.655 | 327.3 | 3.495 | 57 | 311.6 | 08/28/1997 | 200 | 17.23 | 18.41 | 15.73 | 45.84 | 38.16 | 0
12945 | -994 | 0.82 | 86.2 | 2.417 | 100 | 312.1 | 08/28/1997 | 300 | 15.8 | 18.54 | 13.74 | 52.34 | 37.43 | 0
12946 | -994 | 0.678 | 309.8 | 1.895 | 257 | 224.1 | 08/28/1997 | 400 | 12.82 | 14.47 | 11.26 | 57.91 | 47.11 | 0
12947 | -994 | 0.575 | 252.8 | 1.862 | 316 | 179.6 | 08/28/1997 | 500 | 11.86 | 12.68 | 10.37 | 59.58 | 45.46 | 0
12948 | -994 | 0.746 | 226.3 | 2.613 | 401 | 250.2 | 08/28/1997 | 600 | 10.11 | 11.3 | 9.07 | 66.94 | 53.35 | 0
12949 | -994 | 0.462 | 200.5 | 1.307 | 521 | 224.7 | 08/28/1997 | 700 | 8.25 | 9.7 | 7.36 | 74 | 63.3 | 0
12950 | 37.9 | 0.674 | 174.3 | 1.993 | 610 | 191.2 | 08/28/1997 | 800 | 7.78 | 8.62 | 7.38 | 75.3 | 63.64 | 0
12951 | 243.3 | 0.669 | 84.3 | 2.417 | 758 | 107.8 | 08/28/1997 | 900 | 12.38 | 16.27 | 8.61 | 67.75 | 46.86 | 0
12952 | 459.3 | 1.789 | 105.7 | 4.247 | 816 | 121.7 | 08/28/1997 | 1000 | 18.47 | 20.34 | 16.27 | 47.13 | 31.41 | 0
12953 | 650.2 | 2.192 | 100.4 | 4.443 | 946 | 93.8 | 08/28/1997 | 1100 | 21.14 | 22.2 | 20.25 | 31.74 | 26.89 | 0
12954 | 797 | 2.171 | 92.9 | 4.508 | 1027 | 84.4 | 08/28/1997 | 1200 | 23.27 | 24.44 | 22.18 | 28.42 | 18.87 | 0
12955 | 897 | 1.464 | 159.7 | 4.443 | 1156 | 178.1 | 08/28/1997 | 1300 | 25.09 | 25.91 | 23.85 | 21.39 | 15.69 | 0
12956 | 938 | 1.978 | 88.2 | 4.671 | 1227 | 98 | 08/28/1997 | 1400 | 26.76 | 27.94 | 25.8 | 16.75 | 12.98 | 0
12957 | 916 | 4.591 | 269.5 | 10.45 | 1358 | 266.5 | 08/28/1997 | 1500 | 28.6 | 29.23 | 27.77 | 14.3 | 12.05 | 0
12958 | 832 | 5.206 | 264.7 | 9.8 | 1407 | 252 | 08/28/1997 | 1600 | 28.87 | 29.52 | 28.32 | 16.55 | 12.91 | 0
12959 | 695.1 | 5.632 | 267 | 11.14 | 1552 | 261.2 | 08/28/1997 | 1700 | 28.35 | 28.74 | 28.05 | 17.74 | 15.62 | 0
12960 | 522.2 | 5.136 | 265.2 | 9.77 | 1607 | 234.6 | 08/28/1997 | 1800 | 28.31 | 29 | 28.01 | 17.28 | 13.51 | 0
12961 | 323 | 4.193 | 280.9 | 9.02 | 1736 | 266.3 | 08/28/1997 | 1900 | 27.66 | 28.26 | 26.97 | 15.03 | 12.45 | 0
12962 | 122.5 | 3.244 | 273 | 7.71 | 1817 | 245 | 08/28/1997 | 2000 | 26.47 | 27.24 | 25.68 | 14.7 | 12.12 | 0
12963 | 6.466 | 3.358 | 268.6 | 6.207 | 1914 | 273.2 | 08/28/1997 | 2100 | 24.03 | 25.7 | 22.86 | 17.35 | 13.44 | 0
12964 | -994 | 1.922 | 292.1 | 4.181 | 2001 | 265.7 | 08/28/1997 | 2200 | 21.01 | 22.9 | 18.69 | 23.84 | 16.95 | 0
12965 | 0 | 1.534 | 308.2 | 3.136 | 2100 | 260.8 | 08/28/1997 | 2300 | 18.69 | 19.6 | 17.05 | 27.75 | 22.25 | 0
12966 | 0 | 1.637 | 320.1 | 2.777 | 2225 | 341.3 | 08/29/1997 | 2400 | 17.98 | 18.85 | 16.75 | 28.02 | 24.58 | 0
12967 | -994 | 0.719 | 238.7 | 1.895 | 2326 | 313.8 | 08/29/1997 | 100 | 15.6 | 16.93 | 14.2 | 37.7 | 27.36 | 0
12968 | -994 | 1.08 | 252.3 | 3.267 | 54 | 283.6 | 08/29/1997 | 200 | 14.17 | 15.83 | 12.9 | 38.83 | 30.21 | 0
12969 | -994 | 1.534 | 13.75 | 3.985 | 146 | 4.046 | 08/29/1997 | 300 | 15.39 | 16.71 | 14.66 | 35.39 | 31.01 | 0
12970 | -994 | 0.877 | 254.1 | 1.993 | 209 | 210.4 | 08/29/1997 | 400 | 13.48 | 14.65 | 12.45 | 43.8 | 35.06 | 0
12971 | -994 | 0.786 | 256.8 | 2.123 | 314 | 298.8 | 08/29/1997 | 500 | 11.77 | 12.45 | 11.05 | 44.07 | 37.51 | 0
12972 | -994 | 0.904 | 232.3 | 1.993 | 436 | 278 | 08/29/1997 | 600 | 10.37 | 11.4 | 9.53 | 54.75 | 41.22 | 0
12973 | -994 | 0.863 | 231.5 | 2.221 | 552 | 217.4 | 08/29/1997 | 700 | 9.64 | 10.52 | 9.03 | 57.53 | 45.6 | 0
12974 | 35.46 | 1.038 | 236.2 | 2.123 | 636 | 226.4 | 08/29/1997 | 800 | 10.64 | 11.07 | 10.09 | 52.63 | 45.28 | 0
12975 | 235.7 | 0.729 | 286.9 | 1.764 | 726 | 282.7 | 08/29/1997 | 900 | 13.19 | 14.95 | 11.06 | 46.87 | 37.51 | 0
12976 | 450.6 | 0.697 | 20.45 | 1.993 | 841 | 333.6 | 08/29/1997 | 1000 | 16.83 | 18.76 | 14.91 | 38.44 | 30.15 | 0
12977 | 645.3 | 0.544 | 164.3 | 1.535 | 937 | 223.1 | 08/29/1997 | 1100 | 20.29 | 21.37 | 18.74 | 30.35 | 24.97 | 0
12978 | 799 | 1.112 | 82.7 | 3.43 | 1026 | 34.51 | 08/29/1997 | 1200 | 22.73 | 24.16 | 21.33 | 25.5 | 19.14 | 0
12979 | 899 | 1.354 | 57.92 | 3.691 | 1148 | 65.91 | 08/29/1997 | 1300 | 25.18 | 26.27 | 23.97 | 20.53 | 15.56 | 0
12980 | 937 | 1.417 | 35.38 | 4.181 | 1202 | 58.77 | 08/29/1997 | 1400 | 26.58 | 27.24 | 25.72 | 17.55 | 14.63 | 0
12981 | 916 | 1.497 | 242.5 | 4.312 | 1344 | 247.6 | 08/29/1997 | 1500 | 27.7 | 28.27 | 26.85 | 16.42 | 13.77 | 0
12982 | 831 | 2.241 | 84.5 | 4.475 | 1438 | 76.7 | 08/29/1997 | 1600 | 28.76 | 29.37 | 27.86 | 14.7 | 12.71 | 0
12983 | 696.8 | 1.988 | 61.31 | 5.423 | 1505 | 93.3 | 08/29/1997 | 1700 | 29.76 | 30.67 | 28.91 | 14.5 | 10.26 | 0
12984 | 518.6 | 3.189 | 270.6 | 7.61 | 1635 | 246.9 | 08/29/1997 | 1800 | 30.58 | 31.03 | 30.17 | 13.44 | 10.46 | 0
12985 | 313.4 | 3.608 | 251.2 | 6.991 | 1756 | 261.2 | 08/29/1997 | 1900 | 29.97 | 30.33 | 29.54 | 15.16 | 12.31 | 0
12986 | 113.4 | 4.448 | 247.9 | 7.51 | 1827 | 258.7 | 08/29/1997 | 2000 | 28.5 | 29.59 | 27.43 | 17.15 | 12.91 | 0
12987 | 5.694 | 3.821 | 249 | 7.42 | 1926 | 230.9 | 08/29/1997 | 2100 | 26.09 | 27.44 | 25.08 | 21.25 | 16.68 | 0
12988 | -994 | 2.05 | 277.2 | 5.227 | 2003 | 254.4 | 08/29/1997 | 2200 | 23.94 | 25.08 | 22.49 | 25.36 | 20.99 | 0
12989 | -994 | 1.668 | 318.6 | 3.299 | 2137 | 333 | 08/29/1997 | 2300 | 21.46 | 22.49 | 20.2 | 27.08 | 24.04 | 0
12990 | 0 | 1.245 | 296.3 | 2.711 | 2216 | 270.5 | 08/30/1997 | 2400 | 19.31 | 20.48 | 18.51 | 31.86 | 26.02 | 0
12991 | 0 | 1.547 | 316.4 | 3.038 | 2323 | 277.3 | 08/30/1997 | 100 | 18.7 | 19.68 | 18.07 | 33.12 | 30.2 | 0
12992 | -994 | 1.459 | 333.4 | 3.757 | 1 | 0 | 08/30/1997 | 200 | 16.92 | 18.16 | 16.07 | 39.55 | 31.8 | 0
12993 | -994 | 1.602 | 338.4 | 3.495 | 146 | 11.2 | 08/30/1997 | 300 | 16.48 | 16.93 | 16.14 | 39.03 | 36.18 | 0
12994 | -994 | 1.184 | 236.3 | 2.809 | 201 | 336.9 | 08/30/1997 | 400 | 14.72 | 16.2 | 13.52 | 49.3 | 38.56 | 0
12995 | -994 | 0.699 | 226 | 1.601 | 355 | 216.2 | 08/30/1997 | 500 | 13.69 | 14.32 | 12.92 | 52.95 | 44.92 | 0
12996 | -994 | 0.818 | 229.5 | 1.699 | 401 | 207.8 | 08/30/1997 | 600 | 12.34 | 13.26 | 11.29 | 58.98 | 47.71 | 0
12997 | -994 | 0.846 | 246.1 | 2.45 | 548 | 232.5 | 08/30/1997 | 700 | 11.78 | 12.91 | 10.96 | 57.46 | 49.04 | 0
12998 | 33.27 | 1.116 | 249.5 | 1.927 | 609 | 232.8 | 08/30/1997 | 800 | 11.59 | 12.73 | 10.62 | 62.37 | 51.9 | 0
12999 | 231.5 | 1.107 | 308.3 | 2.189 | 722 | 327.6 | 08/30/1997 | 900 | 14.86 | 16.64 | 12.72 | 52.82 | 41.09 | 0
13000 | 445.2 | 0.698 | 327.2 | 1.96 | 823 | 332.4 | 08/30/1997 | 1000 | 18.05 | 20.18 | 16.53 | 42.88 | 33.13 | 0
13001 | 637.7 | 0.539 | 68.81 | 1.699 | 949 | 190.9 | 08/30/1997 | 1100 | 21.75 | 23.37 | 20.19 | 33.39 | 26.16 | 0
13002 | 791 | 0.962 | 68.06 | 3.365 | 1056 | 47.29 | 08/30/1997 | 1200 | 24.47 | 25.9 | 23.37 | 26.89 | 21.98 | 0
13003 | 892 | 1.31 | 64.22 | 4.051 | 1152 | 101.4 | 08/30/1997 | 1300 | 26.7 | 28.12 | 24.99 | 24.23 | 16.35 | 0
13004 | 920 | 1.577 | 58.86 | 4.345 | 1236 | 107.8 | 08/30/1997 | 1400 | 28.18 | 29.13 | 27.06 | 19.14 | 15.56 | 0
13005 | 896 | 1.576 | 124.2 | 4.671 | 1347 | 81.8 | 08/30/1997 | 1500 | 29.67 | 30.4 | 28.96 | 16.88 | 14.3 | 0
13006 | 826 | 2.334 | 75.7 | 6.664 | 1413 | 94.9 | 08/30/1997 | 1600 | 30.39 | 31.03 | 29.63 | 15.76 | 13.51 | 0
13007 | 608.9 | 1.697 | 100.1 | 6.86 | 1559 | 244.9 | 08/30/1997 | 1700 | 31.34 | 32.19 | 30.28 | 14.43 | 11.12 | 0
13008 | 387.6 | 4.775 | 253 | 8.98 | 1648 | 246.6 | 08/30/1997 | 1800 | 30.55 | 31.14 | 29.93 | 15.76 | 11.45 | 0
13009 | 170 | 4.873 | 263 | 8.82 | 1737 | 270.4 | 08/30/1997 | 1900 | 28.67 | 30.08 | 27.55 | 19.33 | 15.03 | 0
13010 | 82.1 | 5.631 | 258.5 | 9.83 | 1858 | 262.8 | 08/30/1997 | 2000 | 26.98 | 27.58 | 26.18 | 22.71 | 18.8 | 0
13011 | 5.87 | 5.565 | 260.9 | 9.96 | 1918 | 265.4 | 08/30/1997 | 2100 | 25.43 | 26.2 | 24.85 | 25.36 | 22.45 | 0
13012 | -994 | 3.081 | 298.1 | 8.04 | 2009 | 280.1 | 08/30/1997 | 2200 | 24.23 | 24.88 | 23.41 | 27.88 | 24.83 | 0
13013 | -994 | 2.139 | 338 | 5.357 | 2157 | 1.598 | 08/30/1997 | 2300 | 22.78 | 23.41 | 22.07 | 29.73 | 27.48 | 0
13014 | 0 | 2.897 | 313.6 | 6.37 | 2200 | 11.28 | 08/31/1997 | 2400 | 21.78 | 22.37 | 20.59 | 31.33 | 28.14 | 0
13015 | 0 | 2.228 | 308.1 | 4.083 | 2300 | 293.5 | 08/31/1997 | 100 | 20.48 | 21.06 | 19.46 | 35.3 | 31.26 | 0
20299 | 982 | 3.991 | 265.6 | 7.77 | 1322 | 232.5 | 06/30/1998 | 1500 | 30.39 | 31.06 | 29.95 | 10.73 | 7.55 | 0
20300 | 911 | 3.704 | 259.1 | 8.49 | 1445 | 253 | 06/30/1998 | 1600 | 31.05 | 31.67 | 30.46 | 10.46 | 7.35 | 0
20301 | 788 | 4.519 | 270.6 | 8.85 | 1548 | 252.3 | 06/30/1998 | 1700 | 31.23 | 31.61 | 30.85 | 11.52 | 7.88 | 0
20302 | 626.3 | 4.837 | 266.8 | 9.02 | 1656 | 308 | 06/30/1998 | 1800 | 30.84 | 31.41 | 30.28 | 14.5 | 9.67 | 0
20303 | 438.5 | 4.766 | 261 | 9.24 | 1707 | 252.3 | 06/30/1998 | 1900 | 30 | 30.83 | 29.21 | 14.43 | 11.65 | 0
20304 | 248 | 5.357 | 248.1 | 8.79 | 1820 | 236.5 | 06/30/1998 | 2000 | 28.6 | 29.26 | 27.86 | 13.57 | 11.06 | 0
20305 | 71.5 | 5.018 | 252.6 | 9.57 | 1908 | 234.1 | 06/30/1998 | 2100 | 26.78 | 27.89 | 25.56 | 14.96 | 10.2 | 0
20306 | 3.247 | 3.761 | 269.8 | 7.91 | 2005 | 254 | 06/30/1998 | 2200 | 24.47 | 25.56 | 23.76 | 16.75 | 14.37 | 0
20307 | -994 | 3.378 | 314.9 | 6.827 | 2157 | 300.6 | 06/30/1998 | 2300 | 22.64 | 23.79 | 21.26 | 18.81 | 15.03 | 0
20308 | 0 | 3.529 | 293.7 | 7.45 | 2215 | 313.4 | 07/01/1998 | 2400 | 21.5 | 22.29 | 20.61 | 20.53 | 17.49 | 0
20309 | 0 | 2.507 | 276.8 | 4.737 | 2311 | 289.9 | 07/01/1998 | 100 | 19.61 | 20.9 | 18.63 | 25.31 | 20 | 0
20310 | 0 | 1.899 | 304.9 | 3.071 | 23 | 293.9 | 07/01/1998 | 200 | 16.81 | 18.64 | 15.51 | 30.15 | 25.11 | 0
20311 | -994 | 0.874 | 334.5 | 2.646 | 140 | 293.2 | 07/01/1998 | 300 | 15.29 | 16 | 14.29 | 34.59 | 28.09 | 0
20312 | -994 | 1.637 | 300.4 | 3.332 | 230 | 287.8 | 07/01/1998 | 400 | 14.81 | 16.76 | 13.17 | 35.85 | 28.43 | 0
20313 | -994 | 0.667 | 309.4 | 2.221 | 348 | 5.552 | 07/01/1998 | 500 | 12.34 | 13.72 | 10.09 | 46.98 | 34.46 | 0
20314 | -994 | 0.838 | 272.5 | 2.809 | 407 | 283.7 | 07/01/1998 | 600 | 9.9 | 10.48 | 9.09 | 53.76 | 40.56 | 0
20315 | 12.28 | 1.054 | 286.2 | 2.254 | 531 | 327.2 | 07/01/1998 | 700 | 9.62 | 10.32 | 8.82 | 45.81 | 40.11 | 0
20316 | 175.1 | 0.889 | 261.3 | 2.417 | 632 | 305.5 | 07/01/1998 | 800 | 11.99 | 13.39 | 9.96 | 45.01 | 36.26 | 0
20317 | 373.1 | 0.631 | 152.7 | 1.731 | 749 | 58.63 | 07/01/1998 | 900 | 15.98 | 17.77 | 13.4 | 39.64 | 25.98 | 0
20318 | 571.7 | 0.754 | 79 | 2.319 | 847 | 90.3 | 07/01/1998 | 1000 | 20.08 | 21.96 | 17.78 | 26.91 | 18.22 | 0
20319 | 744 | 1.223 | 93.1 | 2.907 | 926 | 86.7 | 07/01/1998 | 1100 | 23.7 | 24.98 | 21.82 | 19.15 | 12.98 | 0
20320 | 877 | 1.172 | 147.8 | 3.103 | 1016 | 138.2 | 07/01/1998 | 1200 | 25.25 | 26.72 | 24.18 | 15.7 | 10.73 | 0
20321 | 964 | 1.517 | 101.1 | 4.149 | 1153 | 95.2 | 07/01/1998 | 1300 | 27.09 | 27.81 | 26.58 | 12.58 | 10.13 | 0
20322 | 992 | 1.93 | 148.6 | 5.619 | 1253 | 178.7 | 07/01/1998 | 1400 | 27.98 | 28.7 | 27.27 | 12.32 | 10 | 0
20323 | 975 | 1.773 | 168.3 | 7.25 | 1331 | 305.8 | 07/01/1998 | 1500 | 29.07 | 30.29 | 27.97 | 12.78 | 7.42 | 0
20324 | 909 | 2.417 | 278.8 | 5.815 | 1444 | 295.6 | 07/01/1998 | 1600 | 30.54 | 31.28 | 29.83 | 10.06 | 7.28 | 0
20325 | 787 | 2.819 | 295 | 7.45 | 1538 | 279.4 | 07/01/1998 | 1700 | 31.37 | 32.07 | 30.89 | 10.59 | 7.02 | 0
20326 | 628.8 | 3.088 | 268.9 | 7.64 | 1608 | 249.1 | 07/01/1998 | 1800 | 31.52 | 31.91 | 31.06 | 10 | 7.68 | 0
20327 | 442.4 | 3.39 | 244.7 | 7.09 | 1748 | 242 | 07/01/1998 | 1900 | 31.24 | 31.91 | 30.86 | 9.6 | 7.02 | 0
20328 | 247.6 | 3.293 | 245.9 | 6.337 | 1800 | 246.6 | 07/01/1998 | 2000 | 30.44 | 30.99 | 29.85 | 11.59 | 8.08 | 0
20329 | 69.88 | 2.616 | 248.1 | 6.403 | 1953 | 237.7 | 07/01/1998 | 2100 | 28.89 | 29.91 | 27.46 | 13.24 | 10.53 | 0
20330 | 3.399 | 2.64 | 285.6 | 5.553 | 2040 | 294.3 | 07/01/1998 | 2200 | 26.15 | 27.47 | 25.33 | 18.74 | 11.98 | 0
20331 | -994 | 2.394 | 310.4 | 5.749 | 2115 | 295.8 | 07/01/1998 | 2300 | 24.5 | 25.59 | 23.4 | 24.04 | 18.47 | 0
20332 | 0 | 1.393 | 306.4 | 2.94 | 2233 | 304.6 | 07/02/1998 | 2400 | 21.41 | 23.44 | 19.32 | 32.59 | 23.64 | 0
20333 | 0 | 1.04 | 279.1 | 2.091 | 2348 | 300 | 07/02/1998 | 100 | 18.72 | 19.6 | 18.22 | 35.31 | 30.73 | 0
20334 | 0 | 1.255 | 311.3 | 4.116 | 25 | 332.3 | 07/02/1998 | 200 | 19.91 | 21.18 | 18.74 | 34.45 | 29.35 | 0
20335 | -994 | 2.012 | 309.2 | 4.41 | 110 | 316.9 | 07/02/1998 | 300 | 20.3 | 21.02 | 18.96 | 34.65 | 29.55 | 0
20336 | -994 | 2.339 | 333 | 5.553 | 254 | 322.2 | 07/02/1998 | 400 | 18.07 | 20.14 | 16.89 | 39.82 | 32.14 | 0
20337 | -994 | 2.438 | 340.1 | 5.031 | 352 | 0 | 07/02/1998 | 500 | 16.93 | 19.86 | 16.16 | 44.39 | 33.73 | 0
20338 | -994 | 2.367 | 338.1 | 4.312 | 411 | 349.2 | 07/02/1998 | 600 | 15.96 | 16.72 | 15.28 | 49.23 | 42.41 | 0
20339 | 10.73 | 2.645 | 346 | 5.129 | 516 | 350.1 | 07/02/1998 | 700 | 15.46 | 15.84 | 15.11 | 51.95 | 47.38 | 0
20340 | 159.6 | 2.443 | 349 | 4.835 | 648 | 11.48 | 07/02/1998 | 800 | 16.55 | 18.2 | 15.49 | 51.16 | 42.08 | 0
20341 | 353.3 | 2.044 | 339.1 | 4.671 | 755 | 271 | 07/02/1998 | 900 | 20.47 | 22.41 | 18.17 | 44.73 | 29.15 | 0
20342 | 549.1 | 2.469 | 270 | 5.455 | 802 | 253.5 | 07/02/1998 | 1000 | 23.56 | 24.27 | 22.39 | 30.81 | 25.7 | 0
20343 | 721 | 2.991 | 245.5 | 6.305 | 901 | 250.8 | 07/02/1998 | 1100 | 25.03 | 25.85 | 23.92 | 31.26 | 22.45 | 0
20344 | 861 | 1.695 | 281.5 | 4.116 | 1019 | 241.8 | 07/02/1998 | 1200 | 26.53 | 27.57 | 25.22 | 24.83 | 18.21 | 0
20345 | 941 | 1.557 | 302.3 | 5.847 | 1134 | 297.8 | 07/02/1998 | 1300 | 28.03 | 28.99 | 27.45 | 21.78 | 17.94 | 0
20346 | 965 | 1.909 | 262.7 | 5.227 | 1231 | 242 | 07/02/1998 | 1400 | 29.06 | 29.72 | 28.58 | 21.52 | 17.15 | 0
20347 | 952 | 2.184 | 46.54 | 7.51 | 1352 | 223.8 | 07/02/1998 | 1500 | 30.14 | 31.11 | 29.27 | 20.73 | 11.65 | 0
20348 | 892 | 4.079 | 237.2 | 7.87 | 1446 | 232.5 | 07/02/1998 | 1600 | 31.16 | 31.65 | 30.34 | 14.17 | 10.59 | 0
20349 | 772 | 4.85 | 246 | 8.79 | 1537 | 237.1 | 07/02/1998 | 1700 | 31.12 | 31.77 | 30.66 | 14.9 | 11.19 | 0
20350 | 611.5 | 5.099 | 243.9 | 9.47 | 1633 | 228.8 | 07/02/1998 | 1800 | 30.87 | 31.28 | 30.48 | 14.04 | 11.12 | 0
20351 | 426.7 | 4.846 | 252.6 | 9.02 | 1737 | 231.1 | 07/02/1998 | 1900 | 30.25 | 30.74 | 29.39 | 15.36 | 11.85 | 0
20352 | 236.8 | 4.999 | 257.7 | 8.53 | 1831 | 249.4 | 07/02/1998 | 2000 | 28.66 | 29.54 | 27.4 | 19.27 | 14.17 | 0
20353 | 67.53 | 4.222 | 263.8 | 7.97 | 1923 | 275.7 | 07/02/1998 | 2100 | 26.37 | 27.4 | 25.08 | 22.18 | 18.87 | 0
20354 | 3.542 | 2.944 | 277.1 | 6.599 | 2048 | 249.5 | 07/02/1998 | 2200 | 23.89 | 25.08 | 22.86 | 28.8 | 21.06 | 0
20355 | 0 | 3.513 | 288.4 | 6.991 | 2123 | 270.4 | 07/02/1998 | 2300 | 22.42 | 22.87 | 21.89 | 29.27 | 26.89 | 0
20356 | 0 | 2.606 | 287.7 | 5.717 | 2200 | 298.3 | 07/03/1998 | 2400 | 20.82 | 21.95 | 20.26 | 33.45 | 26.82 | 0
20357 | 0 | 2.609 | 277.9 | 4.998 | 2345 | 267.8 | 07/03/1998 | 100 | 19.57 | 20.28 | 19.09 | 36.04 | 33.25 | 0
20358 | 0 | 2.588 | 279.8 | 5.194 | 20 | 269.1 | 07/03/1998 | 200 | 19.04 | 19.47 | 18.49 | 36.37 | 32.2 | 0
20359 | -994 | 2.44 | 271.1 | 5.129 | 103 | 280.7 | 07/03/1998 | 300 | 17.87 | 18.63 | 16.94 | 35.18 | 31.07 | 0
20360 | -994 | 1.438 | 329.5 | 3.953 | 201 | 271.6 | 07/03/1998 | 400 | 16.65 | 18.11 | 15.2 | 38.23 | 28.16 | 0
20361 | -994 | 1.418 | 12.92 | 3.136 | 328 | 3.482 | 07/03/1998 | 500 | 14.54 | 15.2 | 12.93 | 47.85 | 36.38 | 0
20362 | -994 | 0.851 | 181.8 | 3.495 | 429 | 232.8 | 07/03/1998 | 600 | 14.29 | 16.57 | 12.93 | 47.32 | 37.31 | 0
20363 | 9.95 | 1.465 | 353.7 | 4.345 | 551 | 0 | 07/03/1998 | 700 | 14.26 | 15.45 | 13.41 | 49.37 | 41.22 | 0
20364 | 157.8 | 2.533 | 355.3 | 4.443 | 623 | 359.906 | 07/03/1998 | 800 | 14.95 | 17.01 | 13.5 | 49.5 | 40.95 | 0
20365 | 358.1 | 2.483 | 280.5 | 5.88 | 752 | 258 | 07/03/1998 | 900 | 19.05 | 20.21 | 17 | 41.88 | 33.33 | 0
20366 | 552.7 | 3.193 | 260.7 | 5.619 | 818 | 251.4 | 07/03/1998 | 1000 | 21.02 | 21.85 | 20.21 | 38.69 | 34.79 | 0
20367 | 726 | 2.286 | 270 | 5.423 | 903 | 298.8 | 07/03/1998 | 1100 | 22.57 | 23.4 | 21.72 | 37.96 | 30.27 | 0
20368 | 862 | 2.004 | 320.3 | 4.573 | 1022 | 255.7 | 07/03/1998 | 1200 | 24.19 | 25.18 | 23.31 | 32.85 | 21.79 | 0
20369 | 953 | 1.451 | 255.2 | 4.181 | 1124 | 286.6 | 07/03/1998 | 1300 | 26.17 | 27.51 | 24.9 | 23.84 | 15.3 | 0
20370 | 985 | 1.833 | 127.4 | 6.795 | 1219 | 75.9 | 07/03/1998 | 1400 | 27.79 | 28.94 | 26.8 | 18.41 | 12.38 | 0
20371 | 963 | 1.748 | 196.8 | 5.194 | 1300 | 213.5 | 07/03/1998 | 1500 | 28.45 | 28.99 | 27.59 | 17.28 | 13.9 | 0
20372 | 901 | 1.888 | 294.7 | 5.913 | 1452 | 241.1 | 07/03/1998 | 1600 | 29.62 | 30.51 | 28.79 | 15.89 | 9.34 | 0
20373 | 784 | 2.288 | 256.8 | 7.15 | 1557 | 223.4 | 07/03/1998 | 1700 | 30.34 | 31.34 | 29.72 | 12.05 | 8.48 | 0
20374 | 624.6 | 3.624 | 247.8 | 7.74 | 1643 | 248.6 | 07/03/1998 | 1800 | 30.5 | 30.83 | 30.01 | 12.18 | 9.34 | 0
20375 | 437.1 | 3.954 | 250.7 | 8.04 | 1734 | 249.2 | 07/03/1998 | 1900 | 29.94 | 30.34 | 29.31 | 13.71 | 10.53 | 0
20376 | 242.6 | 4.442 | 247.2 | 7.94 | 1843 | 257.3 | 07/03/1998 | 2000 | 28.92 | 29.45 | 28.03 | 18.21 | 12.98 | 0
20377 | 66.54 | 4.428 | 254.5 | 7.87 | 1917 | 244.8 | 07/03/1998 | 2100 | 26.75 | 28.04 | 25.6 | 22.51 | 17.75 | 0
20378 | 3.467 | 2.84 | 290.3 | 6.795 | 2040 | 287.7 | 07/03/1998 | 2200 | 24.49 | 25.6 | 23.72 | 27.02 | 21.78 | 0
20379 | 0 | 2.865 | 287.8 | 5.423 | 2106 | 290.7 | 07/03/1998 | 2300 | 23.06 | 23.74 | 22.37 | 29.34 | 26.69 | 0
20380 | 0 | 2.935 | 288.7 | 6.631 | 2216 | 278.5 | 07/04/1998 | 2400 | 22.03 | 22.61 | 21.27 | 31.93 | 28.28 | 0
20381 | 0 | 2.64 | 283.8 | 6.174 | 2316 | 292.2 | 07/04/1998 | 100 | 20.96 | 21.59 | 19.56 | 35.31 | 31 | 0
20382 | 0 | 1.923 | 280.6 | 4.639 | 21 | 260.9 | 07/04/1998 | 200 | 19.57 | 20.35 | 18.97 | 36.97 | 33.05 | 0
20383 | 0 | 2.253 | 260.5 | 5.194 | 127 | 251.2 | 07/04/1998 | 300 | 19.35 | 19.79 | 18.94 | 37.57 | 34.38 | 0
20384 | 0 | 1.47 | 267.6 | 5.161 | 210 | 246.6 | 07/04/1998 | 400 | 18.53 | 19.29 | 18 | 39.89 | 35.78 | 0
20385 | -994 | 1.153 | 286.9 | 3.365 | 305 | 248.6 | 07/04/1998 | 500 | 17.88 | 18.74 | 17.12 | 45.65 | 38.16 | 0
20386 | -994 | 1.638 | 321.6 | 3.691 | 455 | 348 | 07/04/1998 | 600 | 17.07 | 18.24 | 15.61 | 50.49 | 43.66 | 0
20387 | 9.85 | 1.206 | 319.8 | 3.397 | 514 | 347.7 | 07/04/1998 | 700 | 15.24 | 15.74 | 14.72 | 55.93 | 49.36 | 0
20388 | 148.9 | 2.139 | 356.3 | 5.096 | 604 | 14.12 | 07/04/1998 | 800 | 16.8 | 18.08 | 15.33 | 51.16 | 43.27 | 0
20389 | 341.8 | 1.333 | 5.361 | 3.953 | 700 | 351.5 | 07/04/1998 | 900 | 19.63 | 20.98 | 18.07 | 44.93 | 37.37 | 0
20390 | 534.9 | 0.829 | 91.4 | 2.777 | 820 | 67.73 | 07/04/1998 | 1000 | 22.37 | 23.62 | 20.92 | 37.96 | 33.91 | 0
20391 | 708 | 1.171 | 182.6 | 2.94 | 946 | 200.7 | 07/04/1998 | 1100 | 24.12 | 25.25 | 23.59 | 36.17 | 31.98 | 0
20392 | 849 | 1.213 | 131.7 | 3.038 | 1052 | 184.4 | 07/04/1998 | 1200 | 25.46 | 26.08 | 24.82 | 33.77 | 29.66 | 0
20393 | 948 | 1.518 | 111.5 | 3.724 | 1133 | 226.8 | 07/04/1998 | 1300 | 27.08 | 27.94 | 25.82 | 32.05 | 25.23 | 0
20394 | 1005 | 1.648 | 102.6 | 5.684 | 1201 | 66.38 | 07/04/1998 | 1400 | 28.57 | 29.74 | 27.4 | 27.21 | 21.85 | 0
20395 | 991 | 2.253 | 182 | 5.553 | 1327 | 213.7 | 07/04/1998 | 1500 | 29.66 | 30.54 | 28.97 | 24.5 | 17.55 | 0
20396 | 909 | 3.88 | 264.4 | 9.47 | 1436 | 259.5 | 07/04/1998 | 1600 | 30.95 | 31.66 | 30.05 | 20.46 | 11.26 | 0
20397 | 779 | 4.551 | 267.1 | 9.31 | 1500 | 278.9 | 07/04/1998 | 1700 | 31.02 | 31.33 | 30.4 | 15.49 | 10.66 | 0
20398 | 617 | 4.478 | 257.7 | 8.13 | 1609 | 247.2 | 07/04/1998 | 1800 | 30.53 | 30.81 | 30.25 | 16.22 | 12.65 | 0
20399 | 429.1 | 3.516 | 264.7 | 7.61 | 1720 | 243.4 | 07/04/1998 | 1900 | 30.26 | 30.92 | 29.75 | 17.74 | 13.9 | 0
20400 | 238.6 | 3.366 | 261.6 | 6.272 | 1805 | 288.6 | 07/04/1998 | 2000 | 29.31 | 30.05 | 28.4 | 18.01 | 14.96 | 0
20401 | 68.64 | 3.717 | 252.4 | 6.533 | 1957 | 248 | 07/04/1998 | 2100 | 27.43 | 28.44 | 26.19 | 17.88 | 15.49 | 0
19989 | 782 | 2.331 | 93.9 | 5.913 | 1540 | 99.2 | 06/17/1998 | 1700 | 23.76 | 24.37 | 23.13 | 20.66 | 15.7 | 0
19990 | 620.5 | 2.919 | 91.9 | 6.011 | 1629 | 93.2 | 06/17/1998 | 1800 | 24.18 | 24.44 | 23.88 | 18.81 | 15.3 | 0
19991 | 423.4 | 2.382 | 93.1 | 5.129 | 1705 | 82.8 | 06/17/1998 | 1900 | 24.39 | 24.81 | 23.9 | 19.93 | 15.43 | 0
19992 | 230.2 | 1.924 | 95.9 | 4.181 | 1857 | 110.3 | 06/17/1998 | 2000 | 24.28 | 24.75 | 23.46 | 22.91 | 16.49 | 0
19993 | 63.95 | 2.423 | 97.7 | 5.063 | 1914 | 87.4 | 06/17/1998 | 2100 | 22.42 | 23.51 | 21.07 | 25.76 | 21.45 | 0
19994 | 2.724 | 1.255 | 108.3 | 2.973 | 2019 | 93.6 | 06/17/1998 | 2200 | 19.54 | 21.07 | 17.59 | 33.52 | 25.56 | 0
19995 | 0 | 0.764 | 190.3 | 2.123 | 2114 | 191.2 | 06/17/1998 | 2300 | 16.28 | 17.59 | 14.49 | 45.31 | 31.27 | 0
19996 | -994 | 0.613 | 1.201 | 1.601 | 2227 | 189 | 06/18/1998 | 2400 | 14.15 | 15.62 | 11.74 | 55.33 | 39.56 | 0
19997 | -994 | 0.647 | 233.7 | 1.47 | 2301 | 286.3 | 06/18/1998 | 100 | 11.89 | 12.59 | 10.85 | 64.08 | 49.1 | 0
19998 | -994 | 0.412 | 359.3 | 1.633 | 35 | 235.9 | 06/18/1998 | 200 | 10.08 | 10.85 | 9.68 | 70.1 | 62.36 | 0
19999 | -994 | 0.638 | 260.6 | 1.862 | 142 | 212.2 | 06/18/1998 | 300 | 9.14 | 9.92 | 8.45 | 71.7 | 64.16 | 0
20000 | -994 | 0.472 | 221.3 | 1.274 | 234 | 194.9 | 06/18/1998 | 400 | 8.5 | 9.44 | 7.79 | 78.3 | 62.71 | 0
20001 | -994 | 0.515 | 350.4 | 2.156 | 353 | 268.7 | 06/18/1998 | 500 | 7.51 | 8.26 | 6.918 | 83.9 | 73.9 | 0
20002 | -994 | 0.326 | 216.6 | 1.241 | 439 | 184.5 | 06/18/1998 | 600 | 6.789 | 7.18 | 6.167 | 86.9 | 79.7 | 0
20003 | 16.82 | 0.706 | 237.1 | 1.633 | 515 | 214.9 | 06/18/1998 | 700 | 6.477 | 6.86 | 6.175 | 91.7 | 85.3 | 0
20004 | 175.2 | 0.698 | 215.8 | 1.601 | 627 | 184.6 | 06/18/1998 | 800 | 9.34 | 12.01 | 6.869 | 88.4 | 64.64 | 0
20005 | 371.1 | 0.506 | 137 | 1.699 | 753 | 205.2 | 06/18/1998 | 900 | 14.2 | 16.35 | 12.02 | 65.1 | 45.53 | 0
20006 | 565.9 | 0.899 | 117.4 | 2.45 | 857 | 83.4 | 06/18/1998 | 1000 | 18.16 | 20.03 | 16.35 | 48.45 | 32 | 0
20007 | 735 | 1.464 | 109.6 | 3.43 | 914 | 98.8 | 06/18/1998 | 1100 | 21.29 | 22.51 | 19.98 | 34.32 | 29.81 | 0
20008 | 868 | 1.333 | 153.9 | 3.299 | 1054 | 197.9 | 06/18/1998 | 1200 | 23.49 | 25.21 | 22.31 | 34.38 | 28.01 | 0
20009 | 950 | 2.63 | 172.8 | 7.32 | 1151 | 229.3 | 06/18/1998 | 1300 | 25.83 | 27.09 | 24.98 | 29.67 | 15.36 | 0
20010 | 986 | 4.554 | 256.3 | 8.62 | 1235 | 252.4 | 06/18/1998 | 1400 | 27.19 | 27.87 | 26.63 | 18.8 | 12.91 | 0
20011 | 965 | 4.43 | 257.2 | 8.69 | 1349 | 247 | 06/18/1998 | 1500 | 28.07 | 28.52 | 27.48 | 16.62 | 10.86 | 0
20012 | 898 | 4.498 | 257.6 | 9.57 | 1408 | 277.6 | 06/18/1998 | 1600 | 28.69 | 29.14 | 28.33 | 16.02 | 10.86 | 0
20013 | 779 | 4.751 | 258.7 | 9.51 | 1550 | 283.9 | 06/18/1998 | 1700 | 28.77 | 29.36 | 28.2 | 16.88 | 12.71 | 0
20014 | 620.4 | 5.202 | 254.7 | 9.83 | 1604 | 259.9 | 06/18/1998 | 1800 | 28.14 | 28.64 | 27.54 | 17.88 | 13.97 | 0
20015 | 436.6 | 5.298 | 252.5 | 10.36 | 1752 | 220.3 | 06/18/1998 | 1900 | 27.24 | 27.7 | 26.61 | 18.61 | 15.43 | 0
20016 | 244.5 | 4.527 | 254.1 | 9.11 | 1808 | 241.5 | 06/18/1998 | 2000 | 26.04 | 26.81 | 25.28 | 19.53 | 16.75 | 0
20017 | 67.46 | 3.033 | 249.8 | 8.23 | 1915 | 237.3 | 06/18/1998 | 2100 | 24.24 | 25.3 | 23.02 | 26.15 | 17.55 | 0
20018 | 2.968 | 0.907 | 220.8 | 3.724 | 2024 | 242.8 | 06/18/1998 | 2200 | 21.45 | 23.03 | 20.28 | 38.08 | 26.15 | 0
20019 | 0 | 0.974 | 40.77 | 4.018 | 2100 | 222.5 | 06/18/1998 | 2300 | 20.01 | 20.53 | 19.44 | 40.47 | 34.78 | 0
20020 | 0 | 1.159 | 325.4 | 3.495 | 2248 | 24.56 | 06/19/1998 | 2400 | 18.35 | 19.83 | 17.39 | 43.99 | 32.93 | 0
20021 | -994 | 2.597 | 239.7 | 7.28 | 2320 | 251.5 | 06/19/1998 | 100 | 18.34 | 18.81 | 17.73 | 37.1 | 34.12 | 0
20022 | -994 | 1.855 | 246 | 4.9 | 40 | 235.3 | 06/19/1998 | 200 | 17.25 | 18.17 | 16.38 | 39.95 | 35.32 | 0
20023 | -994 | 1.61 | 306.9 | 4.475 | 118 | 213 | 06/19/1998 | 300 | 15.71 | 16.4 | 14.86 | 43.27 | 36.18 | 0
20024 | -994 | 2.37 | 265 | 5.782 | 249 | 266.7 | 06/19/1998 | 400 | 16.05 | 17.31 | 14.63 | 43.27 | 31.54 | 0
20025 | -994 | 3.111 | 278.2 | 6.729 | 301 | 253 | 06/19/1998 | 500 | 16.43 | 17.09 | 14.25 | 40.95 | 32.47 | 0
20026 | -994 | 1.878 | 327 | 3.234 | 437 | 350.3 | 06/19/1998 | 600 | 13.66 | 14.44 | 12.9 | 46.59 | 39.76 | 0
20027 | 17.27 | 1.307 | 234.1 | 2.679 | 543 | 211.4 | 06/19/1998 | 700 | 11.15 | 13.39 | 10.18 | 61.3 | 44.27 | 0
20028 | 182.9 | 1.57 | 186 | 2.711 | 626 | 196 | 06/19/1998 | 800 | 13.71 | 15.77 | 11.42 | 58.59 | 42.42 | 0
20029 | 378.6 | 1.36 | 346.1 | 3.43 | 743 | 259.7 | 06/19/1998 | 900 | 18.67 | 20.36 | 15.76 | 44.93 | 26.84 | 0
20030 | 574.1 | 1.523 | 337.3 | 4.116 | 809 | 48.74 | 06/19/1998 | 1000 | 21.24 | 22.15 | 20.35 | 31.28 | 22.53 | 0
20031 | 742 | 2.164 | 275.1 | 5.717 | 953 | 275.8 | 06/19/1998 | 1100 | 23.22 | 23.96 | 22.02 | 27.76 | 19.74 | 0
20032 | 876 | 3.183 | 251.7 | 7.38 | 1045 | 265.2 | 06/19/1998 | 1200 | 24.41 | 25.39 | 23.71 | 22.45 | 14.17 | 0
20033 | 959 | 3.86 | 253.4 | 9.28 | 1153 | 244.7 | 06/19/1998 | 1300 | 25.62 | 26.45 | 25.08 | 19.33 | 12.91 | 0
20034 | 987 | 4.445 | 258.7 | 8.59 | 1221 | 280.3 | 06/19/1998 | 1400 | 26.51 | 27.13 | 25.75 | 16.35 | 12.18 | 0
20035 | 967 | 4.611 | 250.7 | 8.89 | 1347 | 243.4 | 06/19/1998 | 1500 | 27.37 | 28 | 26.46 | 16.35 | 10.4 | 0
20036 | 895 | 4.366 | 252.2 | 8.36 | 1424 | 246.2 | 06/19/1998 | 1600 | 27.72 | 28.56 | 27.23 | 15.63 | 9.34 | 0
20037 | 776 | 4.017 | 247.5 | 8.49 | 1544 | 231.2 | 06/19/1998 | 1700 | 28.02 | 28.54 | 27.31 | 16.22 | 10.86 | 0
20038 | 614.6 | 3.657 | 248.1 | 9.44 | 1608 | 259.1 | 06/19/1998 | 1800 | 28.07 | 28.38 | 27.76 | 16.95 | 11.59 | 0
20039 | 429.6 | 3.42 | 254.9 | 7.48 | 1734 | 253 | 06/19/1998 | 1900 | 27.83 | 28.39 | 27.31 | 18.54 | 13.18 | 0
20040 | 237.3 | 3.467 | 247.1 | 6.435 | 1834 | 253.1 | 06/19/1998 | 2000 | 27.06 | 27.76 | 26.38 | 20.99 | 16.55 | 0
20041 | 66.27 | 2.876 | 263.4 | 5.651 | 1907 | 236.9 | 06/19/1998 | 2100 | 25.36 | 26.43 | 23.91 | 25.76 | 19.4 | 0
20042 | 3.315 | 2.176 | 297.9 | 4.998 | 2045 | 294.7 | 06/19/1998 | 2200 | 22.6 | 23.94 | 21.65 | 31.32 | 25.3 | 0
20043 | 0 | 2.175 | 304.3 | 4.377 | 2143 | 353.2 | 06/19/1998 | 2300 | 21.54 | 22.38 | 20.8 | 30 | 26.82 | 0
20044 | 0 | 1.551 | 328.2 | 4.051 | 2214 | 329.8 | 06/20/1998 | 2400 | 19.46 | 20.99 | 17.73 | 38.42 | 29.41 | 0
20045 | -994 | 0.778 | 292.2 | 1.862 | 2355 | 206.8 | 06/20/1998 | 100 | 16.59 | 18.46 | 15.83 | 46.31 | 35.64 | 0
20046 | -994 | 0.612 | 206.1 | 2.515 | 12 | 207.7 | 06/20/1998 | 200 | 15.15 | 16.3 | 13 | 58.05 | 38.5 | 0
20047 | -994 | 0.808 | 234.7 | 2.581 | 120 | 99.5 | 06/20/1998 | 300 | 12.56 | 13.63 | 11.59 | 65.54 | 53.15 | 0
20048 | -994 | 0.573 | 344.7 | 2.189 | 240 | 57.4 | 06/20/1998 | 400 | 12.21 | 13.13 | 11.2 | 63.35 | 48.11 | 0
20049 | -994 | 0.507 | 284.2 | 1.829 | 323 | 165.6 | 06/20/1998 | 500 | 9.89 | 11.19 | 9.14 | 68.6 | 59.71 | 0
20050 | -994 | 0.275 | 202 | 1.437 | 427 | 35.96 | 06/20/1998 | 600 | 8.5 | 9.38 | 7.87 | 76.6 | 67.35 | 0
20051 | 16.36 | 0.628 | 280.4 | 1.96 | 536 | 345.9 | 06/20/1998 | 700 | 7.73 | 8.36 | 7.01 | 76.9 | 70.7 | 0
20052 | 175.7 | 0.381 | 185.1 | 1.111 | 600 | 212.5 | 06/20/1998 | 800 | 10.11 | 12.51 | 8.02 | 74.7 | 60.46 | 0
20053 | 372.5 | 0.444 | 160.2 | 1.731 | 720 | 95.1 | 06/20/1998 | 900 | 14.7 | 16.2 | 12.53 | 61.85 | 40.23 | 0
20054 | 566 | 1.152 | 88.1 | 2.777 | 844 | 76 | 06/20/1998 | 1000 | 18.02 | 19.96 | 16.19 | 43.21 | 28.03 | 0
20055 | 736 | 1.4 | 104.8 | 3.822 | 953 | 91.1 | 06/20/1998 | 1100 | 20.56 | 21.44 | 19.82 | 31.41 | 24.11 | 0
20056 | 868 | 1.693 | 111.5 | 5.129 | 1041 | 83.7 | 06/20/1998 | 1200 | 22.13 | 23.3 | 21.32 | 25.57 | 20.6 | 0
20057 | 949 | 2.209 | 109.9 | 5.553 | 1150 | 91.4 | 06/20/1998 | 1300 | 23.39 | 24.12 | 22.61 | 24.83 | 18.87 | 0
20058 | 979 | 2.866 | 98.9 | 7.42 | 1226 | 90.2 | 06/20/1998 | 1400 | 24.49 | 25.22 | 24.05 | 23.38 | 17.55 | 0
20059 | 961 | 1.977 | 80 | 7.64 | 1324 | 90.2 | 06/20/1998 | 1500 | 25.45 | 26.25 | 24.72 | 21.59 | 16.22 | 0
20060 | 892 | 1.759 | 135.3 | 6.501 | 1445 | 168.2 | 06/20/1998 | 1600 | 26.59 | 27.54 | 25.63 | 19.6 | 14.96 | 0
20061 | 794 | 1.84 | 110.5 | 6.664 | 1542 | 58.58 | 06/20/1998 | 1700 | 27.28 | 27.92 | 26.71 | 17.68 | 14.24 | 0
20062 | 567.9 | 2.157 | 47.29 | 6.925 | 1654 | 112.3 | 06/20/1998 | 1800 | 27.32 | 28.13 | 26.26 | 17.88 | 14.1 | 0
20063 | 516 | 2.328 | 65.68 | 7.77 | 1737 | 57.07 | 06/20/1998 | 1900 | 27.76 | 28.33 | 27.41 | 18.21 | 13.84 | 0
20064 | 259.3 | 2.629 | 34.63 | 6.109 | 1827 | 23.6 | 06/20/1998 | 2000 | 27.25 | 28.18 | 25.87 | 17.75 | 14.04 | 0
20065 | 97.6 | 2.751 | 16.47 | 6.141 | 1902 | 9.78 | 06/20/1998 | 2100 | 25.92 | 26.65 | 24.54 | 20.59 | 15.96 | 0
20066 | 5.094 | 1.414 | 341.7 | 3.92 | 2000 | 17.77 | 06/20/1998 | 2200 | 22.31 | 24.54 | 19.96 | 32.18 | 20.06 | 0
20067 | 0 | 0.758 | 240.2 | 1.927 | 2103 | 273.7 | 06/20/1998 | 2300 | 18.71 | 19.97 | 17.76 | 39.48 | 30.99 | 0
20068 | 0 | 1.237 | 313.5 | 3.005 | 2227 | 289.2 | 06/21/1998 | 2400 | 17.62 | 18.53 | 16.58 | 44.26 | 36.77 | 0
20069 | -994 | 0.649 | 222.8 | 2.058 | 2300 | 311.5 | 06/21/1998 | 100 | 16.68 | 18.59 | 15.01 | 56.92 | 42.47 | 0
20070 | -994 | 0.658 | 253.6 | 1.568 | 47 | 287.5 | 06/21/1998 | 200 | 14.81 | 15.26 | 14.31 | 60.63 | 53.34 | 0
20071 | -994 | 0.517 | 215.3 | 1.405 | 106 | 197 | 06/21/1998 | 300 | 15.4 | 16.04 | 14.98 | 64.41 | 54.41 | 0
20072 | -994 | 0.5 | 239.3 | 1.764 | 204 | 239.4 | 06/21/1998 | 400 | 15.32 | 15.92 | 14.73 | 66.53 | 57.32 | 0
20073 | -994 | 0.587 | 319.1 | 1.568 | 310 | 354.6 | 06/21/1998 | 500 | 15.36 | 15.73 | 14.7 | 62.96 | 58.12 | 0
20074 | -994 | 0.83 | 332.9 | 3.234 | 445 | 8.56 | 06/21/1998 | 600 | 14.39 | 14.94 | 13.71 | 67.59 | 61.56 | 0
20075 | 8.85 | 0.392 | 263.6 | 1.993 | 548 | 359.812 | 06/21/1998 | 700 | 13.88 | 14.89 | 13.1 | 72.4 | 61.43 | 0
20076 | 106.6 | 0.895 | 229.6 | 2.221 | 600 | 329.8 | 06/21/1998 | 800 | 14.4 | 15.92 | 13.47 | 71.4 | 60.97 | 0
20077 | 353.6 | 0.707 | 60.3 | 2.483 | 707 | 350.8 | 06/21/1998 | 900 | 17.73 | 19.52 | 15.92 | 62.43 | 48.57 | 0
20078 | 556.4 | 0.612 | 57.65 | 2.025 | 859 | 350.6 | 06/21/1998 | 1000 | 20.85 | 21.97 | 19.51 | 51.35 | 34.85 | 0
20079 | 727 | 1.057 | 26.44 | 3.234 | 939 | 5.737 | 06/21/1998 | 1100 | 22.76 | 23.66 | 21.65 | 37.56 | 27.42 | 0
20080 | 857 | 1.437 | 131.3 | 4.737 | 1057 | 63.28 | 06/21/1998 | 1200 | 24.26 | 24.77 | 23.38 | 30 | 26.16 | 0
20081 | 942 | 1.82 | 119.2 | 6.109 | 1153 | 89.7 | 06/21/1998 | 1300 | 25.44 | 26.68 | 24.57 | 29.33 | 18.34 | 0
20082 | 979 | 2.451 | 101.3 | 6.697 | 1243 | 55.94 | 06/21/1998 | 1400 | 26.85 | 27.55 | 26.2 | 20.92 | 16.69 | 0
20083 | 1006 | 2.377 | 113.9 | 6.403 | 1323 | 89 | 06/21/1998 | 1500 | 27.72 | 28.35 | 27.1 | 19.47 | 14.96 | 0
20084 | 928 | 2.042 | 109.9 | 7.19 | 1446 | 85.7 | 06/21/1998 | 1600 | 28.29 | 28.85 | 27.72 | 18.01 | 14.17 | 0
20085 | 716 | 1.462 | 163.8 | 4.475 | 1557 | 304.5 | 06/21/1998 | 1700 | 29.02 | 30.04 | 28.17 | 16.69 | 12.78 | 0
20086 | 362 | 1.493 | 77 | 3.887 | 1600 | 336.5 | 06/21/1998 | 1800 | 28.15 | 28.7 | 27.43 | 17.61 | 13.38 | 0
20087 | 190 | 1.837 | 43.61 | 9.28 | 1758 | 318.3 | 06/21/1998 | 1900 | 27.62 | 29.18 | 26.79 | 23.17 | 13.64 | 0
20088 | 161.4 | 5.239 | 307.9 | 10.03 | 1814 | 343.7 | 06/21/1998 | 2000 | 25.34 | 27.04 | 23.53 | 34.43 | 22.25 | 0
20089 | 42.45 | 4.226 | 314.6 | 8.4 | 1917 | 307 | 06/21/1998 | 2100 | 23.78 | 24.48 | 22.9 | 36.16 | 27.61 | 0
20090 | 3.892 | 4.039 | 307.8 | 7.28 | 2004 | 329.5 | 06/21/1998 | 2200 | 22.19 | 22.94 | 21.7 | 41.53 | 35.96 | 0
20091 | 0 | 3.72 | 299.5 | 7.58 | 2103 | 306 | 06/21/1998 | 2300 | 21.18 | 21.8 | 20.76 | 44.64 | 39.41 | 0
20092 | 0 | 3.245 | 284.1 | 9.64 | 2207 | 291.3 | 06/22/1998 | 2400 | 20.28 | 20.8 | 19.99 | 48.42 | 44.44 | 0
19067 | 1.667 | 3.625 | 273.4 | 7.91 | 521 | 266.8 | 05/10/1998 | 700 | 5.088 | 5.524 | 4.43 | 57.56 | 48.54 | 0
19068 | 40.35 | 2.934 | 275.1 | 7.19 | 655 | 259.9 | 05/10/1998 | 800 | 4.754 | 5.358 | 4.42 | 59.15 | 51.79 | 0
19069 | 210.1 | 4.089 | 261.2 | 7.77 | 738 | 254.5 | 05/10/1998 | 900 | 6.402 | 7.42 | 5.339 | 55.37 | 46.62 | 0
19070 | 493.2 | 4.791 | 255.7 | 9.05 | 821 | 250.3 | 05/10/1998 | 1000 | 8.27 | 9.39 | 7.33 | 49.01 | 41.5 | 0
19071 | 650.2 | 4.954 | 251.6 | 9.93 | 914 | 220.2 | 05/10/1998 | 1100 | 10.15 | 11.5 | 9.39 | 44.61 | 35.33 | 0
19072 | 444.5 | 4.086 | 261.8 | 8.1 | 1025 | 236.8 | 05/10/1998 | 1200 | 10.56 | 11.04 | 9.98 | 43.34 | 35.79 | 0
19073 | 461.3 | 3.725 | 308.9 | 6.86 | 1143 | 290.4 | 05/10/1998 | 1300 | 11 | 11.47 | 10.63 | 42.54 | 36.85 | 0
19074 | 578 | 3.731 | 277.2 | 7.61 | 1254 | 235.3 | 05/10/1998 | 1400 | 12.2 | 13.18 | 11.35 | 43.01 | 34.13 | 0
19075 | 361.1 | 4.551 | 250.3 | 9.77 | 1340 | 249.2 | 05/10/1998 | 1500 | 12.85 | 13.14 | 12.49 | 37.77 | 33.53 | 0
19076 | 270.3 | 5.364 | 247.3 | 10.68 | 1427 | 231.6 | 05/10/1998 | 1600 | 12.74 | 13 | 12.5 | 38.7 | 34 | 0
19077 | 162.9 | 3.368 | 273.5 | 8.75 | 1533 | 229.1 | 05/10/1998 | 1700 | 12.61 | 12.86 | 12.21 | 41.15 | 35.26 | 0
19078 | 136.7 | 4.634 | 321.5 | 8 | 1637 | 337.1 | 05/10/1998 | 1800 | 12.09 | 12.27 | 11.84 | 43.27 | 38.17 | 0
19079 | 98.9 | 4.539 | 315.3 | 8.46 | 1726 | 341.4 | 05/10/1998 | 1900 | 11.73 | 12.24 | 11.42 | 44.33 | 39.03 | 0
19080 | 63.94 | 4.317 | 316.5 | 7.42 | 1838 | 302.9 | 05/10/1998 | 2000 | 11.03 | 11.44 | 10.7 | 48.97 | 42.54 | 0
19081 | 14.24 | 3.075 | 310.8 | 7.64 | 1900 | 310.7 | 05/10/1998 | 2100 | 10.28 | 10.7 | 10.15 | 50.5 | 45.8 | 0
19082 | 0.019 | 2.562 | 268.6 | 5.782 | 2023 | 252.4 | 05/10/1998 | 2200 | 9.93 | 10.28 | 9.28 | 52.63 | 45.27 | 0
19083 | -994 | 2.347 | 276.6 | 4.867 | 2132 | 260 | 05/10/1998 | 2300 | 9.04 | 9.47 | 8.59 | 55.28 | 49.25 | 0
19084 | -994 | 0.809 | 300 | 3.103 | 2200 | 283.1 | 05/11/1998 | 2400 | 7.72 | 8.6 | 6.647 | 65.69 | 53.43 | 0
19085 | -994 | 1.367 | 270.6 | 3.103 | 2352 | 292.1 | 05/11/1998 | 100 | 6.549 | 7.32 | 5.761 | 65.36 | 57.08 | 0
19086 | -994 | 1.763 | 287.1 | 2.907 | 56 | 301.3 | 05/11/1998 | 200 | 5.44 | 6.474 | 4.965 | 68.08 | 60.66 | 0
19087 | -994 | 2.024 | 289.8 | 4.737 | 140 | 284.8 | 05/11/1998 | 300 | 5.56 | 6.568 | 4.962 | 68.5 | 59.55 | 0
19088 | -994 | 1.572 | 268.7 | 2.809 | 212 | 300.4 | 05/11/1998 | 400 | 5.008 | 5.664 | 4.373 | 70.7 | 63.93 | 0
19089 | -994 | 0.908 | 355.8 | 2.385 | 349 | 27.5 | 05/11/1998 | 500 | 3.6 | 4.373 | 2.99 | 78.6 | 70.6 | 0
19090 | 0 | 0.736 | 326.4 | 1.96 | 408 | 2.919 | 05/11/1998 | 600 | 2.683 | 3.735 | 2.192 | 80.8 | 73.7 | 0
19091 | 5.164 | 0.54 | 213.7 | 1.339 | 556 | 212.3 | 05/11/1998 | 700 | 1.661 | 2.259 | 1.187 | 87.1 | 80.2 | 0
19092 | 92 | 0.556 | 237.4 | 1.405 | 602 | 250.3 | 05/11/1998 | 800 | 2.773 | 3.489 | 1.509 | 84.6 | 76.1 | 0
19093 | 305.5 | 0.472 | 17.63 | 1.927 | 755 | 53.49 | 05/11/1998 | 900 | 5.039 | 6.912 | 3.346 | 81 | 62.2 | 0
19094 | 539.4 | 0.74 | 43.67 | 2.254 | 856 | 52.72 | 05/11/1998 | 1000 | 8.35 | 9.77 | 6.892 | 63.99 | 51.77 | 0
19095 | 623.1 | 1.229 | 27.89 | 3.005 | 959 | 58.72 | 05/11/1998 | 1100 | 10.61 | 11.18 | 9.7 | 55.35 | 38.91 | 0
19096 | 734 | 1.54 | 97 | 4.116 | 1030 | 101 | 05/11/1998 | 1200 | 12.37 | 13.08 | 11.08 | 46.12 | 35.85 | 0
19097 | 682 | 1.572 | 83.5 | 5.488 | 1109 | 69.16 | 05/11/1998 | 1300 | 13.12 | 13.93 | 12.28 | 41.82 | 34.26 | 0
19098 | 762 | 1.518 | 115.2 | 4.443 | 1211 | 153.6 | 05/11/1998 | 1400 | 13.91 | 14.51 | 13.36 | 38.76 | 33.99 | 0
19099 | 524.6 | 1.498 | 55 | 4.867 | 1300 | 75.6 | 05/11/1998 | 1500 | 14.37 | 15.43 | 13.77 | 39.42 | 33.2 | 0
19100 | 713 | 1.666 | 94.8 | 4.541 | 1444 | 91.6 | 05/11/1998 | 1600 | 15.62 | 16.08 | 15.07 | 37.97 | 29.88 | 0
19101 | 456.3 | 1.312 | 114.9 | 3.691 | 1504 | 60.68 | 05/11/1998 | 1700 | 15.87 | 16.43 | 15.47 | 34.85 | 28.95 | 0
19102 | 125.2 | 2.389 | 281.2 | 9.34 | 1649 | 258 | 05/11/1998 | 1800 | 14.68 | 15.71 | 13.12 | 42.73 | 29.41 | 0
19103 | 55.91 | 4.454 | 247.6 | 8.79 | 1701 | 258.3 | 05/11/1998 | 1900 | 12.78 | 13.23 | 11.92 | 40.61 | 30.35 | 0
19104 | 16.37 | 3.252 | 229.2 | 9.67 | 1856 | 233.4 | 05/11/1998 | 2000 | 11.94 | 12.23 | 11.48 | 47.84 | 36.64 | 0
19105 | 2.951 | 4.474 | 245 | 11.11 | 1900 | 232.3 | 05/11/1998 | 2100 | 10.56 | 11.48 | 9.63 | 53.41 | 38.37 | 0
19106 | 0 | 4.084 | 244 | 7.77 | 2009 | 236.3 | 05/11/1998 | 2200 | 9.38 | 9.66 | 9.2 | 54.14 | 45.53 | 0
19107 | -994 | 2.243 | 268.5 | 4.769 | 2112 | 235.7 | 05/11/1998 | 2300 | 8.69 | 9.44 | 8.13 | 60.32 | 47.72 | 0
19108 | -994 | 1.836 | 289.7 | 4.214 | 2253 | 277.3 | 05/12/1998 | 2400 | 8.11 | 8.24 | 7.93 | 60.85 | 54.03 | 0
19109 | -994 | 4.021 | 242.3 | 8.07 | 2318 | 240.3 | 05/12/1998 | 100 | 8.1 | 8.37 | 7.79 | 56.28 | 46.87 | 0
19110 | -994 | 2.128 | 263.8 | 4.704 | 12 | 241.2 | 05/12/1998 | 200 | 6.547 | 7.81 | 5.05 | 61.98 | 48.66 | 0
19111 | -994 | 1.282 | 267.2 | 2.744 | 129 | 260 | 05/12/1998 | 300 | 4.732 | 5.154 | 4.153 | 66.9 | 61.72 | 0
19112 | -994 | 0.986 | 1.544 | 1.993 | 227 | 9.7 | 05/12/1998 | 400 | 4.841 | 5.156 | 4.572 | 73 | 65.18 | 0
19113 | 0 | 0.503 | 232.7 | 2.254 | 357 | 160.6 | 05/12/1998 | 500 | 4.904 | 5.463 | 4.572 | 81.7 | 69.3 | 0
19114 | 0 | 1.123 | 104.9 | 2.973 | 413 | 97.2 | 05/12/1998 | 600 | 5.385 | 5.704 | 5.06 | 90.5 | 74.6 | 0
19115 | 5.302 | 0.531 | 124.5 | 1.764 | 533 | 126 | 05/12/1998 | 700 | 4.229 | 5.079 | 3.171 | 93.8 | 85.2 | 0
19116 | 79 | 0.438 | 105.3 | 1.405 | 630 | 6.215 | 05/12/1998 | 800 | 3.937 | 4.815 | 2.99 | 92.6 | 88.9 | 0
19117 | 238.3 | 0.925 | 17.9 | 2.352 | 743 | 327.7 | 05/12/1998 | 900 | 5.67 | 6.657 | 4.786 | 89.9 | 62.4 | 0
19118 | 393.1 | 2.035 | 94.2 | 5.651 | 816 | 85.1 | 05/12/1998 | 1000 | 7.4 | 7.93 | 6.648 | 69.76 | 56.09 | 0
19119 | 394.9 | 2.063 | 94.3 | 4.704 | 929 | 79.6 | 05/12/1998 | 1100 | 8.12 | 8.74 | 7.61 | 64.7 | 55.22 | 0
19120 | 424.2 | 1.63 | 89.2 | 4.965 | 1009 | 83.9 | 05/12/1998 | 1200 | 8.95 | 9.31 | 8.6 | 58.53 | 47.13 | 0
19121 | 496.4 | 3.101 | 85.8 | 6.37 | 1142 | 68.42 | 05/12/1998 | 1300 | 9.63 | 10.09 | 9.31 | 55.54 | 47.59 | 0
19122 | 466.1 | 2.822 | 87.6 | 7.09 | 1251 | 65.69 | 05/12/1998 | 1400 | 10.73 | 11.26 | 10.01 | 51.9 | 42.88 | 0
19123 | 187.9 | 3.229 | 120.7 | 7.35 | 1328 | 130 | 05/12/1998 | 1500 | 9.65 | 10.67 | 6.596 | 84.8 | 44.93 | 0
19124 | 89.5 | 3.718 | 231.9 | 8.43 | 1418 | 203.7 | 05/12/1998 | 1600 | 5.169 | 6.596 | 4.39 | 96.6 | 77.7 | 1.524
19125 | 346.4 | 2.572 | 319.7 | 4.9 | 1509 | 265.7 | 05/12/1998 | 1700 | 4.965 | 6.06 | 4.399 | 98 | 83.5 | 0.254
19126 | 353.8 | 1.523 | 345 | 3.985 | 1602 | 347.2 | 05/12/1998 | 1800 | 6.595 | 7.2 | 5.877 | 92.7 | 75.8 | 0
19127 | 68.51 | 1.898 | 349.8 | 4.051 | 1742 | 354.6 | 05/12/1998 | 1900 | 7.22 | 7.39 | 6.956 | 83.7 | 72.1 | 0
19128 | 71.2 | 1.607 | 256.5 | 3.593 | 1851 | 310.5 | 05/12/1998 | 2000 | 7.03 | 7.21 | 6.869 | 86 | 76.9 | 0
19129 | 6.205 | 1.937 | 310.9 | 4.149 | 1923 | 310.9 | 05/12/1998 | 2100 | 6.522 | 6.899 | 6.137 | 87.8 | 77.4 | 0
19130 | -994 | 2.364 | 4.051 | 5.259 | 2049 | 0 | 05/12/1998 | 2200 | 5.269 | 6.175 | 4.419 | 91.8 | 81.9 | 0.762
19131 | -994 | 1.99 | 356.6 | 4.312 | 2103 | 13.27 | 05/12/1998 | 2300 | 3.93 | 4.429 | 3.493 | 96.4 | 88 | 2.794
19132 | -994 | 1.615 | 294.2 | 4.149 | 2225 | 310.9 | 05/13/1998 | 2400 | 2.842 | 3.513 | 2.187 | 98.5 | 91.8 | 5.08
19133 | 0 | 2.201 | 242 | 4.933 | 2334 | 250.7 | 05/13/1998 | 100 | 2.292 | 2.419 | 2.179 | 99.1 | 97.3 | 3.302
19134 | 0 | 2.729 | 260.7 | 5.259 | 59 | 244.5 | 05/13/1998 | 200 | 2.548 | 2.65 | 2.344 | 99.2 | 97.1 | 2.286
19135 | 0 | 4.055 | 250.5 | 7.97 | 117 | 243.7 | 05/13/1998 | 300 | 2.173 | 2.65 | 1.974 | 99 | 96.2 | 2.286
19136 | 0 | 3.609 | 258.6 | 7.91 | 248 | 241.7 | 05/13/1998 | 400 | 2.294 | 2.84 | 1.907 | 99 | 92.7 | 0.508
19137 | 0 | 4.029 | 256.7 | 7.35 | 327 | 260.3 | 05/13/1998 | 500 | 3.062 | 3.22 | 2.811 | 94.3 | 86.9 | 0
19138 | 0 | 2.982 | 259.9 | 6.795 | 411 | 280 | 05/13/1998 | 600 | 3.207 | 3.383 | 3.096 | 90.9 | 85.6 | 0
19139 | 0.876 | 3.402 | 258.3 | 7.58 | 526 | 236.9 | 05/13/1998 | 700 | 3.204 | 3.565 | 2.83 | 92 | 83 | 0.254
19140 | 7.89 | 3.381 | 257 | 6.729 | 643 | 273.6 | 05/13/1998 | 800 | 2.912 | 3.259 | 2.259 | 95.2 | 84.7 | 0.762
19141 | 38.1 | 3.494 | 254.8 | 8.1 | 715 | 243.8 | 05/13/1998 | 900 | 1.729 | 2.516 | 1.024 | 99.5 | 92.2 | 3.048
19142 | 124.4 | 3.239 | 258.6 | 6.501 | 848 | 238 | 05/13/1998 | 1000 | 3.045 | 3.563 | 2.488 | 94.4 | 85.6 | 0.254
19143 | 95.8 | 3.785 | 271.2 | 7.45 | 933 | 228.6 | 05/13/1998 | 1100 | 3.762 | 4.041 | 3.554 | 89.6 | 78.9 | 0
19144 | 137.2 | 3.341 | 258.3 | 6.795 | 1008 | 255.3 | 05/13/1998 | 1200 | 4.44 | 5.41 | 4.041 | 83.3 | 73 | 0
19145 | 272.4 | 3.301 | 272 | 5.913 | 1140 | 300.1 | 05/13/1998 | 1300 | 6.081 | 6.818 | 5.401 | 81.1 | 63.93 | 0
19146 | 339.7 | 3.362 | 253.6 | 8 | 1300 | 258.8 | 05/13/1998 | 1400 | 7.46 | 8.11 | 6.818 | 72.7 | 56.15 | 0
19147 | 779 | 3.998 | 232.7 | 8.46 | 1300 | 250.8 | 05/13/1998 | 1500 | 9.04 | 10.57 | 7.86 | 70.9 | 53.03 | 0
19148 | 919 | 4.784 | 240 | 9.41 | 1458 | 251 | 05/13/1998 | 1600 | 10.77 | 11.41 | 10.35 | 68.74 | 50.18 | 0
19149 | 685.9 | 4.894 | 239.6 | 8.62 | 1547 | 248.2 | 05/13/1998 | 1700 | 11.42 | 12.15 | 10.58 | 63.63 | 47.05 | 0
19150 | 342 | 4.805 | 249.1 | 8.2 | 1631 | 247.1 | 05/13/1998 | 1800 | 11.32 | 11.89 | 10.84 | 57.92 | 44.33 | 0
19151 | 186.7 | 5.281 | 245.2 | 8.46 | 1732 | 253.7 | 05/13/1998 | 1900 | 10.71 | 11.42 | 10.16 | 53.21 | 44.14 | 0
19152 | 61.44 | 5.077 | 249.9 | 8.46 | 1844 | 253.5 | 05/13/1998 | 2000 | 9.85 | 10.18 | 9.45 | 55.6 | 46.79 | 0
19153 | 28.26 | 4.584 | 253.3 | 7.91 | 1940 | 252.4 | 05/13/1998 | 2100 | 9.28 | 9.7 | 8.65 | 55.47 | 48.58 | 0
19154 | 0.121 | 5.089 | 251.5 | 8.79 | 2038 | 253.1 | 05/13/1998 | 2200 | 8.23 | 8.67 | 7.91 | 58.13 | 51.1 | 0
19155 | -994 | 3.857 | 257.2 | 7.35 | 2100 | 236.6 | 05/13/1998 | 2300 | 7.74 | 7.99 | 7.42 | 58.2 | 52.63 | 0
19156 | -994 | 2.649 | 273.9 | 5.096 | 2257 | 249.5 | 05/14/1998 | 2400 | 7.13 | 7.42 | 6.764 | 62.11 | 55.22 | 0
19157 | -994 | 2.514 | 286 | 4.737 | 2305 | 267.3 | 05/14/1998 | 100 | 6.704 | 7.14 | 5.82 | 66.89 | 56.02 | 0
19158 | -994 | 2.463 | 275.8 | 4.835 | 49 | 238.5 | 05/14/1998 | 200 | 5.782 | 6.145 | 5.471 | 68.01 | 61.92 | 0
19159 | -994 | 2.137 | 262.6 | 4.377 | 100 | 258.3 | 05/14/1998 | 300 | 5.167 | 5.943 | 4.752 | 71.4 | 62.52 | 0
19160 | -994 | 1.826 | 264.4 | 4.508 | 241 | 249.2 | 05/14/1998 | 400 | 4.689 | 5.088 | 4.142 | 74.1 | 69.69 | 0
19161 | -994 | 1.895 | 268.4 | 4.181 | 300 | 243.3 | 05/14/1998 | 500 | 4.837 | 5.338 | 4.314 | 74.4 | 67.9 | 0
19162 | -994 | 1.529 | 7.91 | 3.985 | 454 | 349.8 | 05/14/1998 | 600 | 3.992 | 4.361 | 3.485 | 82.4 | 73.9 | 0
19163 | 3.969 | 2.046 | 10.69 | 3.822 | 501 | 359.906 | 05/14/1998 | 700 | 3.558 | 3.954 | 3.096 | 82.6 | 76.8 | 0
19164 | 132.8 | 2.221 | 357.4 | 4.965 | 619 | 338.2 | 05/14/1998 | 800 | 4.849 | 6.128 | 3.278 | 81.9 | 66.58 | 0
19165 | 348.7 | 1.927 | 328.1 | 5.096 | 753 | 255.6 | 05/14/1998 | 900 | 7.55 | 9.03 | 6.119 | 69.43 | 54.43 | 0
19166 | 551.3 | 3.05 | 252.8 | 5.782 | 849 | 236 | 05/14/1998 | 1000 | 9.77 | 10.5 | 8.99 | 60.27 | 46.73 | 0
19167 | 711 | 3.013 | 250.1 | 6.207 | 931 | 246.2 | 05/14/1998 | 1100 | 11 | 11.66 | 10.46 | 56.74 | 43.34 | 0
21958 | 390.9 | 3.039 | 186.1 | 6.664 | 1605 | 195.4 | 09/07/1998 | 1800 | 26.62 | 27.85 | 25.48 | 43.17 | 34.83 | 0
21959 | 162.4 | 1.786 | 86 | 4.933 | 1700 | 194.7 | 09/07/1998 | 1900 | 25.89 | 26.96 | 25.05 | 42.64 | 34.56 | 0
21960 | 85.6 | 1.07 | 207.6 | 3.495 | 1809 | 329 | 09/07/1998 | 2000 | 26.46 | 27.39 | 23.77 | 51.38 | 33.17 | 0
21961 | 1.62 | 0.752 | 187.2 | 2.646 | 1901 | 191.8 | 09/07/1998 | 2100 | 22.75 | 23.96 | 21.78 | 56.48 | 46.22 | 0
21962 | 0 | 1.164 | 83.1 | 3.887 | 2043 | 87.8 | 09/07/1998 | 2200 | 21.32 | 22.31 | 20.43 | 65.7 | 53.7 | 0
21963 | 0 | 0.644 | 30.24 | 1.764 | 2126 | 59.54 | 09/07/1998 | 2300 | 19.48 | 20.45 | 18.68 | 71.8 | 64.57 | 0
21964 | 0 | 0.717 | 62.77 | 2.352 | 2238 | 73.7 | 09/08/1998 | 2400 | 18.45 | 19.13 | 17.61 | 75.3 | 67.37 | 0
21965 | 0 | 0.527 | 340.9 | 1.437 | 2330 | 18.53 | 09/08/1998 | 100 | 16.95 | 18.08 | 16.28 | 79.4 | 72.1 | 0
21966 | -994 | 0.675 | 213 | 1.633 | 44 | 255.2 | 09/08/1998 | 200 | 15.41 | 16.56 | 14.79 | 86.2 | 75.5 | 0
21967 | -994 | 0.487 | 122.3 | 1.633 | 133 | 190.8 | 09/08/1998 | 300 | 14.15 | 15.26 | 13.42 | 91 | 84.4 | 0
21968 | -994 | 0.388 | 310.4 | 1.699 | 209 | 208.3 | 09/08/1998 | 400 | 13.11 | 13.55 | 12.6 | 91 | 85.4 | 0
21969 | -994 | 0.486 | 248.1 | 1.176 | 300 | 202.8 | 09/08/1998 | 500 | 12.51 | 12.71 | 11.98 | 95.4 | 86.1 | 0
21970 | -994 | 0.313 | 211.5 | 1.47 | 418 | 166.5 | 09/08/1998 | 600 | 11.79 | 12.67 | 11.2 | 96.4 | 86.3 | 0
21971 | 0 | 0.343 | 188.7 | 1.209 | 507 | 170.6 | 09/08/1998 | 700 | 11.11 | 11.56 | 10.64 | 97.6 | 90.3 | 0
21972 | 21.93 | 0.289 | 99.7 | 1.568 | 648 | 166.7 | 09/08/1998 | 800 | 10.94 | 12.19 | 10.4 | 96.6 | 90.1 | 0
21973 | 141.1 | 0.194 | 45.28 | 1.274 | 745 | 349.1 | 09/08/1998 | 900 | 13.96 | 16.96 | 12.19 | 91.4 | 71.4 | 0
21974 | 136 | 0.257 | 154.4 | 0.98 | 830 | 203.8 | 09/08/1998 | 1000 | 17.46 | 18.21 | 16.97 | 74.8 | 66.86 | 0
21975 | 235.4 | 0.882 | 351.6 | 2.287 | 914 | 351 | 09/08/1998 | 1100 | 19.01 | 20.29 | 18.21 | 67.65 | 56.65 | 0
21976 | 425.5 | 0.461 | 52 | 1.601 | 1053 | 46.18 | 09/08/1998 | 1200 | 21.74 | 24.08 | 20.27 | 57.71 | 44.91 | 0
21977 | 600.7 | 0.962 | 336.7 | 3.136 | 1127 | 333 | 09/08/1998 | 1300 | 24.82 | 25.8 | 23.67 | 45.77 | 38.74 | 0
21978 | 247.9 | 0.769 | 36.35 | 2.483 | 1213 | 88.7 | 09/08/1998 | 1400 | 25.85 | 26.5 | 25.33 | 40.06 | 33.31 | 0
21979 | 390.5 | 1.297 | 359 | 2.744 | 1319 | 306 | 09/08/1998 | 1500 | 27.49 | 28.22 | 26.49 | 35.49 | 30.26 | 0
21980 | 180.4 | 1.945 | 104.8 | 4.41 | 1457 | 58.95 | 09/08/1998 | 1600 | 25.27 | 27.76 | 22.38 | 71 | 30.39 | 0.254
21981 | 209.5 | 2.761 | 102.2 | 11.01 | 1551 | 160 | 09/08/1998 | 1700 | 24.56 | 25.12 | 23.2 | 67.94 | 36.95 | 0
21982 | 235.8 | 2.085 | 68.03 | 6.174 | 1601 | 153.6 | 09/08/1998 | 1800 | 24.61 | 28.04 | 22.96 | 56.22 | 31.58 | 0
21983 | 236.2 | 4.724 | 260.5 | 10.65 | 1727 | 266.6 | 09/08/1998 | 1900 | 27.44 | 28.46 | 26.2 | 39.07 | 26.95 | 0
21984 | 88.8 | 3.426 | 263 | 8.36 | 1809 | 238.3 | 09/08/1998 | 2000 | 26.44 | 27.46 | 25.29 | 38.34 | 31.19 | 0
21985 | 0.758 | 2.42 | 292 | 6.533 | 1922 | 266.9 | 09/08/1998 | 2100 | 24.17 | 25.29 | 23.6 | 47.54 | 38.14 | 0
21986 | -994 | 2.398 | 355.8 | 5.521 | 2018 | 348.8 | 09/08/1998 | 2200 | 23.24 | 23.65 | 22.91 | 49.4 | 45.89 | 0
21987 | 0 | 2.738 | 74.3 | 7.48 | 2127 | 85 | 09/08/1998 | 2300 | 22.15 | 23.23 | 21.53 | 60.99 | 45.89 | 0
21988 | 0 | 4.579 | 90.4 | 9.21 | 2234 | 80.7 | 09/09/1998 | 2400 | 21.12 | 21.59 | 20.54 | 61.73 | 56.96 | 0
21989 | 0 | 1.19 | 67.89 | 3.724 | 2313 | 75.7 | 09/09/1998 | 100 | 19.55 | 20.55 | 18.48 | 72.5 | 61.47 | 0
21990 | 0 | 1.45 | 195.2 | 3.92 | 30 | 90.1 | 09/09/1998 | 200 | 17.4 | 18.93 | 16.03 | 96.3 | 70.4 | 1.016
21991 | -994 | 0.918 | 275.7 | 2.45 | 156 | 295.6 | 09/09/1998 | 300 | 15.91 | 16.07 | 15.7 | 97.9 | 95.6 | 0
21992 | -994 | 1.063 | 276.3 | 2.646 | 205 | 277.7 | 09/09/1998 | 400 | 15.73 | 15.98 | 15.31 | 98.8 | 95.6 | 0
21993 | -994 | 0.544 | 145.4 | 1.633 | 310 | 77.6 | 09/09/1998 | 500 | 14.92 | 15.37 | 14.43 | 100 | 97.5 | 0
21994 | -994 | 0.546 | 155.9 | 2.091 | 402 | 79.2 | 09/09/1998 | 600 | 14.47 | 14.88 | 13.95 | 100 | 99.1 | 0
21995 | -994 | 1.046 | 259.7 | 4.051 | 542 | 243.2 | 09/09/1998 | 700 | 14.8 | 15.49 | 14.31 | 100 | 95.9 | 1.016
21996 | 3.871 | 1.522 | 341.3 | 3.234 | 652 | 321.4 | 09/09/1998 | 800 | 14.62 | 15.16 | 14.23 | 99.1 | 95.2 | 0.508
21997 | 36.46 | 2.188 | 304.4 | 5.488 | 735 | 257.7 | 09/09/1998 | 900 | 14.73 | 14.98 | 14.54 | 97.3 | 82.8 | 0
21998 | 17.12 | 3.074 | 311.4 | 7.94 | 858 | 353.6 | 09/09/1998 | 1000 | 13.32 | 14.56 | 12.84 | 98 | 83.3 | 1.778
21999 | 31.82 | 2.598 | 4.349 | 7.09 | 900 | 328.1 | 09/09/1998 | 1100 | 13.56 | 14.19 | 13.07 | 95.1 | 80.1 | 0.762
22000 | 66.37 | 1.04 | 276.1 | 3.528 | 1001 | 10.16 | 09/09/1998 | 1200 | 13.85 | 14.14 | 13.38 | 96.5 | 89.3 | 0
22001 | 156.2 | 1.219 | 110.1 | 3.299 | 1150 | 84.3 | 09/09/1998 | 1300 | 14.8 | 15.85 | 14.1 | 94.6 | 82.7 | 0
22002 | 560.4 | 1.592 | 74.3 | 3.659 | 1219 | 90.5 | 09/09/1998 | 1400 | 17.48 | 18.61 | 15.84 | 84.8 | 68.91 | 0
22003 | 408.5 | 1.138 | 114.5 | 4.377 | 1334 | 79.5 | 09/09/1998 | 1500 | 18.7 | 19.95 | 17.99 | 74.2 | 60.95 | 0
22004 | 665.8 | 1.919 | 130.3 | 4.998 | 1455 | 129.4 | 09/09/1998 | 1600 | 20.93 | 21.76 | 19.68 | 66.85 | 52.26 | 0
22005 | 204.6 | 2.886 | 92.4 | 6.468 | 1554 | 68.94 | 09/09/1998 | 1700 | 19.64 | 21.14 | 18.24 | 84.4 | 54.51 | 0.254
22006 | 195.3 | 4.28 | 82.7 | 8.53 | 1635 | 64.99 | 09/09/1998 | 1800 | 17.85 | 18.7 | 16.78 | 83.4 | 71.4 | 0
22007 | 133.4 | 2.462 | 86.5 | 6.043 | 1700 | 85.5 | 09/09/1998 | 1900 | 17.58 | 18.2 | 17.23 | 79.6 | 71.9 | 0
22008 | 46.85 | 2.656 | 22.02 | 7.58 | 1829 | 65.47 | 09/09/1998 | 2000 | 16.51 | 17.56 | 15.63 | 80.6 | 68.63 | 0
22009 | 0.332 | 1.746 | 85.4 | 4.867 | 1916 | 83.3 | 09/09/1998 | 2100 | 15.32 | 15.91 | 14.95 | 80.5 | 68.64 | 0
22010 | -994 | 1.382 | 75.8 | 4.149 | 2003 | 147.4 | 09/09/1998 | 2200 | 15.15 | 15.28 | 14.92 | 75.5 | 69.64 | 0
22011 | -994 | 1.315 | 122.4 | 2.94 | 2109 | 69.44 | 09/09/1998 | 2300 | 14.44 | 15.18 | 13.9 | 85.3 | 73.7 | 0
22012 | -994 | 1.804 | 127 | 4.737 | 2231 | 101.3 | 09/10/1998 | 2400 | 13.64 | 14.12 | 13.19 | 86.3 | 80.1 | 0
22013 | -994 | 1.653 | 134.8 | 3.887 | 2337 | 124.5 | 09/10/1998 | 100 | 13.1 | 13.27 | 12.84 | 87 | 82.8 | 0
22014 | -994 | 1.727 | 150 | 3.43 | 26 | 131.4 | 09/10/1998 | 200 | 12.65 | 12.87 | 12.4 | 86.9 | 83.9 | 0
22015 | -994 | 0.765 | 169.4 | 2.515 | 100 | 153 | 09/10/1998 | 300 | 12.08 | 12.43 | 11.85 | 88.3 | 84.2 | 0
22016 | -994 | 1.032 | 69.81 | 2.515 | 239 | 65.87 | 09/10/1998 | 400 | 11.49 | 12.22 | 10.98 | 92.3 | 83.6 | 0
22017 | -994 | 0.465 | 123.5 | 1.535 | 308 | 89.3 | 09/10/1998 | 500 | 10.42 | 11 | 9.7 | 96.8 | 90.9 | 0
22018 | -994 | 0.422 | 26.63 | 1.274 | 406 | 53.46 | 09/10/1998 | 600 | 8.89 | 9.75 | 8.27 | 100 | 95.7 | 0
22019 | -994 | 0.486 | 210.6 | 1.503 | 518 | 39.63 | 09/10/1998 | 700 | 8.12 | 8.41 | 7.72 | 100 | 99.6 | 0
22020 | 7.71 | 0.315 | 214.3 | 1.143 | 657 | 88.1 | 09/10/1998 | 800 | 8.08 | 8.75 | 7.7 | 100 | 100 | 0
22021 | 155.9 | 0.363 | 241.7 | 1.503 | 748 | 40.95 | 09/10/1998 | 900 | 9.59 | 12.19 | 8.56 | 100 | 89.7 | 0
22022 | 368.7 | 1.442 | 0.725 | 3.234 | 856 | 0 | 09/10/1998 | 1000 | 12.98 | 14.41 | 11.62 | 92.6 | 72 | 0
22023 | 581.9 | 1.592 | 14.25 | 3.757 | 913 | 359.812 | 09/10/1998 | 1100 | 15.03 | 15.9 | 14.38 | 75.2 | 61.22 | 0
22024 | 738 | 1.253 | 60.87 | 3.43 | 1041 | 70.8 | 09/10/1998 | 1200 | 16.77 | 17.9 | 15.65 | 64.93 | 44.39 | 0
22025 | 496.5 | 1.1 | 72.8 | 3.169 | 1148 | 50.04 | 09/10/1998 | 1300 | 18.1 | 19.88 | 17.12 | 51.61 | 33.32 | 0
22026 | 777 | 2.307 | 20.23 | 6.239 | 1240 | 57.47 | 09/10/1998 | 1400 | 19.3 | 20.05 | 18.23 | 46.3 | 32.79 | 0
22027 | 626.8 | 2.405 | 14.35 | 5.357 | 1313 | 14.58 | 09/10/1998 | 1500 | 19.49 | 20.39 | 18.36 | 42.26 | 33.05 | 0
22028 | 593.8 | 2.147 | 359.9 | 5.651 | 1454 | 3.95 | 09/10/1998 | 1600 | 20.43 | 21.08 | 19.45 | 38.08 | 30.67 | 0
22029 | 368.5 | 1.66 | 1.957 | 5.129 | 1555 | 59.06 | 09/10/1998 | 1700 | 20.19 | 20.77 | 19.45 | 37.29 | 30.14 | 0
22030 | 218 | 2.171 | 10.17 | 6.239 | 1637 | 19.94 | 09/10/1998 | 1800 | 19.86 | 20.46 | 19.36 | 36.3 | 30.8 | 0
22031 | 165.8 | 3.397 | 27.44 | 6.37 | 1740 | 35.74 | 09/10/1998 | 1900 | 19.52 | 19.95 | 18.93 | 37.22 | 32.59 | 0
22032 | 52.22 | 2.985 | 12.48 | 5.717 | 1805 | 42.14 | 09/10/1998 | 2000 | 18.34 | 19.34 | 17.19 | 39.15 | 35.24 | 0
22033 | 1.026 | 3.669 | 28.21 | 7.19 | 1948 | 40.36 | 09/10/1998 | 2100 | 16.2 | 17.2 | 15.52 | 47.64 | 37.95 | 0
22034 | -994 | 2.648 | 21.69 | 6.435 | 2001 | 31.89 | 09/10/1998 | 2200 | 14.85 | 15.52 | 14.14 | 51.22 | 47.04 | 0
22035 | -994 | 0.544 | 227.2 | 2.254 | 2125 | 194.1 | 09/10/1998 | 2300 | 12.39 | 14.15 | 11.71 | 67.73 | 50.75 | 0
22036 | -994 | 0.925 | 237.4 | 1.764 | 2221 | 258 | 09/11/1998 | 2400 | 10.89 | 11.88 | 10.49 | 76.5 | 66.47 | 0
22037 | -994 | 0.373 | 258.7 | 1.372 | 2317 | 274.8 | 09/11/1998 | 100 | 10.62 | 11.25 | 9.99 | 81.7 | 71.4 | 0
22038 | -994 | 0.357 | 229.5 | 1.274 | 56 | 168.6 | 09/11/1998 | 200 | 10.43 | 10.74 | 10.05 | 85.2 | 76.8 | 0
22039 | -994 | 0.236 | 133.8 | 1.111 | 100 | 156.6 | 09/11/1998 | 300 | 10.03 | 10.4 | 9.73 | 89.6 | 81 | 0
22040 | -994 | 0.273 | 317.3 | 1.241 | 236 | 264.5 | 09/11/1998 | 400 | 9.53 | 9.96 | 9.03 | 92.5 | 82.8 | 0
22041 | -994 | 0.546 | 206.6 | 1.307 | 353 | 241.5 | 09/11/1998 | 500 | 9.2 | 9.64 | 8.83 | 91.5 | 84.4 | 0
22042 | -994 | 0.573 | 304.7 | 1.307 | 434 | 325.3 | 09/11/1998 | 600 | 8.81 | 9.32 | 8.43 | 92.9 | 86.4 | 0
22043 | -994 | 0.331 | 187.1 | 1.307 | 524 | 222.2 | 09/11/1998 | 700 | 8.14 | 8.8 | 7.5 | 97.8 | 89.9 | 0
22044 | 19.19 | 0.436 | 237.9 | 1.372 | 658 | 223.5 | 09/11/1998 | 800 | 7.31 | 8.21 | 6.899 | 98.2 | 94.6 | 0
22045 | 186.5 | 0.719 | 207.5 | 1.47 | 727 | 200.6 | 09/11/1998 | 900 | 10.52 | 12.97 | 8.21 | 94.8 | 65.43 | 0
22046 | 380.4 | 1.152 | 354.2 | 2.842 | 827 | 334.3 | 09/11/1998 | 1000 | 14.01 | 15.19 | 12.98 | 66.68 | 55.34 | 0
22047 | 560.7 | 0.856 | 333.8 | 2.45 | 957 | 203.3 | 09/11/1998 | 1100 | 16.31 | 17.53 | 15.18 | 57.32 | 50.09 | 0
22048 | 703 | 1.332 | 187 | 3.855 | 1025 | 229.1 | 09/11/1998 | 1200 | 18.27 | 19.94 | 17.12 | 53.47 | 44.45 | 0
22049 | 681.4 | 2.977 | 29.53 | 6.86 | 1158 | 56.62 | 09/11/1998 | 1300 | 20.14 | 20.88 | 19.06 | 48.88 | 43.12 | 0
22050 | 581.3 | 3.422 | 30.42 | 6.305 | 1214 | 31.51 | 09/11/1998 | 1400 | 20.87 | 22.4 | 19.9 | 48.08 | 39.54 | 0
22051 | 465.5 | 3.04 | 36.84 | 6.566 | 1308 | 27.84 | 09/11/1998 | 1500 | 21.92 | 22.87 | 20.86 | 45.17 | 38.54 | 0
22052 | 394.2 | 2.223 | 27.24 | 6.435 | 1457 | 30.19 | 09/11/1998 | 1600 | 22.68 | 23.38 | 21.9 | 42.52 | 37.15 | 0
22053 | 329.5 | 2.803 | 12.96 | 6.468 | 1553 | 16.83 | 09/11/1998 | 1700 | 23.26 | 24.22 | 22.64 | 41.65 | 36.62 | 0
22054 | 323.3 | 2.983 | 13.85 | 7.06 | 1647 | 354.6 | 09/11/1998 | 1800 | 23.78 | 24.93 | 22.86 | 42.05 | 35.42 | 0
22055 | 203.9 | 3.236 | 7.2 | 7.09 | 1739 | 0.094 | 09/11/1998 | 1900 | 23.79 | 24.16 | 23 | 40.52 | 37.08 | 0
22056 | 43.64 | 3.214 | 10.05 | 6.893 | 1806 | 13.45 | 09/11/1998 | 2000 | 22.75 | 23.73 | 21.63 | 46.75 | 38.4 | 0
22057 | 2.041 | 2.169 | 8.44 | 10.88 | 1957 | 78 | 09/11/1998 | 2100 | 21.03 | 21.65 | 19.71 | 52.32 | 46.35 | 0
22058 | 0 | 3.903 | 158.1 | 9.54 | 2052 | 187.3 | 09/11/1998 | 2200 | 16.42 | 19.72 | 15.33 | 83 | 51.79 | 0
22059 | -994 | 2.377 | 260.7 | 8.07 | 2118 | 229.7 | 09/11/1998 | 2300 | 15.73 | 16.11 | 15.2 | 76.7 | 61.81 | 0
22060 | -994 | 2.92 | 232.6 | 8.26 | 2234 | 231.3 | 09/12/1998 | 2400 | 15.89 | 16.17 | 15.52 | 75.1 | 64.73 | 0
22061 | -994 | 3.184 | 283.8 | 7.19 | 2301 | 257.2 | 09/12/1998 | 100 | 14.89 | 16.08 | 13.74 | 88.1 | 66.46 | 0.508
20920 | 817 | 1.132 | 231.9 | 3.005 | 1053 | 215.6 | 07/26/1998 | 1200 | 28.81 | 29.82 | 27.75 | 30 | 23.57 | 0
20921 | 908 | 1.373 | 118.5 | 3.953 | 1159 | 95.4 | 07/26/1998 | 1300 | 31.03 | 32.04 | 29.59 | 25.43 | 17.68 | 0
20922 | 950 | 2.361 | 97.6 | 5.423 | 1210 | 154.9 | 07/26/1998 | 1400 | 33.14 | 34.13 | 31.9 | 19.07 | 10.39 | 0
20923 | 947 | 2.231 | 87.8 | 9.64 | 1312 | 47.57 | 07/26/1998 | 1500 | 33.72 | 34.69 | 32.94 | 16.88 | 11.78 | 0
20924 | 379.5 | 3.01 | 146.2 | 14.96 | 1455 | 200.1 | 07/26/1998 | 1600 | 33.22 | 35.06 | 28.91 | 24.23 | 13.31 | 0
20925 | 57.69 | 7.06 | 233 | 16.92 | 1500 | 194.2 | 07/26/1998 | 1700 | 27.1 | 28.93 | 25.25 | 40.78 | 22.31 | 0
20926 | 145.4 | 3.064 | 355.7 | 11.76 | 1602 | 321.9 | 07/26/1998 | 1800 | 28.45 | 30.05 | 26.41 | 28.41 | 15.3 | 0
20927 | 197.9 | 1.663 | 187.5 | 3.169 | 1713 | 196.8 | 07/26/1998 | 1900 | 29.21 | 30.5 | 28.28 | 25.29 | 17.02 | 0
20928 | 114.3 | 3.489 | 241.2 | 7.35 | 1828 | 252.8 | 07/26/1998 | 2000 | 28.38 | 29.42 | 27.66 | 26.22 | 20.79 | 0
20929 | 34.18 | 1.955 | 292.3 | 4.867 | 1932 | 317 | 07/26/1998 | 2100 | 26.91 | 27.74 | 25.92 | 27.48 | 24.37 | 0
20930 | 0.899 | 1.52 | 324.2 | 3.234 | 2030 | 17.58 | 07/26/1998 | 2200 | 24.28 | 25.94 | 21.9 | 38.34 | 27.21 | 0
20931 | 0 | 1.743 | 249.3 | 4.508 | 2139 | 3.573 | 07/26/1998 | 2300 | 23 | 24.23 | 21.94 | 38.8 | 30.13 | 0
20932 | 0 | 1.345 | 6.444 | 3.038 | 2259 | 63.3 | 07/27/1998 | 2400 | 23.06 | 23.77 | 22.3 | 37.95 | 31.26 | 0
20933 | 0 | 1.043 | 238 | 2.646 | 2300 | 73.2 | 07/27/1998 | 100 | 21.26 | 23.12 | 20.2 | 40.27 | 33.85 | 0
20934 | 0 | 0.658 | 331.3 | 2.809 | 31 | 13.83 | 07/27/1998 | 200 | 19.94 | 21.14 | 19.15 | 45.24 | 38.48 | 0
20935 | 0 | 0.727 | 289.1 | 1.895 | 152 | 331.9 | 07/27/1998 | 300 | 17.21 | 19.69 | 15.15 | 60.62 | 42.53 | 0
20936 | -994 | 0.964 | 253.4 | 2.417 | 257 | 203.5 | 07/27/1998 | 400 | 15.29 | 17.13 | 14.17 | 68.05 | 49.83 | 0
20937 | -994 | 0.921 | 248.2 | 2.548 | 301 | 212.9 | 07/27/1998 | 500 | 15.62 | 16.72 | 14.95 | 62.42 | 53.88 | 0
20938 | -994 | 0.507 | 210.6 | 1.633 | 437 | 298.2 | 07/27/1998 | 600 | 14.14 | 15.16 | 13.34 | 73.4 | 61.17 | 0
20939 | 1.922 | 0.718 | 223.8 | 1.927 | 516 | 221.2 | 07/27/1998 | 700 | 12.96 | 13.78 | 12.42 | 77.5 | 66.2 | 0
20940 | 107.7 | 0.564 | 241.9 | 1.47 | 642 | 313.8 | 07/27/1998 | 800 | 14.47 | 16.94 | 12.38 | 75.7 | 57.72 | 0
20941 | 306 | 1.056 | 305.5 | 2.287 | 735 | 343.8 | 07/27/1998 | 900 | 18.96 | 20.8 | 16.94 | 58.98 | 44.13 | 0
20942 | 501 | 0.696 | 344.4 | 1.829 | 813 | 333.9 | 07/27/1998 | 1000 | 22.27 | 24.12 | 20.8 | 46.18 | 36.56 | 0
20943 | 675.3 | 0.923 | 165.1 | 2.809 | 919 | 170 | 07/27/1998 | 1100 | 25.44 | 27.55 | 23.95 | 38.09 | 30.13 | 0
20944 | 816 | 1.1 | 129.8 | 2.744 | 1014 | 211.8 | 07/27/1998 | 1200 | 28.95 | 30.65 | 27.57 | 30.92 | 19.4 | 0
20945 | 912 | 1.223 | 116.8 | 3.332 | 1150 | 140.6 | 07/27/1998 | 1300 | 31.75 | 32.57 | 30.36 | 21.12 | 15.82 | 0
20946 | 900 | 1.984 | 84.1 | 4.573 | 1222 | 65.52 | 07/27/1998 | 1400 | 33.34 | 34.05 | 32.52 | 18.47 | 12.38 | 0
20947 | 626.9 | 1.408 | 76.9 | 3.691 | 1323 | 84.5 | 07/27/1998 | 1500 | 33.8 | 34.46 | 32.92 | 15.89 | 11.12 | 0
20948 | 921 | 1.567 | 91.8 | 4.541 | 1427 | 75 | 07/27/1998 | 1600 | 34.61 | 35.44 | 33.29 | 15.56 | 11.98 | 0
20949 | 738 | 1.557 | 161.8 | 4.737 | 1536 | 266.5 | 07/27/1998 | 1700 | 35.22 | 35.77 | 34.51 | 13.37 | 11.25 | 0
20950 | 632.2 | 1.757 | 143.3 | 4.116 | 1620 | 189.1 | 07/27/1998 | 1800 | 35.1 | 35.67 | 34.67 | 13.7 | 11.06 | 0
20951 | 325.4 | 1.302 | 223.6 | 4.051 | 1716 | 168.4 | 07/27/1998 | 1900 | 34.67 | 35.41 | 34.21 | 13.9 | 11.25 | 0
20952 | 38.3 | 3.775 | 205.1 | 13.26 | 1849 | 195.3 | 07/27/1998 | 2000 | 31.73 | 34.53 | 28.97 | 30.78 | 11.52 | 0
20953 | 22.23 | 3.836 | 245.9 | 14.83 | 1901 | 229.5 | 07/27/1998 | 2100 | 30.13 | 30.78 | 29.5 | 29.59 | 15.49 | 0
20954 | 1.795 | 2.194 | 312.8 | 4.573 | 2027 | 300.8 | 07/27/1998 | 2200 | 28.8 | 30.08 | 28.15 | 23.51 | 17.55 | 0
20955 | -994 | 3.222 | 297.4 | 6.925 | 2127 | 299.3 | 07/27/1998 | 2300 | 27.62 | 29.53 | 26.79 | 26.49 | 18.41 | 0
20956 | -994 | 2.032 | 254.3 | 4.704 | 2221 | 288.9 | 07/28/1998 | 2400 | 26.2 | 27.29 | 25.11 | 29.47 | 23.24 | 0
20957 | -994 | 1.914 | 240.2 | 4.867 | 2348 | 230.8 | 07/28/1998 | 100 | 25.08 | 26.33 | 23.08 | 34.56 | 26.49 | 0
20958 | 0 | 1.856 | 346.7 | 5.129 | 22 | 3.667 | 07/28/1998 | 200 | 25.2 | 26.2 | 24.02 | 32.38 | 26.75 | 0
20959 | 0 | 0.534 | 14.7 | 2.352 | 122 | 9.69 | 07/28/1998 | 300 | 22.38 | 24.1 | 20.6 | 40.67 | 30.86 | 0
20960 | 0 | 0.727 | 230.4 | 2.058 | 238 | 6.02 | 07/28/1998 | 400 | 19.85 | 20.85 | 18.4 | 51.07 | 40.34 | 0
20961 | 0 | 0.774 | 301.6 | 1.96 | 320 | 279 | 07/28/1998 | 500 | 16.94 | 18.73 | 16.04 | 58.5 | 47.96 | 0
20962 | -994 | 0.612 | 269.8 | 1.862 | 407 | 315.2 | 07/28/1998 | 600 | 16.81 | 17.36 | 16.22 | 58.24 | 52.81 | 0
20963 | 1.927 | 0.876 | 243.4 | 2.646 | 528 | 209.8 | 07/28/1998 | 700 | 16.23 | 16.97 | 15.44 | 62.61 | 53.87 | 0
20964 | 86.5 | 0.754 | 244.1 | 2.123 | 646 | 10.35 | 07/28/1998 | 800 | 17.05 | 18.99 | 15.96 | 60.77 | 47.84 | 0
20965 | 282.5 | 0.518 | 196.2 | 1.993 | 715 | 179.1 | 07/28/1998 | 900 | 20.29 | 22.62 | 18.87 | 57.05 | 36.97 | 0
20966 | 496.5 | 1.025 | 318.5 | 2.875 | 852 | 217.4 | 07/28/1998 | 1000 | 24.02 | 25.11 | 22.62 | 39.02 | 32.13 | 0
20967 | 676 | 0.936 | 109.6 | 2.417 | 942 | 97.2 | 07/28/1998 | 1100 | 27.13 | 29.32 | 25.1 | 33.98 | 24.37 | 0
20968 | 778 | 1.2 | 74.9 | 2.973 | 1054 | 67.23 | 07/28/1998 | 1200 | 30.51 | 31.8 | 29.33 | 25.36 | 16.29 | 0
20969 | 901 | 1.29 | 48.05 | 4.083 | 1142 | 59.89 | 07/28/1998 | 1300 | 32.71 | 33.37 | 31.76 | 18.27 | 14.3 | 0
20970 | 908 | 1.908 | 58.79 | 4.9 | 1206 | 90.4 | 07/28/1998 | 1400 | 33.85 | 34.78 | 33.22 | 16.02 | 13.51 | 0
20971 | 466.2 | 2.043 | 287.1 | 5.259 | 1353 | 222.2 | 07/28/1998 | 1500 | 33.64 | 34.75 | 32.7 | 16.75 | 13.17 | 0
20972 | 730 | 2.723 | 262.9 | 8.56 | 1414 | 255.5 | 07/28/1998 | 1600 | 34.74 | 35.69 | 33.82 | 16.09 | 10.99 | 0
20973 | 782 | 2.958 | 275 | 8.2 | 1539 | 256.2 | 07/28/1998 | 1700 | 35.85 | 36.57 | 35.08 | 12.84 | 8.87 | 0
20974 | 631 | 3.629 | 272 | 8.3 | 1637 | 260.8 | 07/28/1998 | 1800 | 36.3 | 36.66 | 35.84 | 10.66 | 8.87 | 0
20975 | 407.1 | 4.508 | 248.6 | 8.66 | 1705 | 243.1 | 07/28/1998 | 1900 | 35.04 | 36.23 | 33.71 | 13.44 | 9.53 | 0
20976 | 238.2 | 4.022 | 259.8 | 13.13 | 1859 | 175.5 | 07/28/1998 | 2000 | 33.62 | 34.37 | 32.55 | 16.62 | 12.31 | 0
20977 | 92.7 | 4.192 | 139.4 | 13.88 | 1906 | 169.4 | 07/28/1998 | 2100 | 28.8 | 32.47 | 28.11 | 26.15 | 16.75 | 0
20978 | 4.887 | 1.671 | 216.4 | 3.887 | 2009 | 101 | 07/28/1998 | 2200 | 27.45 | 28.61 | 26.47 | 25.76 | 19.73 | 0
20979 | -994 | 1.032 | 256.6 | 2.025 | 2131 | 169.9 | 07/28/1998 | 2300 | 24.72 | 27.28 | 22.84 | 35.09 | 22.58 | 0
20980 | -994 | 0.652 | 287.4 | 2.45 | 2250 | 23.32 | 07/29/1998 | 2400 | 22.03 | 23.36 | 20.72 | 36.49 | 31.45 | 0
20981 | 0 | 0.618 | 254.6 | 1.666 | 2312 | 226 | 07/29/1998 | 100 | 20.78 | 21.46 | 20.19 | 36.43 | 32.26 | 0
20982 | 0 | 0.817 | 281.9 | 2.646 | 50 | 276.6 | 07/29/1998 | 200 | 19.45 | 20.81 | 18.46 | 47.16 | 33.85 | 0
20983 | 0 | 0.76 | 210.6 | 2.319 | 156 | 227 | 07/29/1998 | 300 | 18.9 | 19.86 | 17.94 | 46.58 | 38.62 | 0
20984 | -994 | 0.819 | 224.5 | 2.45 | 215 | 34.72 | 07/29/1998 | 400 | 17.07 | 18.86 | 15.85 | 58.31 | 45.98 | 0
20985 | -994 | 0.862 | 220.5 | 2.091 | 321 | 226.8 | 07/29/1998 | 500 | 16.23 | 17.39 | 15.54 | 60.63 | 44.72 | 0
20986 | -994 | 0.72 | 248.9 | 1.633 | 435 | 190.6 | 07/29/1998 | 600 | 15.87 | 16.8 | 14.38 | 66.47 | 48.9 | 0
20987 | 1.77 | 0.84 | 232.2 | 1.96 | 559 | 233.5 | 07/29/1998 | 700 | 14.65 | 15.28 | 14.18 | 66.8 | 55.93 | 0
20988 | 99.7 | 0.587 | 203.6 | 1.764 | 600 | 236.3 | 07/29/1998 | 800 | 15.56 | 17.33 | 14.38 | 67.66 | 54.01 | 0
20989 | 298.8 | 1.081 | 340.1 | 2.254 | 747 | 315.4 | 07/29/1998 | 900 | 19.99 | 22.1 | 17.34 | 57.46 | 36.44 | 0
20990 | 496.3 | 0.825 | 32.91 | 2.156 | 855 | 173.9 | 07/29/1998 | 1000 | 23.8 | 25.42 | 22.11 | 37.24 | 29.28 | 0
20991 | 672.7 | 0.984 | 145.2 | 2.548 | 956 | 160.2 | 07/29/1998 | 1100 | 27.01 | 28.01 | 25.42 | 30.93 | 23.64 | 0
20992 | 813 | 1.278 | 124.5 | 3.071 | 1044 | 120.4 | 07/29/1998 | 1200 | 29.36 | 30.34 | 27.88 | 25.03 | 18.67 | 0
20993 | 903 | 1.544 | 157.1 | 3.789 | 1114 | 193.3 | 07/29/1998 | 1300 | 31.12 | 31.91 | 30.2 | 19.8 | 15.89 | 0
20994 | 936 | 1.641 | 146.8 | 4.573 | 1234 | 179.9 | 07/29/1998 | 1400 | 32.16 | 32.81 | 31.59 | 17.41 | 14.56 | 0
20995 | 789 | 1.867 | 350.9 | 5.847 | 1316 | 0.282 | 07/29/1998 | 1500 | 32.95 | 33.66 | 31.86 | 16.55 | 13.57 | 0
20996 | 252.4 | 2.253 | 19.84 | 7.09 | 1418 | 133 | 07/29/1998 | 1600 | 26.41 | 31.88 | 20.73 | 76.3 | 15.29 | 4.572
20997 | 685.9 | 3.901 | 288.8 | 9.87 | 1545 | 232 | 07/29/1998 | 1700 | 30.32 | 31.54 | 27.7 | 55.29 | 24.1 | 0
20998 | 705 | 3.735 | 267.1 | 9.31 | 1613 | 274.3 | 07/29/1998 | 1800 | 31.55 | 32.52 | 30.17 | 28.94 | 18.94 | 0
20999 | 444 | 4.083 | 269.5 | 10.39 | 1742 | 293 | 07/29/1998 | 1900 | 30.11 | 30.95 | 28.9 | 30.32 | 22.25 | 0
21000 | 208.9 | 4.517 | 270.3 | 8.26 | 1847 | 271.3 | 07/29/1998 | 2000 | 28.74 | 29.92 | 27.76 | 29.53 | 24.69 | 0
21001 | 41.77 | 3.102 | 271.4 | 6.566 | 1922 | 265.7 | 07/29/1998 | 2100 | 26.54 | 27.92 | 25.12 | 33.44 | 27.15 | 0
21002 | 0.998 | 3.057 | 279.3 | 7.02 | 2048 | 289.6 | 07/29/1998 | 2200 | 24.26 | 25.4 | 23.41 | 34.37 | 29.8 | 0
21003 | -994 | 2.915 | 274.9 | 7.28 | 2107 | 269.5 | 07/29/1998 | 2300 | 22.83 | 23.57 | 21.52 | 37.35 | 31.72 | 0
21004 | 0 | 2.871 | 297.4 | 6.239 | 2228 | 292.4 | 07/30/1998 | 2400 | 21.44 | 21.99 | 20.66 | 42.66 | 35.56 | 0
21005 | 0 | 2.864 | 305.2 | 6.795 | 2305 | 3.198 | 07/30/1998 | 100 | 21.17 | 22.07 | 19.11 | 46.1 | 34.97 | 0
21006 | 0 | 2.213 | 286.5 | 4.541 | 48 | 297.2 | 07/30/1998 | 200 | 19.13 | 19.56 | 18.71 | 46.63 | 39.95 | 0
21007 | 0 | 1.836 | 321.1 | 4.541 | 105 | 340.9 | 07/30/1998 | 300 | 16.66 | 19.45 | 15.15 | 54.93 | 41.27 | 0
21008 | -994 | 0.761 | 319.7 | 1.993 | 256 | 322.3 | 07/30/1998 | 400 | 14.7 | 15.47 | 13.82 | 63.67 | 49.89 | 0
21009 | -994 | 1.4 | 318 | 3.038 | 331 | 251.1 | 07/30/1998 | 500 | 15.33 | 16.57 | 14.19 | 58.91 | 46.26 | 0
21010 | -994 | 2.122 | 318.4 | 4.639 | 449 | 300.1 | 07/30/1998 | 600 | 17 | 18.14 | 15.09 | 54.8 | 38.9 | 0
21011 | 1.559 | 2.181 | 320.2 | 4.639 | 533 | 345.6 | 07/30/1998 | 700 | 16.85 | 17.49 | 16.02 | 48.84 | 40.23 | 0
21012 | 101.2 | 1.537 | 337.9 | 5.488 | 603 | 304.3 | 07/30/1998 | 800 | 15.77 | 16.89 | 15.13 | 54.94 | 42.54 | 0
21013 | 309.8 | 2.081 | 310.2 | 5.847 | 754 | 263.6 | 07/30/1998 | 900 | 19.23 | 20.51 | 16.9 | 48.84 | 34.98 | 0
21014 | 511.2 | 3.497 | 268.9 | 6.011 | 858 | 260.1 | 07/30/1998 | 1000 | 22.03 | 23.04 | 20.45 | 37.3 | 28.81 | 0
21015 | 689.7 | 2.802 | 301.1 | 5.423 | 919 | 300.5 | 07/30/1998 | 1100 | 23.94 | 25.13 | 22.9 | 31.66 | 21 | 0
21016 | 830 | 2.165 | 293.8 | 5.847 | 1026 | 265.7 | 07/30/1998 | 1200 | 25.99 | 26.85 | 25 | 25.3 | 15.43 | 0
21017 | 915 | 1.53 | 293.2 | 3.724 | 1101 | 12.32 | 07/30/1998 | 1300 | 27.44 | 28.16 | 26.27 | 20.79 | 13.38 | 0
21018 | 954 | 2.214 | 308.1 | 7.55 | 1254 | 239 | 07/30/1998 | 1400 | 28.31 | 29.45 | 27.74 | 18.47 | 12.65 | 0
21019 | 893 | 2.382 | 247.9 | 5.455 | 1334 | 225.8 | 07/30/1998 | 1500 | 29.17 | 29.62 | 28.73 | 17.28 | 12.71 | 0
21020 | 164.7 | 1.737 | 203.1 | 4.835 | 1426 | 226.3 | 07/30/1998 | 1600 | 27.9 | 29.13 | 27 | 27.48 | 12.78 | 0
21021 | 215.6 | 2.618 | 128.1 | 7.84 | 1508 | 228.9 | 07/30/1998 | 1700 | 26.49 | 27.12 | 25.5 | 29.73 | 16.75 | 0
21022 | 46.78 | 2.12 | 15.37 | 10.09 | 1629 | 182.4 | 07/30/1998 | 1800 | 23.97 | 26.87 | 19.84 | 60.59 | 18.41 | 1.27
20196 | 177.1 | 0.427 | 45.6 | 1.731 | 650 | 24.95 | 06/26/1998 | 800 | 8.93 | 11.86 | 6.446 | 70 | 52.97 | 0
20197 | 377.2 | 1.279 | 66.1 | 3.463 | 750 | 73.2 | 06/26/1998 | 900 | 14.01 | 15.15 | 11.86 | 54.1 | 34.4 | 0
20198 | 572.3 | 1.547 | 87.7 | 4.345 | 859 | 162.9 | 06/26/1998 | 1000 | 16.24 | 17.87 | 15.08 | 36.59 | 25.91 | 0
20199 | 741 | 1.878 | 74.1 | 4.051 | 901 | 53.45 | 06/26/1998 | 1100 | 18.43 | 19.14 | 17.69 | 31.14 | 23.32 | 0
20200 | 874 | 1.816 | 90.9 | 4.41 | 1007 | 86.6 | 06/26/1998 | 1200 | 19.59 | 20.28 | 19.1 | 26.1 | 21.26 | 0
20201 | 958 | 1.673 | 60.37 | 4.998 | 1133 | 62.64 | 06/26/1998 | 1300 | 21.08 | 22.15 | 20.08 | 25.5 | 19.47 | 0
20202 | 992 | 1.67 | 111.9 | 6.991 | 1210 | 161 | 06/26/1998 | 1400 | 23.14 | 24.36 | 22.1 | 21.92 | 15.63 | 0
20203 | 973 | 2.605 | 169.4 | 8 | 1357 | 261.2 | 06/26/1998 | 1500 | 25.3 | 26.93 | 23.67 | 18.54 | 10.4 | 0
20204 | 903 | 4.612 | 251.6 | 9.11 | 1410 | 227.7 | 06/26/1998 | 1600 | 26.63 | 27.03 | 26.22 | 14.43 | 9.4 | 0
20205 | 782 | 5.286 | 232.4 | 10 | 1518 | 241.5 | 06/26/1998 | 1700 | 26.61 | 27.2 | 26.07 | 15.76 | 12.18 | 0
20206 | 625.1 | 5.108 | 232.8 | 10.13 | 1601 | 228.4 | 06/26/1998 | 1800 | 26.5 | 27.07 | 26.08 | 16.02 | 11.79 | 0
20207 | 439.6 | 4.651 | 243.7 | 8.43 | 1702 | 265.3 | 06/26/1998 | 1900 | 26.08 | 26.49 | 25.5 | 16.35 | 12.12 | 0
20208 | 245.5 | 4.439 | 242.2 | 7.51 | 1828 | 226.7 | 06/26/1998 | 2000 | 25.03 | 25.54 | 24.36 | 17.94 | 15.16 | 0
20209 | 70.4 | 3.996 | 247.2 | 7.12 | 1941 | 250.7 | 06/26/1998 | 2100 | 23.45 | 24.39 | 22.26 | 20.59 | 16.88 | 0
20210 | 4.939 | 2.757 | 284.9 | 5.749 | 2000 | 240.3 | 06/26/1998 | 2200 | 21.02 | 22.26 | 20.04 | 22.71 | 18.54 | 0
20211 | 0 | 2.373 | 283.3 | 5.259 | 2100 | 266 | 06/26/1998 | 2300 | 19.38 | 20.29 | 18.12 | 24.31 | 19.61 | 0
20212 | 0 | 1.585 | 309.7 | 3.822 | 2211 | 300.6 | 06/27/1998 | 2400 | 17.59 | 18.69 | 16.23 | 29.29 | 22.52 | 0
20213 | -994 | 0.811 | 296.2 | 2.875 | 2345 | 44.41 | 06/27/1998 | 100 | 14.13 | 16.25 | 12.68 | 47.31 | 29.22 | 0
20214 | -994 | 0.978 | 206.9 | 2.842 | 57 | 153 | 06/27/1998 | 200 | 13.94 | 16.21 | 12.69 | 46.72 | 35.19 | 0
20215 | -994 | 1.416 | 147.6 | 4.116 | 118 | 219.7 | 06/27/1998 | 300 | 16.16 | 17.05 | 15.51 | 36.18 | 30.95 | 0
20216 | -994 | 1.464 | 90.4 | 4.475 | 247 | 36.04 | 06/27/1998 | 400 | 15.36 | 16.02 | 14.22 | 37.64 | 30.68 | 0
20217 | -994 | 1.016 | 75.9 | 2.744 | 306 | 52.51 | 06/27/1998 | 500 | 12.43 | 15.48 | 11.29 | 49.97 | 33.86 | 0
20218 | -994 | 0.747 | 60.05 | 3.038 | 422 | 82 | 06/27/1998 | 600 | 10.24 | 11.36 | 8.97 | 58.99 | 48.24 | 0
20219 | 14.42 | 0.641 | 6.144 | 1.568 | 526 | 5.836 | 06/27/1998 | 700 | 8.86 | 9.5 | 8.39 | 62.98 | 55.15 | 0
20220 | 177.5 | 1.014 | 53.88 | 3.724 | 649 | 130.9 | 06/27/1998 | 800 | 11.19 | 14.11 | 8.68 | 64.63 | 41.37 | 0
20221 | 375.3 | 1.659 | 124.7 | 3.463 | 747 | 134.2 | 06/27/1998 | 900 | 15.08 | 16.04 | 14.09 | 42.89 | 36.91 | 0
20222 | 569.8 | 1.803 | 101.7 | 4.083 | 850 | 77.5 | 06/27/1998 | 1000 | 16.81 | 17.69 | 16.01 | 38.37 | 31.41 | 0
20223 | 740 | 2.117 | 98.8 | 4.802 | 948 | 78.4 | 06/27/1998 | 1100 | 18.26 | 19.28 | 17.69 | 33.92 | 29.22 | 0
20224 | 873 | 2.34 | 75.3 | 5.227 | 1051 | 77 | 06/27/1998 | 1200 | 19.76 | 20.75 | 19.07 | 30.74 | 26.69 | 0
20225 | 956 | 2.511 | 64.58 | 5.39 | 1137 | 60.1 | 06/27/1998 | 1300 | 21.41 | 22.18 | 20.63 | 29.08 | 25.04 | 0
20226 | 986 | 1.991 | 79.3 | 5.815 | 1211 | 83.6 | 06/27/1998 | 1400 | 23.04 | 23.93 | 21.91 | 27.29 | 22.05 | 0
20227 | 965 | 1.905 | 71.7 | 5.455 | 1341 | 107.8 | 06/27/1998 | 1500 | 24.6 | 25.56 | 23.57 | 24.97 | 18.81 | 0
20228 | 896 | 1.669 | 89.5 | 4.377 | 1451 | 87.6 | 06/27/1998 | 1600 | 26.18 | 26.89 | 25.3 | 22.45 | 17.68 | 0
20229 | 775 | 1.552 | 115.3 | 4.802 | 1539 | 115.9 | 06/27/1998 | 1700 | 27.49 | 28.29 | 26.82 | 19.67 | 16.35 | 0
20230 | 617 | 1.658 | 97.4 | 4.443 | 1655 | 84.9 | 06/27/1998 | 1800 | 28.55 | 29.03 | 28.02 | 18.21 | 15.43 | 0
20231 | 432.5 | 1.526 | 51.93 | 3.561 | 1715 | 75.3 | 06/27/1998 | 1900 | 28.94 | 29.42 | 28.4 | 18.87 | 15.23 | 0
20232 | 242.5 | 1.209 | 119.5 | 3.43 | 1810 | 89.4 | 06/27/1998 | 2000 | 29.19 | 29.56 | 28.8 | 21.32 | 15.03 | 0
20233 | 68.86 | 1.856 | 233.9 | 4.312 | 1913 | 219.8 | 06/27/1998 | 2100 | 27.8 | 29.39 | 26.19 | 23.64 | 15.89 | 0
20234 | 3.378 | 1.848 | 181.5 | 4.018 | 2023 | 187.5 | 06/27/1998 | 2200 | 24.92 | 26.2 | 23.54 | 29.33 | 19.73 | 0
20235 | -994 | 1.606 | 174.4 | 3.561 | 2100 | 194.3 | 06/27/1998 | 2300 | 22.67 | 23.72 | 21.77 | 33.57 | 26.69 | 0
20236 | 0 | 0.861 | 298.1 | 3.005 | 2200 | 187.9 | 06/28/1998 | 2400 | 19.92 | 23.81 | 17.31 | 39.74 | 26.69 | 0
20237 | 0 | 0.697 | 315.6 | 3.397 | 2350 | 219.9 | 06/28/1998 | 100 | 16.43 | 17.3 | 15.54 | 47.1 | 37.9 | 0
20238 | -994 | 0.516 | 275.2 | 1.405 | 39 | 291.4 | 06/28/1998 | 200 | 16.07 | 16.65 | 15.42 | 46.85 | 38.83 | 0
20239 | -994 | 0.87 | 244.6 | 2.352 | 149 | 222.1 | 06/28/1998 | 300 | 15.41 | 16.15 | 14.5 | 52.68 | 46.26 | 0
20240 | -994 | 0.614 | 257.5 | 1.699 | 246 | 162.3 | 06/28/1998 | 400 | 13.2 | 14.95 | 11.19 | 71.7 | 49.11 | 0
20241 | -994 | 1.328 | 281.1 | 3.038 | 350 | 330.7 | 06/28/1998 | 500 | 12.77 | 13.63 | 11.21 | 64.81 | 51.76 | 0
20242 | -994 | 0.742 | 239 | 2.123 | 448 | 209.1 | 06/28/1998 | 600 | 10.94 | 12.45 | 9.54 | 72.7 | 56.34 | 0
20243 | 13.33 | 0.685 | 221.8 | 2.613 | 504 | 227.7 | 06/28/1998 | 700 | 9.99 | 11.06 | 9.15 | 71.8 | 60.38 | 0
20244 | 174.5 | 0.58 | 225.2 | 1.797 | 611 | 197.6 | 06/28/1998 | 800 | 12.57 | 15.98 | 9.69 | 71.7 | 45.21 | 0
20245 | 371.1 | 0.691 | 164 | 1.731 | 701 | 322.5 | 06/28/1998 | 900 | 17.65 | 18.98 | 15.98 | 48.65 | 35.19 | 0
20246 | 565.3 | 1.015 | 154.3 | 2.156 | 824 | 193.2 | 06/28/1998 | 1000 | 21.06 | 23.15 | 18.98 | 40.16 | 29.08 | 0
20247 | 737 | 1.209 | 173.1 | 7.91 | 912 | 303.8 | 06/28/1998 | 1100 | 24.42 | 25.5 | 22.75 | 30.61 | 19.41 | 0
20248 | 871 | 1.891 | 200.6 | 6.207 | 1057 | 277.1 | 06/28/1998 | 1200 | 26.61 | 27.55 | 25.37 | 21.33 | 14.1 | 0
20249 | 958 | 2.57 | 254.3 | 7.58 | 1153 | 201.1 | 06/28/1998 | 1300 | 28.32 | 29.68 | 27.35 | 16.42 | 11.32 | 0
20250 | 988 | 4.449 | 259 | 8.69 | 1238 | 240.4 | 06/28/1998 | 1400 | 29.91 | 30.6 | 28.91 | 14.24 | 10.99 | 0
20251 | 969 | 4.905 | 262.9 | 9.44 | 1307 | 246 | 06/28/1998 | 1500 | 30.34 | 30.75 | 29.87 | 14.5 | 11.19 | 0
20252 | 899 | 4.755 | 264.7 | 12.09 | 1453 | 237.5 | 06/28/1998 | 1600 | 30.49 | 30.97 | 29.98 | 14.9 | 12.12 | 0
20253 | 780 | 4.526 | 265.1 | 9.31 | 1507 | 248.4 | 06/28/1998 | 1700 | 30.65 | 31.09 | 30.28 | 16.95 | 12.98 | 0
20254 | 622.1 | 4.415 | 277.4 | 9.08 | 1647 | 262.7 | 06/28/1998 | 1800 | 30.29 | 30.8 | 29.89 | 17.81 | 15.36 | 0
20255 | 436.9 | 4.549 | 267.6 | 9.54 | 1704 | 248.3 | 06/28/1998 | 1900 | 29.53 | 30.04 | 28.95 | 19.93 | 16.75 | 0
20256 | 246.8 | 4.117 | 264.9 | 7.81 | 1831 | 237.2 | 06/28/1998 | 2000 | 28.53 | 29.15 | 28.03 | 21.39 | 18.28 | 0
20257 | 69.73 | 3.285 | 271.7 | 8.43 | 1908 | 254.7 | 06/28/1998 | 2100 | 26.86 | 28.06 | 25.59 | 25.23 | 20 | 0
20258 | 3.156 | 1.738 | 288.5 | 4.247 | 2012 | 291.6 | 06/28/1998 | 2200 | 23.81 | 25.61 | 22.3 | 31.72 | 24.96 | 0
20259 | -994 | 1.892 | 315 | 4.737 | 2159 | 317 | 06/28/1998 | 2300 | 21.68 | 22.3 | 21.12 | 33.71 | 30.73 | 0
20260 | 0 | 2.416 | 329 | 4.508 | 2211 | 315 | 06/29/1998 | 2400 | 20.69 | 22.08 | 19.93 | 36.37 | 31.33 | 0
20261 | 0 | 2.172 | 339.7 | 4.704 | 2304 | 331.3 | 06/29/1998 | 100 | 19.24 | 20.2 | 18.4 | 39.75 | 35.44 | 0
20262 | 0 | 2.076 | 322.3 | 5.096 | 40 | 296.6 | 06/29/1998 | 200 | 19.35 | 20.02 | 17.74 | 43.33 | 36.7 | 0
20263 | -994 | 1.099 | 309.5 | 2.875 | 133 | 319.1 | 06/29/1998 | 300 | 15.64 | 17.75 | 14.2 | 52.68 | 42.34 | 0
20264 | -994 | 0.444 | 237 | 1.993 | 250 | 218.4 | 06/29/1998 | 400 | 13.95 | 14.8 | 12.53 | 60.9 | 49.56 | 0
20265 | -994 | 0.749 | 250.5 | 1.927 | 305 | 203 | 06/29/1998 | 500 | 12.57 | 13.36 | 11.27 | 63.68 | 52.95 | 0
20266 | -994 | 0.426 | 249.2 | 1.405 | 431 | 228.8 | 06/29/1998 | 600 | 10.53 | 11.26 | 9.74 | 68.33 | 61.11 | 0
20267 | 12.76 | 0.402 | 271 | 1.601 | 527 | 285.1 | 06/29/1998 | 700 | 9.21 | 9.98 | 8.75 | 76.2 | 64.76 | 0
20268 | 171.7 | 0.731 | 330.8 | 2.254 | 658 | 332.9 | 06/29/1998 | 800 | 12.25 | 14.74 | 9.51 | 70.7 | 49.91 | 0
20269 | 367.1 | 1.286 | 330.7 | 2.711 | 759 | 327.2 | 06/29/1998 | 900 | 17.06 | 18.88 | 14.75 | 51.7 | 38.24 | 0
20270 | 560.3 | 1.247 | 332.7 | 2.94 | 801 | 339.7 | 06/29/1998 | 1000 | 20.83 | 22.37 | 18.88 | 40.49 | 31.27 | 0
20271 | 733 | 1.05 | 185 | 2.548 | 918 | 204.4 | 06/29/1998 | 1100 | 23.98 | 25.29 | 22.35 | 35.58 | 24.84 | 0
20272 | 870 | 1.349 | 140.3 | 3.299 | 1047 | 89.5 | 06/29/1998 | 1200 | 26.17 | 27.65 | 25.21 | 26.16 | 18.34 | 0
20273 | 953 | 1.352 | 118 | 3.953 | 1156 | 61.49 | 06/29/1998 | 1300 | 28.04 | 29.03 | 27.5 | 22.38 | 16.82 | 0
20274 | 980 | 1.639 | 36.13 | 4.377 | 1251 | 80.7 | 06/29/1998 | 1400 | 29.09 | 30.01 | 28.1 | 20.2 | 16.09 | 0
20275 | 962 | 1.922 | 104.9 | 5.913 | 1341 | 60.65 | 06/29/1998 | 1500 | 30.13 | 30.98 | 29.33 | 18.41 | 13.57 | 0
20276 | 894 | 2.502 | 291.5 | 10.36 | 1449 | 264.2 | 06/29/1998 | 1600 | 31.41 | 32.23 | 30.48 | 16.35 | 11.85 | 0
20277 | 771 | 4.67 | 264.8 | 10 | 1533 | 286.5 | 06/29/1998 | 1700 | 31.47 | 32.32 | 30.99 | 15.76 | 12.51 | 0
20278 | 616 | 4.643 | 267.9 | 8.66 | 1632 | 262.7 | 06/29/1998 | 1800 | 30.97 | 31.53 | 30.43 | 18.14 | 14.43 | 0
20279 | 434.3 | 4.705 | 264.1 | 8.89 | 1727 | 288.9 | 06/29/1998 | 1900 | 30.09 | 30.84 | 29.4 | 20.66 | 16.88 | 0
20280 | 243.7 | 3.843 | 270 | 8.13 | 1807 | 274.8 | 06/29/1998 | 2000 | 28.87 | 29.86 | 28.1 | 22.84 | 18.87 | 0
20281 | 70.9 | 3.143 | 272.2 | 6.664 | 1903 | 259.7 | 06/29/1998 | 2100 | 27.05 | 28.21 | 25.77 | 25.89 | 21.32 | 0
20282 | 3.478 | 1.64 | 284.3 | 3.887 | 2000 | 301.1 | 06/29/1998 | 2200 | 24.19 | 25.75 | 22.67 | 30.26 | 25.56 | 0
20283 | -994 | 3.299 | 297 | 6.468 | 2134 | 278.4 | 06/29/1998 | 2300 | 22.68 | 23 | 22.28 | 32.52 | 28.87 | 0
20284 | 0 | 3.588 | 274.7 | 6.501 | 2235 | 258.1 | 06/30/1998 | 2400 | 21.91 | 22.31 | 21.65 | 33.91 | 31.13 | 0
20285 | 0 | 1.997 | 291.4 | 5.259 | 2334 | 287.2 | 06/30/1998 | 100 | 20.49 | 21.71 | 18.97 | 37.69 | 32.12 | 0
20286 | 0 | 2.164 | 319.9 | 3.691 | 36 | 348.6 | 06/30/1998 | 200 | 17.48 | 18.96 | 16.55 | 45.52 | 37.76 | 0
20287 | -994 | 1.918 | 306.3 | 4.083 | 106 | 294.9 | 06/30/1998 | 300 | 17.21 | 18.09 | 16.6 | 44.53 | 40.09 | 0
20288 | -994 | 1.45 | 324.2 | 3.757 | 200 | 305.5 | 06/30/1998 | 400 | 16.08 | 17.17 | 14.76 | 47.91 | 40.55 | 0
20289 | -994 | 1.292 | 346.6 | 2.94 | 318 | 2.353 | 06/30/1998 | 500 | 14.83 | 15.85 | 14.07 | 52.15 | 43.6 | 0
20290 | -994 | 1.468 | 309.7 | 3.724 | 459 | 270 | 06/30/1998 | 600 | 14.3 | 15.47 | 13.01 | 53.68 | 43.74 | 0
20291 | 12.88 | 2.201 | 299.4 | 4.704 | 554 | 340.4 | 06/30/1998 | 700 | 14.97 | 16 | 14.3 | 47.58 | 42.68 | 0
20292 | 177.1 | 2.528 | 338.6 | 4.802 | 600 | 305.4 | 06/30/1998 | 800 | 16.13 | 17.18 | 15.11 | 48.58 | 40.29 | 0
20293 | 378.3 | 2.476 | 324.2 | 4.802 | 735 | 340.6 | 06/30/1998 | 900 | 18.88 | 20.27 | 17.15 | 41.35 | 30.94 | 0
20294 | 576.1 | 3.272 | 289 | 5.847 | 843 | 291.4 | 06/30/1998 | 1000 | 22.09 | 23.77 | 20.26 | 33.06 | 18.02 | 0
20295 | 751 | 2.963 | 269.8 | 7.35 | 958 | 220.3 | 06/30/1998 | 1100 | 24.61 | 25.81 | 23.59 | 23.65 | 12.98 | 0
20296 | 887 | 3.709 | 269.4 | 8.04 | 1033 | 244.3 | 06/30/1998 | 1200 | 26.68 | 27.52 | 25.46 | 16.69 | 9.4 | 0
20297 | 973 | 3.254 | 263.4 | 7.64 | 1112 | 247.7 | 06/30/1998 | 1300 | 28.13 | 28.93 | 27.2 | 12.12 | 8.34 | 0
20298 | 1002 | 3.622 | 262.3 | 7.68 | 1255 | 268.5 | 06/30/1998 | 1400 | 29.48 | 30.45 | 28.51 | 11.59 | 6.952 | 0
19270 | 580.2 | 1.245 | 193.3 | 3.985 | 1640 | 232.3 | 05/18/1998 | 1800 | 18.19 | 19.16 | 17.31 | 25.64 | 19.87 | 0
19271 | 381.6 | 1.368 | 121 | 3.234 | 1750 | 94.3 | 05/18/1998 | 1900 | 18.6 | 19.04 | 18.15 | 24.24 | 19.14 | 0
19272 | 173.1 | 2.199 | 80.9 | 4.606 | 1818 | 88.6 | 05/18/1998 | 2000 | 18.25 | 18.78 | 17.58 | 27.29 | 19.94 | 0
19273 | 22.63 | 1.134 | 91.5 | 3.103 | 1900 | 87.8 | 05/18/1998 | 2100 | 16.27 | 17.69 | 15.06 | 36.04 | 25.24 | 0
19274 | 0.149 | 0.679 | 242.1 | 1.666 | 2030 | 269.7 | 05/18/1998 | 2200 | 12.1 | 15.06 | 10.06 | 57.58 | 36.11 | 0
19275 | -994 | 0.997 | 246.5 | 2.091 | 2130 | 239.5 | 05/18/1998 | 2300 | 10.49 | 11.3 | 9.6 | 59.98 | 45.33 | 0
19276 | -994 | 0.552 | 28.53 | 1.829 | 2250 | 78.7 | 05/19/1998 | 2400 | 8.87 | 9.61 | 7.94 | 69.27 | 55.54 | 0
19277 | -994 | 0.63 | 311.8 | 2.221 | 2320 | 263 | 05/19/1998 | 100 | 7.82 | 8.74 | 7.21 | 72 | 57.54 | 0
19278 | -994 | 0.502 | 318.6 | 1.731 | 59 | 235.7 | 05/19/1998 | 200 | 7 | 7.73 | 6.34 | 75.7 | 65.96 | 0
19279 | -994 | 0.893 | 226.2 | 2.123 | 107 | 229.4 | 05/19/1998 | 300 | 6.277 | 7.2 | 5.712 | 80 | 67.7 | 0
19280 | -994 | 0.987 | 321.8 | 3.299 | 239 | 342.1 | 05/19/1998 | 400 | 6.361 | 7.87 | 5.472 | 78.8 | 67.44 | 0
19281 | -994 | 1.473 | 336.7 | 4.998 | 338 | 2.166 | 05/19/1998 | 500 | 7.49 | 8.68 | 6.635 | 73.4 | 60.28 | 0
19282 | -994 | 1.824 | 324.7 | 4.508 | 443 | 349.2 | 05/19/1998 | 600 | 6.801 | 8.68 | 5.894 | 76.6 | 62.27 | 0
19283 | 6.126 | 2.369 | 308.4 | 5.749 | 514 | 317.8 | 05/19/1998 | 700 | 7.37 | 8.16 | 5.816 | 74.5 | 56.3 | 0
19284 | 154.2 | 0.977 | 120.1 | 2.679 | 622 | 186.8 | 05/19/1998 | 800 | 7.55 | 9.06 | 6.733 | 70.8 | 53.7 | 0
19285 | 362.1 | 0.644 | 36.72 | 3.005 | 717 | 0.094 | 05/19/1998 | 900 | 10.57 | 11.63 | 9.06 | 54.16 | 40.24 | 0
19286 | 566.4 | 1.755 | 243.3 | 4.965 | 852 | 250.2 | 05/19/1998 | 1000 | 12.92 | 14.37 | 11.63 | 45.67 | 29.23 | 0
19287 | 740 | 2.034 | 268.4 | 4.933 | 904 | 239.2 | 05/19/1998 | 1100 | 15.15 | 16.21 | 14.28 | 33.53 | 24.45 | 0
19288 | 871 | 1.56 | 271.7 | 4.247 | 1043 | 118.6 | 05/19/1998 | 1200 | 16.44 | 17.58 | 15.56 | 30.41 | 21.33 | 0
19289 | 953 | 1.536 | 90.5 | 4.443 | 1143 | 169.6 | 05/19/1998 | 1300 | 17.98 | 18.55 | 17.4 | 25.31 | 13.85 | 0
19290 | 983 | 1.842 | 209.3 | 5.227 | 1214 | 237.4 | 05/19/1998 | 1400 | 18.91 | 19.78 | 17.87 | 18.35 | 11.53 | 0
19291 | 956 | 2.924 | 231.3 | 8.26 | 1312 | 249.8 | 05/19/1998 | 1500 | 20.36 | 21.19 | 19.74 | 17.29 | 11.19 | 0
19292 | 877 | 5.111 | 247.2 | 9.34 | 1452 | 274.5 | 05/19/1998 | 1600 | 20.83 | 21.65 | 20.23 | 18.61 | 10.6 | 0
19293 | 744 | 4.617 | 270 | 8.79 | 1556 | 242.1 | 05/19/1998 | 1700 | 20.4 | 20.76 | 19.96 | 21.59 | 15.3 | 0
19294 | 577.9 | 5.382 | 262 | 11.2 | 1652 | 243.2 | 05/19/1998 | 1800 | 20.13 | 20.78 | 19.3 | 24.9 | 18.15 | 0
19295 | 363.4 | 6.015 | 255 | 11.14 | 1730 | 244.1 | 05/19/1998 | 1900 | 19.15 | 19.67 | 18.21 | 25.9 | 17.29 | 0
19296 | 89.1 | 4.31 | 246.8 | 8.72 | 1821 | 236.9 | 05/19/1998 | 2000 | 17.23 | 18.34 | 16.32 | 28.49 | 22.45 | 0
19297 | 18.19 | 4.857 | 243.5 | 10.22 | 1920 | 238.5 | 05/19/1998 | 2100 | 15.91 | 16.32 | 14.9 | 31.87 | 26.17 | 0
19298 | 0.141 | 2.37 | 286.6 | 6.795 | 2001 | 270 | 05/19/1998 | 2200 | 14.21 | 14.91 | 13.55 | 35.45 | 29.68 | 0
19299 | -994 | 3.922 | 262.5 | 8.69 | 2149 | 258.6 | 05/19/1998 | 2300 | 13.25 | 13.67 | 13 | 36.45 | 30.95 | 0
19300 | -994 | 4.685 | 247.6 | 9.15 | 2213 | 237.6 | 05/20/1998 | 2400 | 12.71 | 13.27 | 12.15 | 36.25 | 27.63 | 0
19301 | -994 | 3.091 | 242.1 | 7.38 | 2300 | 240.9 | 05/20/1998 | 100 | 11.96 | 12.43 | 11.64 | 36.98 | 28.1 | 0
19302 | -994 | 2.007 | 236.5 | 6.076 | 100 | 214.8 | 05/20/1998 | 200 | 11.66 | 12.04 | 11.35 | 35.59 | 26.11 | 0
19303 | 0 | 3.627 | 189.9 | 9.64 | 112 | 198.5 | 05/20/1998 | 300 | 11.57 | 12.21 | 10.97 | 36.19 | 28.7 | 0
19304 | -994 | 2.592 | 171.1 | 9.9 | 255 | 215.4 | 05/20/1998 | 400 | 11.06 | 11.32 | 10.64 | 34.33 | 25.92 | 0
19305 | -994 | 4.671 | 213.3 | 10.32 | 351 | 194.7 | 05/20/1998 | 500 | 10.97 | 11.4 | 10.48 | 35.86 | 29.23 | 0
19306 | -994 | 4.679 | 200.7 | 9.31 | 417 | 189.1 | 05/20/1998 | 600 | 10.57 | 11.03 | 9.77 | 42.62 | 34.27 | 0
19307 | 20.88 | 2.701 | 209 | 6.076 | 546 | 195.9 | 05/20/1998 | 700 | 9.68 | 10.7 | 8.92 | 48.19 | 40.04 | 0
19308 | 211.3 | 3.594 | 237.2 | 8.3 | 659 | 258.9 | 05/20/1998 | 800 | 10.59 | 10.97 | 10.12 | 48.79 | 40.24 | 0
19309 | 430.6 | 5.775 | 247.9 | 9.83 | 755 | 259.2 | 05/20/1998 | 900 | 11 | 11.28 | 10.75 | 46.07 | 34.26 | 0
19310 | 367.2 | 5.915 | 252.5 | 10.29 | 836 | 255.1 | 05/20/1998 | 1000 | 11.08 | 11.57 | 10.68 | 37.77 | 34.4 | 0
19311 | 322.6 | 4.104 | 251.5 | 9.28 | 912 | 264.2 | 05/20/1998 | 1100 | 11.89 | 12.23 | 11.48 | 38.3 | 33.33 | 0
19312 | 310.2 | 2.862 | 261.8 | 5.717 | 1031 | 243.8 | 05/20/1998 | 1200 | 12.71 | 13.13 | 12.13 | 36.38 | 28.69 | 0
19313 | 375.2 | 3.149 | 262.7 | 6.141 | 1133 | 254.4 | 05/20/1998 | 1300 | 13.53 | 13.93 | 13.05 | 31.35 | 23.46 | 0
19314 | 399.9 | 3.332 | 251.8 | 6.337 | 1226 | 247.5 | 05/20/1998 | 1400 | 14.11 | 14.45 | 13.78 | 28.23 | 20.41 | 0
19315 | 447 | 2.595 | 272.3 | 5.455 | 1303 | 268.6 | 05/20/1998 | 1500 | 14.69 | 15.07 | 14.37 | 24.45 | 16.57 | 0
19316 | 514 | 2.548 | 274.6 | 6.043 | 1436 | 241.2 | 05/20/1998 | 1600 | 15.26 | 15.85 | 14.81 | 23.26 | 16.9 | 0
19317 | 425.6 | 2.635 | 301.3 | 6.141 | 1528 | 272.4 | 05/20/1998 | 1700 | 15.52 | 15.86 | 15.19 | 24.71 | 17.29 | 0
19318 | 384.8 | 3.081 | 280.7 | 6.501 | 1644 | 307.1 | 05/20/1998 | 1800 | 15.68 | 15.93 | 15.4 | 26.04 | 19.94 | 0
19319 | 566.8 | 4.62 | 255.8 | 8.85 | 1728 | 241.6 | 05/20/1998 | 1900 | 16.72 | 17.33 | 15.79 | 25.31 | 19.61 | 0
19320 | 295.4 | 5.404 | 246.7 | 9.6 | 1828 | 260.2 | 05/20/1998 | 2000 | 15.48 | 16.28 | 14.65 | 24.25 | 19.61 | 0
19321 | 82.5 | 5.193 | 249.7 | 9.41 | 1933 | 245.7 | 05/20/1998 | 2100 | 13.65 | 14.71 | 12.51 | 31.74 | 20.67 | 0
19322 | 0.206 | 4.056 | 261.3 | 7.84 | 2036 | 248.2 | 05/20/1998 | 2200 | 11.81 | 12.52 | 11.17 | 37.51 | 30.21 | 0
19323 | -994 | 3.789 | 266.7 | 7.61 | 2152 | 275.8 | 05/20/1998 | 2300 | 10.61 | 11.19 | 10.05 | 39.16 | 36.78 | 0
19324 | -994 | 3.33 | 266.7 | 7.25 | 2216 | 279.5 | 05/21/1998 | 2400 | 9.61 | 10.11 | 8.92 | 41.42 | 37.77 | 0
19325 | -994 | 2.155 | 297.9 | 4.933 | 2310 | 250.6 | 05/21/1998 | 100 | 8.51 | 9 | 7.38 | 48.19 | 38.24 | 0
19326 | -994 | 2.458 | 283.9 | 5.913 | 54 | 270.5 | 05/21/1998 | 200 | 7.7 | 8.05 | 7.21 | 47.93 | 40.57 | 0
19327 | -994 | 2.764 | 298.5 | 5.063 | 100 | 293.1 | 05/21/1998 | 300 | 6.871 | 7.8 | 6.156 | 51.04 | 42.49 | 0
19328 | -994 | 2.283 | 273.4 | 5.096 | 256 | 283.8 | 05/21/1998 | 400 | 5.708 | 6.339 | 4.869 | 54.16 | 48.19 | 0
19329 | -994 | 2.805 | 264.5 | 5.586 | 338 | 277.7 | 05/21/1998 | 500 | 5.085 | 5.5 | 4.524 | 57.02 | 50.52 | 0
19330 | 0 | 2.57 | 253.4 | 5.717 | 421 | 262.5 | 05/21/1998 | 600 | 4.614 | 5.435 | 3.286 | 62.93 | 52.78 | 0
19331 | 9.95 | 1.934 | 257 | 3.691 | 515 | 233.5 | 05/21/1998 | 700 | 3.71 | 4.325 | 3.029 | 64.19 | 59.02 | 0
19332 | 162.9 | 1.491 | 317.2 | 3.887 | 655 | 333.7 | 05/21/1998 | 800 | 5.473 | 6.3 | 4.086 | 60.61 | 51.06 | 0
19333 | 379.2 | 3.23 | 279.5 | 6.337 | 753 | 248.8 | 05/21/1998 | 900 | 7.87 | 9.54 | 6.29 | 55.9 | 40.24 | 0
19334 | 517.2 | 3.666 | 248.3 | 6.501 | 848 | 238.6 | 05/21/1998 | 1000 | 9.7 | 10.44 | 9.1 | 44.42 | 36.06 | 0
19335 | 465.9 | 3.73 | 246 | 6.795 | 958 | 248.3 | 05/21/1998 | 1100 | 10.23 | 10.82 | 9.74 | 39.37 | 33.67 | 0
19336 | 903 | 3.317 | 245.6 | 7.55 | 1039 | 244.5 | 05/21/1998 | 1200 | 11.9 | 13.06 | 10.74 | 37.31 | 28.56 | 0
19337 | 378.5 | 2.512 | 267.8 | 6.566 | 1102 | 248.1 | 05/21/1998 | 1300 | 11.97 | 12.71 | 11.55 | 34.26 | 29.62 | 0
19338 | 413 | 2.77 | 283.7 | 6.566 | 1243 | 253.7 | 05/21/1998 | 1400 | 12.27 | 13.16 | 11.83 | 35.39 | 30.15 | 0
19339 | 330.5 | 3.007 | 300.1 | 5.847 | 1311 | 304 | 05/21/1998 | 1500 | 12.64 | 13.16 | 12.36 | 35.98 | 30.82 | 0
19340 | 265.7 | 3.172 | 302.8 | 6.631 | 1454 | 336.1 | 05/21/1998 | 1600 | 12.34 | 12.7 | 12.09 | 40.95 | 33.86 | 0
19341 | 425.8 | 3.434 | 313.1 | 6.664 | 1543 | 307.6 | 05/21/1998 | 1700 | 12.97 | 13.74 | 12.31 | 41.22 | 33.8 | 0
19342 | 259.5 | 3.503 | 332.1 | 6.729 | 1650 | 321.6 | 05/21/1998 | 1800 | 12.5 | 12.73 | 12.22 | 43.14 | 37.44 | 0
19343 | 260.4 | 3.975 | 310 | 7.87 | 1716 | 319.5 | 05/21/1998 | 1900 | 12.69 | 13.42 | 11.85 | 42.94 | 37.11 | 0
19344 | 101.9 | 3.184 | 283.2 | 8.56 | 1815 | 275.4 | 05/21/1998 | 2000 | 11.96 | 12.7 | 11.13 | 43.94 | 33.33 | 0
19345 | 38.35 | 3.639 | 322.3 | 7.22 | 1942 | 345.2 | 05/21/1998 | 2100 | 11.06 | 11.93 | 9.7 | 52.09 | 41.02 | 0
19346 | 0.587 | 2.458 | 327.9 | 6.141 | 2008 | 300.7 | 05/21/1998 | 2200 | 9.32 | 9.69 | 8.95 | 55.07 | 50.76 | 0
19347 | -994 | 2.281 | 297.5 | 4.737 | 2133 | 311.2 | 05/21/1998 | 2300 | 8.92 | 9.18 | 8.31 | 56.54 | 52.03 | 0
19348 | -994 | 2.273 | 295 | 4.802 | 2220 | 309.6 | 05/22/1998 | 2400 | 8.25 | 8.73 | 7.56 | 58.47 | 53.76 | 0
19349 | -994 | 1.656 | 242.7 | 3.659 | 2351 | 244.5 | 05/22/1998 | 100 | 7.45 | 7.67 | 7.2 | 61.85 | 57.87 | 0
19350 | -994 | 1.576 | 269.8 | 4.279 | 56 | 240.8 | 05/22/1998 | 200 | 6.777 | 7.36 | 6.185 | 64.83 | 59.93 | 0
19351 | -994 | 1.54 | 269.8 | 3.757 | 122 | 246 | 05/22/1998 | 300 | 6.175 | 6.793 | 5.078 | 69.29 | 61.12 | 0
19352 | -994 | 1.56 | 322.4 | 2.646 | 246 | 341.1 | 05/22/1998 | 400 | 5.216 | 5.806 | 4.781 | 70.2 | 64.59 | 0
19353 | -994 | 1.002 | 94.7 | 2.679 | 344 | 91.4 | 05/22/1998 | 500 | 4.12 | 4.781 | 3.54 | 75.7 | 69.56 | 0
19354 | 0 | 1.166 | 341.1 | 4.345 | 437 | 307 | 05/22/1998 | 600 | 4.062 | 5.36 | 2.991 | 78.8 | 67.51 | 0
19355 | 7.75 | 0.706 | 285.9 | 1.829 | 546 | 304.9 | 05/22/1998 | 700 | 2.634 | 3.668 | 1.736 | 84.8 | 76.3 | 0
19356 | 159.9 | 0.842 | 301.5 | 2.058 | 637 | 8.76 | 05/22/1998 | 800 | 3.711 | 5.736 | 1.717 | 85 | 66.78 | 0
19357 | 360.6 | 1.348 | 341 | 2.777 | 719 | 0 | 05/22/1998 | 900 | 6.868 | 8.28 | 5.736 | 69.3 | 58.01 | 0
19358 | 561.1 | 1.098 | 345.9 | 3.169 | 855 | 350.3 | 05/22/1998 | 1000 | 9.55 | 10.68 | 8.28 | 61.19 | 48.65 | 0
19359 | 737 | 1.431 | 338.2 | 3.724 | 940 | 318.3 | 05/22/1998 | 1100 | 11.79 | 12.79 | 10.68 | 51.97 | 41.09 | 0
19360 | 870 | 1.446 | 226 | 5.553 | 1016 | 284.1 | 05/22/1998 | 1200 | 13.3 | 14.22 | 12.41 | 45.13 | 27.83 | 0
19361 | 947 | 1.742 | 277.9 | 5.063 | 1126 | 250.4 | 05/22/1998 | 1300 | 14.98 | 15.7 | 14.14 | 35.78 | 29.22 | 0
19362 | 970 | 1.815 | 80.1 | 6.239 | 1253 | 91.7 | 05/22/1998 | 1400 | 15.98 | 16.71 | 15.27 | 33.85 | 27.1 | 0
19363 | 946 | 1.731 | 137.2 | 5.259 | 1328 | 81.4 | 05/22/1998 | 1500 | 17.09 | 17.73 | 16.26 | 31.8 | 25.51 | 0
19364 | 874 | 1.735 | 139.4 | 5.096 | 1401 | 196.7 | 05/22/1998 | 1600 | 18.03 | 18.91 | 16.94 | 29.48 | 24.05 | 0
19365 | 732 | 2.405 | 22.52 | 6.272 | 1542 | 348.3 | 05/22/1998 | 1700 | 18.83 | 19.39 | 18.07 | 28.02 | 21.86 | 0
19366 | 507.1 | 2.421 | 349.2 | 5.847 | 1604 | 29.35 | 05/22/1998 | 1800 | 19.21 | 19.95 | 18.4 | 28.28 | 22.39 | 0
19367 | 276.7 | 1.939 | 308.8 | 4.345 | 1703 | 315.7 | 05/22/1998 | 1900 | 19.21 | 19.86 | 18.51 | 29.41 | 24.51 | 0
19368 | 100.2 | 1.498 | 318.9 | 4.181 | 1832 | 309.6 | 05/22/1998 | 2000 | 18.51 | 18.98 | 18.19 | 30.27 | 26.16 | 0
19369 | 25.26 | 3.611 | 248.2 | 6.795 | 1936 | 244.6 | 05/22/1998 | 2100 | 17.17 | 18.2 | 16.23 | 37.23 | 29.02 | 0
19370 | 0.443 | 3.194 | 244.3 | 5.945 | 2023 | 237.6 | 05/22/1998 | 2200 | 15.55 | 16.25 | 14.67 | 41.41 | 36.7 | 0
19371 | -994 | 1.497 | 288 | 4.671 | 2100 | 254 | 05/22/1998 | 2300 | 14.18 | 14.97 | 12.7 | 48.18 | 39.22 | 0
21230 | 508.9 | 1.052 | 347.1 | 3.136 | 805 | 342.5 | 08/08/1998 | 1000 | 20.64 | 22.74 | 18.96 | 17.63 | 10.93 | 0
21231 | 692.6 | 0.765 | 4.459 | 2.254 | 933 | 80.8 | 08/08/1998 | 1100 | 24.95 | 26.67 | 22.73 | 13.19 | 8.48 | 0
21232 | 834 | 1.184 | 98.2 | 3.169 | 1030 | 345.4 | 08/08/1998 | 1200 | 28.24 | 30.24 | 26.63 | 10.53 | 7.28 | 0
21233 | 918 | 2.098 | 58.5 | 5.815 | 1159 | 339.3 | 08/08/1998 | 1300 | 30.74 | 31.3 | 30.21 | 10.53 | 6.952 | 0
21234 | 951 | 2.286 | 3.911 | 5.978 | 1247 | 307.5 | 08/08/1998 | 1400 | 31.62 | 32.54 | 30.78 | 9.47 | 6.488 | 0
21235 | 932 | 1.927 | 65.64 | 4.606 | 1334 | 60.64 | 08/08/1998 | 1500 | 32.95 | 33.78 | 31.84 | 8.54 | 6.091 | 0
21236 | 859 | 1.523 | 122.2 | 4.639 | 1454 | 272.4 | 08/08/1998 | 1600 | 34 | 34.83 | 33.23 | 7.81 | 5.958 | 0
21237 | 734 | 3.925 | 245.3 | 9.77 | 1558 | 248.7 | 08/08/1998 | 1700 | 34.61 | 35.4 | 34.04 | 9.73 | 6.157 | 0
21238 | 566.6 | 5.027 | 269.1 | 10.16 | 1607 | 277.9 | 08/08/1998 | 1800 | 33.65 | 34.68 | 33 | 12.31 | 8.74 | 0
21239 | 371 | 4.933 | 262.5 | 9.54 | 1709 | 259.4 | 08/08/1998 | 1900 | 32.34 | 33.06 | 31.68 | 12.64 | 11.25 | 0
21240 | 180.5 | 4.177 | 279.3 | 8.36 | 1809 | 278.2 | 08/08/1998 | 2000 | 30.91 | 31.78 | 29.99 | 13.24 | 12.05 | 0
21241 | 27.12 | 3.152 | 317.3 | 7.12 | 1908 | 309.6 | 08/08/1998 | 2100 | 28.41 | 30.04 | 27.03 | 15.76 | 12.58 | 0
21242 | 0.065 | 3.317 | 305.9 | 8.85 | 2037 | 313.8 | 08/08/1998 | 2200 | 26.35 | 27.15 | 25.14 | 19.86 | 15.03 | 0
21243 | -994 | 3.529 | 286.5 | 7.55 | 2100 | 280.1 | 08/08/1998 | 2300 | 25.16 | 25.45 | 24.68 | 19.86 | 18.54 | 0
21244 | 0 | 2.318 | 291.5 | 5.586 | 2200 | 291.6 | 08/09/1998 | 2400 | 23.73 | 24.75 | 22.75 | 21.92 | 19.07 | 0
21245 | 0 | 2.659 | 278.3 | 4.606 | 2342 | 278 | 08/09/1998 | 100 | 22.54 | 23.35 | 20.1 | 25.9 | 19.47 | 0
21246 | 0 | 1.489 | 10.06 | 3.299 | 17 | 309.2 | 08/09/1998 | 200 | 19.7 | 21.53 | 17.7 | 29.61 | 21.2 | 0
21247 | 0 | 0.715 | 191.1 | 2.842 | 120 | 177.6 | 08/09/1998 | 300 | 17.02 | 19.61 | 14.97 | 37.63 | 25.64 | 0
21248 | -994 | 0.448 | 274.3 | 1.209 | 253 | 205.4 | 08/09/1998 | 400 | 13.91 | 15.06 | 12.83 | 41.94 | 35.78 | 0
21249 | -994 | 0.251 | 159.5 | 1.535 | 331 | 328.3 | 08/09/1998 | 500 | 11.82 | 12.83 | 11.17 | 57.65 | 38.63 | 0
21250 | -994 | 0.666 | 221 | 1.895 | 409 | 249.4 | 08/09/1998 | 600 | 10.74 | 11.55 | 10.08 | 63.56 | 42.01 | 0
21251 | 0.68 | 0.248 | 311.2 | 1.274 | 546 | 269.8 | 08/09/1998 | 700 | 9.28 | 10.39 | 8.63 | 56.74 | 43.88 | 0
21252 | 81.4 | 0.577 | 237.1 | 1.666 | 604 | 255.4 | 08/09/1998 | 800 | 9.93 | 12.26 | 8.62 | 56.88 | 38.18 | 0
21253 | 286 | 0.701 | 295.8 | 1.862 | 759 | 319.5 | 08/09/1998 | 900 | 15.48 | 18.64 | 12.27 | 52.3 | 26.45 | 0
21254 | 489.9 | 0.581 | 320.6 | 2.123 | 800 | 341.3 | 08/09/1998 | 1000 | 20.46 | 22.29 | 18.64 | 27.97 | 19.88 | 0
21255 | 672.8 | 0.567 | 44.79 | 2.025 | 958 | 89.3 | 08/09/1998 | 1100 | 24.34 | 26.12 | 22.28 | 21.07 | 14.17 | 0
21256 | 813 | 1.612 | 61.62 | 4.181 | 1050 | 79.5 | 08/09/1998 | 1200 | 27.46 | 28.8 | 26.05 | 16.42 | 11.72 | 0
21257 | 899 | 1.99 | 84.4 | 4.965 | 1147 | 89.1 | 08/09/1998 | 1300 | 29.94 | 31.28 | 28.8 | 13.04 | 9.53 | 0
21258 | 938 | 1.66 | 72.9 | 5.488 | 1213 | 88.8 | 08/09/1998 | 1400 | 31.5 | 32.63 | 30.82 | 11.12 | 7.35 | 0
21259 | 922 | 2.27 | 334.8 | 5.945 | 1350 | 28.95 | 08/09/1998 | 1500 | 32.71 | 33.43 | 32 | 10.26 | 7.15 | 0
21260 | 850 | 2.066 | 305 | 6.664 | 1421 | 36.95 | 08/09/1998 | 1600 | 33.51 | 34.55 | 32.96 | 9.33 | 6.885 | 0
21261 | 726 | 1.822 | 345.3 | 9.77 | 1507 | 29.33 | 08/09/1998 | 1700 | 34.53 | 35.64 | 33.9 | 8.81 | 6.422 | 0
21262 | 562.2 | 2.491 | 268.1 | 7.91 | 1649 | 258.2 | 08/09/1998 | 1800 | 34.63 | 35.37 | 33.95 | 9.86 | 6.687 | 0
21263 | 370.8 | 4.464 | 262.1 | 7.81 | 1759 | 249.8 | 08/09/1998 | 1900 | 33.6 | 34.22 | 32.75 | 12.51 | 9.07 | 0
21264 | 178.1 | 4.232 | 258.5 | 8.59 | 1815 | 235.7 | 08/09/1998 | 2000 | 31.87 | 32.93 | 31.01 | 15.29 | 11.92 | 0
21265 | 25.09 | 2.514 | 283 | 6.795 | 1903 | 268.1 | 08/09/1998 | 2100 | 29.64 | 31.02 | 28.07 | 17.41 | 14.63 | 0
21266 | 0.047 | 1.849 | 265.7 | 3.528 | 2045 | 267.1 | 08/09/1998 | 2200 | 26.38 | 28.07 | 25.56 | 20.79 | 17.15 | 0
21267 | -994 | 1.748 | 299 | 3.267 | 2117 | 270.5 | 08/09/1998 | 2300 | 24.43 | 25.73 | 22.78 | 25.36 | 20.33 | 0
21268 | 0 | 1.763 | 270.4 | 2.613 | 2214 | 260.8 | 08/10/1998 | 2400 | 22.12 | 22.94 | 21.53 | 28.21 | 23.9 | 0
21269 | 0 | 1.445 | 306.6 | 3.169 | 2352 | 331.3 | 08/10/1998 | 100 | 21.08 | 22.14 | 20 | 30.53 | 25.7 | 0
21270 | 0 | 0.953 | 298.2 | 2.091 | 11 | 7.99 | 08/10/1998 | 200 | 18.62 | 20.92 | 16.79 | 37.69 | 27.95 | 0
21271 | -994 | 0.553 | 209.1 | 1.96 | 115 | 205.8 | 08/10/1998 | 300 | 16.02 | 17.71 | 14.86 | 44.86 | 35.24 | 0
21272 | -994 | 0.563 | 299.4 | 1.601 | 259 | 175.5 | 08/10/1998 | 400 | 14.35 | 14.88 | 13.74 | 50.42 | 38.1 | 0
21273 | -994 | 0.615 | 301.6 | 1.666 | 302 | 161.6 | 08/10/1998 | 500 | 13.18 | 14.78 | 12.36 | 56.66 | 39.43 | 0
21274 | -994 | 0.454 | 204.1 | 1.405 | 404 | 173.6 | 08/10/1998 | 600 | 12.49 | 13.8 | 11.31 | 61.03 | 39.3 | 0
21275 | 0.67 | 0.581 | 262.2 | 1.47 | 524 | 339.8 | 08/10/1998 | 700 | 11.27 | 12.09 | 10.54 | 64.09 | 43.08 | 0
21276 | 74.8 | 0.358 | 269.8 | 1.111 | 643 | 49.04 | 08/10/1998 | 800 | 11.2 | 14.16 | 10.12 | 67.61 | 39.7 | 0
21277 | 273.7 | 0.693 | 307.2 | 1.829 | 709 | 318.5 | 08/10/1998 | 900 | 17.34 | 19.43 | 14.18 | 40.1 | 28.76 | 0
21278 | 473.2 | 0.433 | 137.3 | 1.437 | 844 | 176.7 | 08/10/1998 | 1000 | 21.61 | 23.68 | 19.42 | 30.42 | 20.67 | 0
21279 | 656 | 0.437 | 55.47 | 1.862 | 955 | 222 | 08/10/1998 | 1100 | 25.74 | 27.01 | 23.68 | 22.65 | 16.23 | 0
21280 | 799 | 1.181 | 41.82 | 4.508 | 1059 | 57.07 | 08/10/1998 | 1200 | 28.18 | 29.67 | 26.65 | 19.93 | 13.97 | 0
21281 | 888 | 2.246 | 74.9 | 5.357 | 1129 | 62.15 | 08/10/1998 | 1300 | 31.02 | 32.04 | 29.67 | 15.3 | 11.59 | 0
21282 | 927 | 1.918 | 100.9 | 5.815 | 1203 | 50.2 | 08/10/1998 | 1400 | 32.42 | 33.22 | 31.5 | 13.57 | 8.87 | 0
21283 | 912 | 1.971 | 95.2 | 5.913 | 1300 | 25.1 | 08/10/1998 | 1500 | 33.49 | 34.18 | 32.91 | 11.85 | 8.94 | 0
21284 | 838 | 1.616 | 139.2 | 4.312 | 1448 | 158.3 | 08/10/1998 | 1600 | 33.93 | 34.5 | 33.37 | 10.53 | 9 | 0
21285 | 713 | 1.969 | 39.9 | 5.978 | 1547 | 3.102 | 08/10/1998 | 1700 | 34.82 | 35.41 | 34.23 | 11.39 | 8.47 | 0
21286 | 549.4 | 2.154 | 111.6 | 6.076 | 1617 | 63.83 | 08/10/1998 | 1800 | 35.38 | 35.93 | 34.92 | 11.39 | 8.54 | 0
21287 | 358.7 | 2.478 | 215.4 | 6.501 | 1759 | 261.9 | 08/10/1998 | 1900 | 35 | 36.02 | 34.34 | 13.11 | 9.2 | 0
21288 | 171.4 | 4.142 | 243 | 8 | 1847 | 236.3 | 08/10/1998 | 2000 | 33.55 | 34.41 | 32.48 | 14.43 | 11.52 | 0
21289 | 23.21 | 4.091 | 248.9 | 6.958 | 1900 | 248.9 | 08/10/1998 | 2100 | 31.12 | 32.52 | 29.79 | 17.94 | 14.1 | 0
21290 | 0.136 | 2.46 | 279.7 | 5.978 | 2005 | 254.9 | 08/10/1998 | 2200 | 28.59 | 29.79 | 26.99 | 22.58 | 17.87 | 0
21291 | -994 | 2.502 | 288.6 | 6.272 | 2140 | 268.1 | 08/10/1998 | 2300 | 27.4 | 28.07 | 26.83 | 22.45 | 16.88 | 0
21292 | -994 | 2.327 | 296.9 | 6.435 | 2201 | 270.8 | 08/11/1998 | 2400 | 26.49 | 27.77 | 25.01 | 20.99 | 16.62 | 0
21293 | -994 | 2.111 | 256.8 | 4.737 | 2339 | 254.1 | 08/11/1998 | 100 | 24.62 | 25.24 | 24.01 | 23.04 | 18.54 | 0
21294 | 0 | 2.145 | 255.5 | 3.985 | 37 | 261.4 | 08/11/1998 | 200 | 24.89 | 25.17 | 24.62 | 23.51 | 21.32 | 0
21295 | 0 | 1.637 | 297.7 | 4.671 | 108 | 257.6 | 08/11/1998 | 300 | 23.62 | 24.97 | 22.06 | 30 | 22.58 | 0
21296 | 0 | 0.948 | 127.3 | 2.581 | 233 | 275.2 | 08/11/1998 | 400 | 20.7 | 22.29 | 18.98 | 36.89 | 29.01 | 0
21297 | 0 | 0.902 | 4.447 | 2.287 | 331 | 95.6 | 08/11/1998 | 500 | 19.36 | 20.77 | 18.39 | 36.97 | 31.99 | 0
21298 | -994 | 1.553 | 310.6 | 4.606 | 445 | 359.906 | 08/11/1998 | 600 | 18.05 | 19.96 | 16.29 | 44.39 | 34.79 | 0
21299 | 0.58 | 0.994 | 233.9 | 3.593 | 502 | 342 | 08/11/1998 | 700 | 17.8 | 19.08 | 16.32 | 46.58 | 36.71 | 0
21300 | 67.97 | 0.948 | 220.2 | 1.862 | 603 | 187.6 | 08/11/1998 | 800 | 16.63 | 18.16 | 15.54 | 49.36 | 40.22 | 0
21301 | 269.1 | 0.733 | 302.5 | 2.287 | 758 | 346.6 | 08/11/1998 | 900 | 20.72 | 22.43 | 18.18 | 42.47 | 31.47 | 0
21302 | 469.2 | 1.663 | 2.557 | 3.561 | 840 | 20.32 | 08/11/1998 | 1000 | 24.07 | 25.45 | 22.39 | 33.72 | 26.56 | 0
21303 | 650 | 0.905 | 161.5 | 2.875 | 934 | 212.1 | 08/11/1998 | 1100 | 27.04 | 28.96 | 25.27 | 28.81 | 21.12 | 0
21304 | 794 | 0.838 | 112 | 3.103 | 1040 | 89.4 | 08/11/1998 | 1200 | 30.31 | 31.99 | 28.94 | 22.38 | 9.2 | 0
21305 | 883 | 1.406 | 71 | 3.789 | 1127 | 84.3 | 08/11/1998 | 1300 | 32.58 | 33.88 | 31.72 | 15.03 | 11.25 | 0
21306 | 918 | 2.015 | 78.9 | 5.063 | 1246 | 89.2 | 08/11/1998 | 1400 | 33.48 | 34.07 | 32.78 | 13.57 | 9.07 | 0
21307 | 899 | 1.943 | 104.7 | 4.737 | 1326 | 77.7 | 08/11/1998 | 1500 | 34.43 | 35.11 | 33.81 | 11.45 | 9.33 | 0
21308 | 831 | 1.672 | 96 | 4.214 | 1444 | 90.2 | 08/11/1998 | 1600 | 35.45 | 35.98 | 34.62 | 11.52 | 9.2 | 0
21309 | 710 | 1.633 | 103.8 | 4.737 | 1545 | 47.47 | 08/11/1998 | 1700 | 36.5 | 37.79 | 35.43 | 11.45 | 8.87 | 0
21310 | 545.9 | 2.36 | 33.57 | 5.651 | 1622 | 60.54 | 08/11/1998 | 1800 | 36.45 | 36.99 | 35.8 | 11.65 | 8.87 | 0
21311 | 256.1 | 1.156 | 101.3 | 4.867 | 1700 | 336.6 | 08/11/1998 | 1900 | 35.93 | 36.55 | 35.23 | 15.49 | 9.33 | 0
21312 | 169.7 | 1.919 | 88.4 | 4.41 | 1845 | 91.1 | 08/11/1998 | 2000 | 35.48 | 36.2 | 34.63 | 13.7 | 9.27 | 0
21313 | 23.06 | 1.253 | 56.2 | 3.659 | 1957 | 260.2 | 08/11/1998 | 2100 | 32.49 | 35.05 | 29.91 | 17.54 | 9.4 | 0
21314 | 0.113 | 1.553 | 308.7 | 5.717 | 2006 | 310.5 | 08/11/1998 | 2200 | 29.92 | 31.62 | 27.8 | 23.77 | 16.48 | 0
21315 | -994 | 1.989 | 295.3 | 4.606 | 2124 | 279.7 | 08/11/1998 | 2300 | 29.08 | 29.53 | 28.36 | 19.47 | 17.08 | 0
21316 | -994 | 0.788 | 141.4 | 2.189 | 2222 | 132.2 | 08/12/1998 | 2400 | 26.58 | 28.46 | 25.12 | 29.66 | 19.4 | 0
21317 | -994 | 1.74 | 299.4 | 5.129 | 2350 | 304.4 | 08/12/1998 | 100 | 27.19 | 28.27 | 25.6 | 26.62 | 20.53 | 0
21318 | -994 | 1.767 | 274 | 3.822 | 52 | 294.3 | 08/12/1998 | 200 | 25.99 | 27.66 | 24.86 | 25.43 | 21.78 | 0
21319 | 0 | 1.896 | 267.3 | 4.181 | 158 | 244.2 | 08/12/1998 | 300 | 25.41 | 26.35 | 24.68 | 25.56 | 22.05 | 0
21320 | 0 | 1.07 | 318.5 | 3.626 | 203 | 244.2 | 08/12/1998 | 400 | 24.03 | 26.37 | 21.89 | 32.12 | 22.85 | 0
21321 | 0 | 1.583 | 5.257 | 3.365 | 310 | 21.91 | 08/12/1998 | 500 | 22.06 | 23.14 | 21.08 | 35.9 | 28.48 | 0
21322 | 0 | 1.101 | 245 | 3.43 | 404 | 2.257 | 08/12/1998 | 600 | 19.73 | 21.25 | 18.06 | 45.31 | 35.7 | 0
21323 | 0.452 | 0.715 | 265.3 | 2.123 | 544 | 240.8 | 08/12/1998 | 700 | 19.12 | 19.82 | 18.27 | 43.92 | 38.75 | 0
21324 | 61.87 | 1.493 | 288.3 | 4.018 | 647 | 345 | 08/12/1998 | 800 | 19.36 | 20.94 | 17.9 | 45.25 | 39.69 | 0
21325 | 265.5 | 0.891 | 277.2 | 2.091 | 709 | 206.1 | 08/12/1998 | 900 | 22.41 | 23.88 | 20.94 | 42.87 | 32.79 | 0
21326 | 464.3 | 1.097 | 181 | 2.287 | 853 | 153.1 | 08/12/1998 | 1000 | 24.94 | 26.44 | 23.76 | 34.11 | 28.81 | 0
21327 | 644.2 | 1.119 | 183.5 | 2.711 | 957 | 166 | 08/12/1998 | 1100 | 28.56 | 30.26 | 26.41 | 29.8 | 14.24 | 0
21328 | 787 | 1.329 | 154.4 | 3.332 | 1046 | 99.9 | 08/12/1998 | 1200 | 31.13 | 32.42 | 30.17 | 15.69 | 13.11 | 0
21329 | 879 | 1.367 | 121.1 | 3.593 | 1143 | 75.5 | 08/12/1998 | 1300 | 33.14 | 34.24 | 31.97 | 15.03 | 11.32 | 0
21330 | 916 | 1.542 | 65.76 | 4.802 | 1256 | 89.8 | 08/12/1998 | 1400 | 34.45 | 35.7 | 33.51 | 14.37 | 10 | 0
21331 | 898 | 2.372 | 98.8 | 5.455 | 1358 | 90.7 | 08/12/1998 | 1500 | 35.88 | 36.4 | 35.31 | 11.19 | 8.87 | 0
21332 | 830 | 2.608 | 92.4 | 6.207 | 1404 | 94.9 | 08/12/1998 | 1600 | 36.51 | 37.16 | 35.84 | 10.79 | 8.41 | 0
21333 | 708 | 1.672 | 112.9 | 5.325 | 1535 | 88.9 | 08/12/1998 | 1700 | 37.09 | 37.68 | 36.32 | 10.59 | 8.14 | 0
21126 | -994 | 0.978 | 300.9 | 3.267 | 36 | 88.6 | 08/04/1998 | 200 | 16.23 | 16.78 | 15.69 | 45.92 | 29.29 | 0
21127 | -994 | 0.963 | 197.1 | 2.646 | 124 | 231.8 | 08/04/1998 | 300 | 15.67 | 17.34 | 14.16 | 45.92 | 25.05 | 0
21128 | -994 | 0.749 | 260.7 | 2.515 | 211 | 40.37 | 08/04/1998 | 400 | 13.88 | 15.34 | 13.15 | 47.78 | 31.48 | 0
21129 | -994 | 0.676 | 220.6 | 1.862 | 309 | 64.74 | 08/04/1998 | 500 | 12.95 | 13.95 | 12.23 | 54.87 | 35.39 | 0
21130 | -994 | 0.826 | 228.1 | 1.47 | 411 | 289 | 08/04/1998 | 600 | 13.55 | 15.21 | 12.34 | 60.24 | 29.16 | 0
21131 | 1.163 | 0.688 | 214.3 | 1.633 | 535 | 233.5 | 08/04/1998 | 700 | 12.66 | 13.17 | 11.97 | 59.05 | 37.71 | 0
21132 | 79.2 | 0.829 | 216.6 | 1.568 | 621 | 194.9 | 08/04/1998 | 800 | 13.35 | 16.53 | 12.26 | 64.56 | 31.61 | 0
21133 | 296.7 | 0.433 | 220.5 | 1.568 | 758 | 342.7 | 08/04/1998 | 900 | 19.3 | 21.5 | 16.53 | 38.11 | 21.4 | 0
21134 | 498.7 | 0.758 | 35.16 | 1.927 | 801 | 337.1 | 08/04/1998 | 1000 | 23.28 | 25.26 | 21.51 | 24.65 | 17.09 | 0
21135 | 679.6 | 0.669 | 32.56 | 1.96 | 923 | 49.85 | 08/04/1998 | 1100 | 27.21 | 29.32 | 25.26 | 18.02 | 14.44 | 0
21136 | 823 | 1.247 | 82.2 | 3.365 | 1035 | 90.5 | 08/04/1998 | 1200 | 30.73 | 31.92 | 29.15 | 16.22 | 11.52 | 0
21137 | 913 | 1.388 | 113.8 | 4.083 | 1138 | 131.8 | 08/04/1998 | 1300 | 32.94 | 33.83 | 31.87 | 13.11 | 10.86 | 0
21138 | 951 | 1.617 | 108.7 | 3.789 | 1222 | 150.6 | 08/04/1998 | 1400 | 34.29 | 35.04 | 33.62 | 12.84 | 8.54 | 0
21139 | 934 | 1.334 | 136.4 | 3.201 | 1322 | 94.7 | 08/04/1998 | 1500 | 35.64 | 36.54 | 34.6 | 10.59 | 7.81 | 0
21140 | 862 | 1.71 | 134.5 | 4.377 | 1437 | 133.9 | 08/04/1998 | 1600 | 36.5 | 37.41 | 35.86 | 10.39 | 8.01 | 0
21141 | 739 | 1.873 | 246.2 | 6.109 | 1540 | 1.786 | 08/04/1998 | 1700 | 37.21 | 37.99 | 36.19 | 10 | 7.88 | 0
21142 | 573.4 | 2.031 | 92.4 | 4.933 | 1642 | 102 | 08/04/1998 | 1800 | 37.59 | 38.37 | 36.98 | 9.6 | 7.61 | 0
21143 | 381.2 | 2.34 | 84.1 | 5.423 | 1737 | 90.9 | 08/04/1998 | 1900 | 37.46 | 37.82 | 37.17 | 10.39 | 7.75 | 0
21144 | 188.7 | 3.07 | 56.65 | 5.586 | 1843 | 83.3 | 08/04/1998 | 2000 | 36.61 | 37.68 | 36 | 10.39 | 7.88 | 0
21145 | 31.65 | 1.52 | 98 | 3.887 | 1909 | 65.62 | 08/04/1998 | 2100 | 34.16 | 36.07 | 31.51 | 14.43 | 8.28 | 0
21146 | 0.311 | 0.718 | 253.2 | 1.895 | 2057 | 289.8 | 08/04/1998 | 2200 | 27.97 | 31.51 | 26.3 | 18.54 | 14.3 | 0
21147 | -994 | 1.327 | 275.5 | 2.907 | 2117 | 269.6 | 08/04/1998 | 2300 | 26.02 | 26.77 | 23.98 | 22.65 | 15.3 | 0
21148 | -994 | 0.714 | 201.6 | 1.993 | 2202 | 224.2 | 08/05/1998 | 2400 | 22.85 | 23.98 | 21.78 | 35.3 | 21.59 | 0
21149 | 0 | 0.807 | 25.06 | 1.927 | 2326 | 213.7 | 08/05/1998 | 100 | 20.95 | 23.1 | 19.8 | 39.87 | 26.29 | 0
21150 | 0 | 1.337 | 299 | 3.92 | 26 | 282.7 | 08/05/1998 | 200 | 24.29 | 27.27 | 22.13 | 34.71 | 22.26 | 0
21151 | 0 | 2.206 | 334.4 | 4.802 | 113 | 345.2 | 08/05/1998 | 300 | 24.05 | 25.75 | 23.41 | 30 | 25.37 | 0
21152 | 0 | 1.402 | 33.9 | 4.214 | 217 | 341.5 | 08/05/1998 | 400 | 23.81 | 25.94 | 22.33 | 37.16 | 25.24 | 0
21153 | 0 | 0.733 | 187.7 | 2.091 | 350 | 200.8 | 08/05/1998 | 500 | 20.94 | 22.73 | 18.28 | 48.55 | 31 | 0
21154 | 0 | 0.782 | 74.4 | 2.515 | 448 | 192 | 08/05/1998 | 600 | 20.04 | 21.68 | 17.93 | 51.86 | 33.32 | 0
21155 | 1.143 | 0.921 | 228.1 | 2.091 | 532 | 229.9 | 08/05/1998 | 700 | 19.31 | 20.56 | 18.16 | 47.44 | 35.97 | 0
21156 | 86.4 | 0.413 | 190.8 | 2.058 | 611 | 162.9 | 08/05/1998 | 800 | 17.52 | 19.08 | 16.79 | 55.99 | 45.32 | 0
21157 | 285.6 | 1.16 | 13.63 | 2.711 | 751 | 0.282 | 08/05/1998 | 900 | 22.59 | 25.14 | 19.07 | 49.49 | 28.42 | 0
21158 | 485.8 | 0.939 | 149.3 | 2.319 | 835 | 158.8 | 08/05/1998 | 1000 | 26.56 | 28.01 | 25.14 | 29.61 | 22.25 | 0
21159 | 666.2 | 0.822 | 98.4 | 2.058 | 957 | 69.77 | 08/05/1998 | 1100 | 29.93 | 31.62 | 27.97 | 24.1 | 18.28 | 0
21160 | 811 | 1.015 | 134.5 | 2.744 | 1039 | 76.5 | 08/05/1998 | 1200 | 33.17 | 35.03 | 31.62 | 18.47 | 11.72 | 0
21161 | 900 | 1.552 | 87.7 | 4.214 | 1146 | 85.5 | 08/05/1998 | 1300 | 35.74 | 36.55 | 34.83 | 13.84 | 9.73 | 0
21162 | 932 | 1.966 | 177.8 | 5.194 | 1242 | 195.6 | 08/05/1998 | 1400 | 36.11 | 36.64 | 35.62 | 12.05 | 9.93 | 0
21163 | 919 | 2.212 | 166.3 | 5.259 | 1300 | 217.3 | 08/05/1998 | 1500 | 36.92 | 37.66 | 36.24 | 11.45 | 9 | 0
21164 | 849 | 1.796 | 102.1 | 5.063 | 1428 | 52.93 | 08/05/1998 | 1600 | 38.1 | 38.62 | 37.06 | 10.33 | 8.28 | 0
21165 | 736 | 1.839 | 138.6 | 5.39 | 1529 | 158.7 | 08/05/1998 | 1700 | 38.42 | 39.06 | 37.64 | 10.39 | 8.47 | 0
21166 | 563.1 | 2.955 | 256.8 | 6.991 | 1630 | 254.4 | 08/05/1998 | 1800 | 38.43 | 39.02 | 38.14 | 10.86 | 9.07 | 0
21167 | 374.5 | 3.654 | 241.8 | 6.533 | 1711 | 238.1 | 08/05/1998 | 1900 | 37.93 | 38.77 | 37.4 | 11.59 | 9 | 0
21168 | 179.8 | 4.265 | 245.4 | 8.46 | 1858 | 262.2 | 08/05/1998 | 2000 | 36.56 | 37.67 | 35.13 | 14.5 | 9.93 | 0
21169 | 30.67 | 5.051 | 252.8 | 9.11 | 1934 | 264.7 | 08/05/1998 | 2100 | 33.86 | 35.16 | 32.68 | 15.16 | 14.04 | 0
21170 | 0.368 | 3.769 | 254.9 | 8.46 | 2010 | 242.2 | 08/05/1998 | 2200 | 32.09 | 32.66 | 31.55 | 15.49 | 13.31 | 0
21171 | -994 | 1.868 | 278.4 | 5.129 | 2104 | 260.7 | 08/05/1998 | 2300 | 30.1 | 31.59 | 27.26 | 18.67 | 14.1 | 0
21172 | -994 | 1.776 | 328.6 | 3.169 | 2223 | 337 | 08/06/1998 | 2400 | 26.44 | 27.27 | 25.5 | 21.85 | 18.08 | 0
21173 | -994 | 2.282 | 289.3 | 3.953 | 2315 | 274.3 | 08/06/1998 | 100 | 27.29 | 27.88 | 26.05 | 21.52 | 18.28 | 0
21174 | -994 | 2.259 | 269.9 | 4.541 | 38 | 251.2 | 08/06/1998 | 200 | 27.17 | 27.46 | 26.68 | 24.04 | 20.73 | 0
21175 | -994 | 1.489 | 310.1 | 4.018 | 154 | 343.4 | 08/06/1998 | 300 | 25.03 | 26.89 | 23.99 | 29.47 | 23.64 | 0
21176 | 0 | 1.877 | 319.7 | 5.423 | 212 | 335.2 | 08/06/1998 | 400 | 25.61 | 26.66 | 24.58 | 28.01 | 23.64 | 0
21177 | 0 | 0.89 | 188.3 | 2.777 | 337 | 257.1 | 08/06/1998 | 500 | 21.69 | 24.8 | 20.25 | 45.97 | 27.68 | 0
21178 | 0 | 0.884 | 26.42 | 3.071 | 413 | 54.46 | 08/06/1998 | 600 | 20.81 | 21.49 | 19.56 | 41.53 | 32.26 | 0
21179 | 1.006 | 0.922 | 274.4 | 2.417 | 513 | 0.47 | 08/06/1998 | 700 | 19.39 | 19.83 | 18.85 | 40.54 | 36.77 | 0
21180 | 80.5 | 0.762 | 228.5 | 1.829 | 600 | 247.1 | 08/06/1998 | 800 | 18.99 | 20.42 | 17.93 | 48.7 | 36.04 | 0
21181 | 275.9 | 0.869 | 290.5 | 1.731 | 725 | 279.5 | 08/06/1998 | 900 | 22.63 | 24.65 | 20.16 | 42.6 | 26.96 | 0
21182 | 476.8 | 0.492 | 245.6 | 1.764 | 856 | 131.4 | 08/06/1998 | 1000 | 26.5 | 28.11 | 24.65 | 29.68 | 22.06 | 0
21183 | 653.1 | 0.828 | 146.1 | 2.319 | 939 | 162.6 | 08/06/1998 | 1100 | 29.69 | 31.38 | 28.11 | 23.91 | 15.89 | 0
21184 | 798 | 1.071 | 90.6 | 2.613 | 1034 | 57.07 | 08/06/1998 | 1200 | 32.64 | 34.07 | 31.38 | 16.62 | 12.84 | 0
21185 | 887 | 2.079 | 191.7 | 5.325 | 1136 | 246.5 | 08/06/1998 | 1300 | 34.78 | 35.38 | 33.93 | 14.7 | 11.92 | 0
21186 | 901 | 2.936 | 300.7 | 10.26 | 1252 | 183.5 | 08/06/1998 | 1400 | 35.45 | 36.31 | 34.48 | 14.56 | 11.32 | 0
21187 | 966 | 4.459 | 239.4 | 11.5 | 1354 | 249.8 | 08/06/1998 | 1500 | 36.75 | 37.32 | 35.6 | 13.31 | 10.33 | 0
21188 | 838 | 5.278 | 265.4 | 10.42 | 1430 | 263.5 | 08/06/1998 | 1600 | 36.75 | 37.41 | 36.04 | 14.17 | 11.85 | 0
21189 | 717 | 5.952 | 261.9 | 10.75 | 1526 | 265.1 | 08/06/1998 | 1700 | 36.42 | 36.92 | 35.87 | 15.69 | 11.65 | 0
21190 | 549 | 6.105 | 268.5 | 12.09 | 1620 | 279.8 | 08/06/1998 | 1800 | 35.52 | 36.11 | 35.03 | 16.82 | 14.56 | 0
21191 | 371.9 | 6.597 | 256.8 | 13.52 | 1752 | 253.7 | 08/06/1998 | 1900 | 34.54 | 35.28 | 33.74 | 17.28 | 15.43 | 0
21192 | 184.4 | 7.06 | 258 | 13.3 | 1828 | 268.9 | 08/06/1998 | 2000 | 32.95 | 33.78 | 32.04 | 19.93 | 16.35 | 0
21193 | 28.58 | 6.073 | 256.1 | 11.86 | 1924 | 224.8 | 08/06/1998 | 2100 | 30.94 | 32.05 | 29.86 | 22.97 | 19.53 | 0
21194 | 0.323 | 5.343 | 253.7 | 11.2 | 2023 | 216.9 | 08/06/1998 | 2200 | 29.05 | 29.86 | 28.11 | 26.15 | 22.71 | 0
21195 | -994 | 5.177 | 256 | 12.09 | 2100 | 248.6 | 08/06/1998 | 2300 | 27.91 | 28.27 | 27.52 | 27.81 | 25.69 | 0
21196 | -994 | 3.537 | 242.6 | 9.02 | 2209 | 302.9 | 08/07/1998 | 2400 | 27.9 | 28.41 | 27.1 | 27.48 | 24.23 | 0
21197 | -994 | 2.689 | 5.659 | 4.835 | 2318 | 16.36 | 08/07/1998 | 100 | 26.28 | 27.11 | 25.43 | 30.26 | 26.82 | 0
21198 | -994 | 1.414 | 27.92 | 4.279 | 0 | 340.5 | 08/07/1998 | 200 | 24.24 | 25.58 | 23.14 | 36.55 | 29.6 | 0
21199 | 0 | 0.898 | 255.9 | 2.744 | 109 | 249.7 | 08/07/1998 | 300 | 21.24 | 23.3 | 19.29 | 46.3 | 34.3 | 0
21200 | 0 | 0.895 | 232 | 2.123 | 238 | 247.9 | 08/07/1998 | 400 | 19.12 | 19.86 | 18.49 | 51 | 41.33 | 0
21201 | 0 | 0.631 | 223.8 | 2.058 | 332 | 279.4 | 08/07/1998 | 500 | 16.94 | 18.64 | 15.47 | 64.33 | 45.78 | 0
21202 | -994 | 0.435 | 238.8 | 1.797 | 410 | 210.4 | 08/07/1998 | 600 | 15.34 | 15.98 | 14.77 | 65.73 | 56.78 | 0
21203 | 0.687 | 0.395 | 237.6 | 1.535 | 558 | 31.43 | 08/07/1998 | 700 | 14.04 | 14.9 | 13.58 | 74 | 62.68 | 0
21204 | 79.4 | 0.36 | 105.9 | 1.895 | 607 | 193.6 | 08/07/1998 | 800 | 14.49 | 16.22 | 13.59 | 72.3 | 61.1 | 0
21205 | 279.9 | 0.636 | 344.5 | 1.666 | 745 | 307.8 | 08/07/1998 | 900 | 19.63 | 22.52 | 16.21 | 65.67 | 35.12 | 0
21206 | 483.3 | 0.998 | 70.7 | 3.103 | 852 | 66.97 | 08/07/1998 | 1000 | 24.61 | 26.85 | 22.51 | 36.77 | 28.68 | 0
21207 | 664 | 1.236 | 81.6 | 3.136 | 915 | 81.9 | 08/07/1998 | 1100 | 28.44 | 29.78 | 26.84 | 30.73 | 21.19 | 0
21208 | 801 | 1.532 | 98.9 | 3.561 | 1033 | 71.5 | 08/07/1998 | 1200 | 30.57 | 31.47 | 29.78 | 24.7 | 17.55 | 0
21209 | 901 | 1.835 | 204.1 | 7.91 | 1137 | 83.5 | 08/07/1998 | 1300 | 32.49 | 34.02 | 31.47 | 19.6 | 8.54 | 0
21210 | 941 | 2.959 | 269 | 6.239 | 1237 | 257.5 | 08/07/1998 | 1400 | 34.11 | 34.99 | 33.37 | 13.24 | 8.67 | 0
21211 | 923 | 4.152 | 270.1 | 8.59 | 1355 | 244.1 | 08/07/1998 | 1500 | 34.93 | 35.45 | 34.54 | 10.33 | 8.14 | 0
21212 | 858 | 4.679 | 260.4 | 9.31 | 1444 | 236.8 | 08/07/1998 | 1600 | 35.29 | 36.08 | 34.64 | 9.33 | 5.892 | 0
21213 | 738 | 4.938 | 260.2 | 11.53 | 1510 | 263.2 | 08/07/1998 | 1700 | 34.98 | 35.44 | 34.57 | 8.28 | 6.024 | 0
21214 | 576.1 | 4.973 | 259.7 | 9.51 | 1641 | 271.8 | 08/07/1998 | 1800 | 34.43 | 34.85 | 33.76 | 8.87 | 7.02 | 0
21215 | 385.1 | 6.214 | 257.2 | 12.25 | 1758 | 258.6 | 08/07/1998 | 1900 | 33.25 | 34.07 | 32.37 | 9.86 | 7.22 | 0
21216 | 193.6 | 5.657 | 255 | 11.79 | 1803 | 259.8 | 08/07/1998 | 2000 | 31.68 | 32.39 | 30.77 | 10.79 | 6.819 | 0
21217 | 28.75 | 2.668 | 320.5 | 7.35 | 1900 | 279.2 | 08/07/1998 | 2100 | 29.31 | 30.83 | 27.37 | 13.31 | 10.26 | 0
21218 | 0.167 | 2.508 | 273.9 | 4.998 | 2059 | 286 | 08/07/1998 | 2200 | 25.99 | 27.41 | 25.2 | 16.35 | 12.91 | 0
21219 | -994 | 3.722 | 292.7 | 6.272 | 2155 | 285.9 | 08/07/1998 | 2300 | 25.61 | 26.04 | 25.2 | 15.89 | 10.53 | 0
21220 | 0 | 3.074 | 324.8 | 6.86 | 2211 | 308.8 | 08/08/1998 | 2400 | 23.04 | 25.2 | 20.48 | 18.15 | 10.53 | 0
21221 | 0 | 2.234 | 343.1 | 4.737 | 2341 | 352.3 | 08/08/1998 | 100 | 21.8 | 22.64 | 20.56 | 17.15 | 12.65 | 0
21222 | 0 | 2.361 | 272.9 | 3.757 | 6 | 284 | 08/08/1998 | 200 | 20.7 | 21.43 | 19.93 | 14.97 | 12.26 | 0
21223 | 0 | 2.385 | 290.8 | 4.181 | 159 | 276 | 08/08/1998 | 300 | 19.37 | 21.47 | 17.55 | 16.56 | 11.99 | 0
21224 | -994 | 1.59 | 297.5 | 3.757 | 209 | 277.3 | 08/08/1998 | 400 | 18.1 | 19.74 | 16.43 | 21.67 | 12.59 | 0
21225 | -994 | 0.983 | 209.9 | 2.777 | 349 | 236.9 | 08/08/1998 | 500 | 14.65 | 17.16 | 13.07 | 36.84 | 18.35 | 0
21226 | -994 | 0.878 | 228 | 2.123 | 416 | 247.2 | 08/08/1998 | 600 | 13.24 | 15.65 | 10.56 | 45.13 | 20.08 | 0
21227 | 0.685 | 0.652 | 323.2 | 1.731 | 505 | 289 | 08/08/1998 | 700 | 10.18 | 11.44 | 8.9 | 58.79 | 30.75 | 0
21228 | 90.4 | 0.479 | 204.8 | 2.417 | 621 | 161.6 | 08/08/1998 | 800 | 9.72 | 12.01 | 8.92 | 57.93 | 29.49 | 0
21229 | 303.8 | 0.664 | 61.9 | 2.091 | 758 | 353.8 | 08/08/1998 | 900 | 15.48 | 18.97 | 12.02 | 38.51 | 15.38 | 0
14046 | -994 | 0.218 | 259.6 | 1.209 | 2254 | 310.3 | 10/13/1997 | 2400 | 1.819 | 2.686 | 1.059 | 61.27 | 48.41 | 0
14047 | 0 | 0.573 | 290.3 | 1.633 | 2333 | 243.8 | 10/13/1997 | 100 | 0.412 | 1.116 | -0.099 | 63 | 50.86 | 0
14048 | -994 | 0.33 | 284.8 | 1.143 | 38 | 335.4 | 10/13/1997 | 200 | -0.587 | -0.099 | -1.586 | 60.95 | 56.11 | 0
14049 | -994 | 0.244 | 359.7 | 1.045 | 155 | 31.74 | 10/13/1997 | 300 | -2.053 | -1.586 | -2.501 | 67.45 | 56.04 | 0
14050 | -994 | 0.5 | 254.3 | 1.535 | 221 | 203.2 | 10/13/1997 | 400 | -2.605 | -1.986 | -3.618 | 72.4 | 56.84 | 0
14051 | -994 | 0.642 | 218.5 | 1.437 | 327 | 65.18 | 10/13/1997 | 500 | -3.457 | -2.823 | -3.993 | 77.3 | 61.69 | 0
14052 | -994 | 0.639 | 238.4 | 1.666 | 434 | 36.92 | 10/13/1997 | 600 | -4.004 | -3.389 | -4.522 | 80.3 | 65.21 | 0
14053 | -994 | 0.656 | 238 | 2.091 | 510 | 47.19 | 10/13/1997 | 700 | -4.359 | -3.925 | -4.753 | 72.8 | 65.07 | 0
14054 | 0.739 | 0.578 | 320.6 | 1.666 | 646 | 25.53 | 10/13/1997 | 800 | -5.178 | -4.358 | -5.8 | 83.3 | 66.07 | 0
14055 | 97.1 | 0.348 | 210.2 | 1.307 | 713 | 210.8 | 10/13/1997 | 900 | -3.907 | -0.947 | -5.79 | 78 | 58.92 | 0
14056 | 308 | 0.097 | 97.8 | 1.078 | 827 | 221.7 | 10/13/1997 | 1000 | 1.941 | 3.683 | -0.938 | 58.92 | 47.89 | 0
14057 | 495.2 | 0.478 | 282.8 | 1.568 | 924 | 300 | 10/13/1997 | 1100 | 5.694 | 7.72 | 3.683 | 49.81 | 39.72 | 0
14058 | 639.5 | 1.017 | 72.8 | 3.855 | 1059 | 97.1 | 10/13/1997 | 1200 | 9.39 | 11.28 | 7.7 | 40.18 | 31.68 | 0
14059 | 727 | 2.509 | 93.5 | 5.488 | 1159 | 97.6 | 10/13/1997 | 1300 | 12.22 | 13.23 | 11.28 | 31.95 | 27.77 | 0
14060 | 752 | 2.476 | 83.3 | 6.305 | 1215 | 108.8 | 10/13/1997 | 1400 | 13.6 | 14.42 | 12.98 | 29.09 | 25.98 | 0
14061 | 716 | 2.197 | 72.3 | 4.867 | 1329 | 65.3 | 10/13/1997 | 1500 | 14.99 | 15.67 | 14.24 | 26.7 | 23.79 | 0
14062 | 619.3 | 2.194 | 97 | 5.455 | 1450 | 90.5 | 10/13/1997 | 1600 | 16.05 | 16.55 | 15.19 | 24.91 | 21.27 | 0
14063 | 469.4 | 2.404 | 98 | 5.586 | 1518 | 73.5 | 10/13/1997 | 1700 | 16.86 | 17.27 | 16.3 | 22.79 | 21.27 | 0
14064 | 285.9 | 2.492 | 98.9 | 5.063 | 1649 | 80.7 | 10/13/1997 | 1800 | 17.03 | 17.38 | 16.73 | 22.86 | 21 | 0
14065 | 90.5 | 2.893 | 83.1 | 5.161 | 1715 | 87.6 | 10/13/1997 | 1900 | 16.2 | 17.03 | 15.24 | 26.23 | 22.59 | 0
14066 | 3.117 | 1.229 | 110 | 3.789 | 1800 | 88.3 | 10/13/1997 | 2000 | 13.55 | 15.24 | 11.79 | 32.33 | 25.84 | 0
14067 | -994 | 0.901 | 200.5 | 2.091 | 1952 | 191 | 10/13/1997 | 2100 | 10.63 | 11.78 | 10.01 | 37.31 | 32 | 0
14068 | -994 | 1.148 | 216.5 | 2.646 | 2013 | 230.8 | 10/13/1997 | 2200 | 8.81 | 10.02 | 7.36 | 44.34 | 36.85 | 0
14069 | -994 | 0.203 | 82.9 | 1.274 | 2143 | 171.6 | 10/13/1997 | 2300 | 6.59 | 7.59 | 4.798 | 51.64 | 38.64 | 0
14070 | -994 | 0.935 | 297 | 2.711 | 2223 | 308 | 10/14/1997 | 2400 | 5.538 | 7.02 | 5.014 | 47.13 | 40.11 | 0
14071 | -994 | 0.273 | 288.9 | 1.078 | 2315 | 291.5 | 10/14/1997 | 100 | 3.058 | 5.437 | 1.63 | 59.22 | 44.68 | 0
14072 | 0 | 0.513 | 302.7 | 1.535 | 51 | 213.4 | 10/14/1997 | 200 | 1.355 | 1.773 | 0.793 | 61.14 | 48.61 | 0
14073 | 0 | 0.328 | 274.9 | 1.307 | 152 | 290.1 | 10/14/1997 | 300 | 0.067 | 1.014 | -0.731 | 67.58 | 52.59 | 0
14074 | -994 | 0.264 | 276.6 | 1.209 | 228 | 211.2 | 10/14/1997 | 400 | -1.226 | -0.626 | -2.014 | 67.58 | 57.1 | 0
14075 | -994 | 0.198 | 114.1 | 0.849 | 313 | 208.3 | 10/14/1997 | 500 | -2.142 | -1.747 | -2.747 | 68.65 | 58.23 | 0
14076 | -994 | 0.183 | 203.1 | 0.817 | 432 | 208.5 | 10/14/1997 | 600 | -2.808 | -2.194 | -3.216 | 71.8 | 62.29 | 0
14077 | -994 | 0.089 | 207.4 | 0.719 | 543 | 207 | 10/14/1997 | 700 | -3.448 | -3.044 | -4.194 | 80.1 | 62.49 | 0
14078 | 0.573 | 0.139 | 207 | 0.751 | 640 | 207 | 10/14/1997 | 800 | -4.074 | -3.782 | -4.406 | 76.7 | 65.07 | 0
14079 | 98.4 | 0.181 | 171.8 | 1.045 | 756 | 164.7 | 10/14/1997 | 900 | -2.915 | -0.036 | -4.415 | 84.3 | 63.09 | 0
14080 | 306.9 | 0.332 | 177.6 | 1.111 | 847 | 214 | 10/14/1997 | 1000 | 3.185 | 5.77 | -0.159 | 65.48 | 45.9 | 0
14081 | 496.8 | 0.866 | 353.6 | 2.613 | 932 | 354.7 | 10/14/1997 | 1100 | 7.43 | 9.02 | 5.77 | 46.1 | 37.13 | 0
14082 | 642.8 | 0.595 | 48.24 | 1.666 | 1000 | 53 | 10/14/1997 | 1200 | 11.92 | 15.07 | 9.01 | 37.86 | 27.11 | 0
14083 | 730 | 1.166 | 53.58 | 2.875 | 1139 | 51.09 | 10/14/1997 | 1300 | 14.73 | 15.29 | 14.07 | 29.42 | 27.03 | 0
14084 | 755 | 1.167 | 79 | 4.018 | 1253 | 92.7 | 10/14/1997 | 1400 | 16.77 | 17.79 | 15.25 | 27.5 | 23.39 | 0
14085 | 717 | 1.371 | 129.6 | 4.181 | 1307 | 59.83 | 10/14/1997 | 1500 | 18.25 | 18.85 | 17.54 | 24.12 | 18.35 | 0
14086 | 618.2 | 1.279 | 48.12 | 3.397 | 1450 | 83.2 | 10/14/1997 | 1600 | 19.71 | 20.65 | 18.43 | 21 | 17.82 | 0
14087 | 467.4 | 1.542 | 116.5 | 4.018 | 1555 | 93.2 | 10/14/1997 | 1700 | 20.77 | 21.26 | 20.25 | 19.01 | 17.35 | 0
14088 | 280.9 | 1.98 | 132.2 | 4.051 | 1641 | 137.2 | 10/14/1997 | 1800 | 20.77 | 20.94 | 20.56 | 19.14 | 17.88 | 0
14089 | 83.7 | 1.862 | 98.1 | 3.299 | 1734 | 81.2 | 10/14/1997 | 1900 | 20.1 | 21.01 | 18.79 | 23.25 | 17.95 | 0
14090 | 2.4 | 0.744 | 150.9 | 1.666 | 1801 | 121.6 | 10/14/1997 | 2000 | 15.94 | 18.8 | 13.39 | 32.53 | 23.11 | 0
14091 | -994 | 0.874 | 200.3 | 2.287 | 1914 | 232 | 10/14/1997 | 2100 | 12.27 | 13.51 | 9.72 | 37.1 | 30.01 | 0
14092 | -994 | 0.389 | 322.3 | 1.372 | 2021 | 285.5 | 10/14/1997 | 2200 | 8.92 | 10.09 | 7.88 | 39.96 | 34.66 | 0
14093 | -994 | 0.398 | 263.6 | 1.176 | 2134 | 220.6 | 10/14/1997 | 2300 | 6.694 | 7.89 | 5.251 | 48.46 | 38.04 | 0
14094 | -994 | 0.309 | 318.9 | 1.241 | 2233 | 287.4 | 10/15/1997 | 2400 | 4.928 | 5.33 | 4.364 | 51.24 | 42.36 | 0
14095 | -994 | 0.606 | 287.1 | 1.862 | 2318 | 209.5 | 10/15/1997 | 100 | 4.251 | 5.292 | 2.818 | 60.14 | 40.51 | 0
14096 | -994 | 0.314 | 286.7 | 1.078 | 34 | 321.8 | 10/15/1997 | 200 | 2.815 | 3.541 | 2.029 | 58.29 | 46.22 | 0
14097 | 0 | 0.377 | 131.1 | 1.209 | 131 | 26.65 | 10/15/1997 | 300 | 1.343 | 2.352 | 0.376 | 62.8 | 51.39 | 0
14098 | 0 | 0.575 | 227.1 | 1.666 | 241 | 216.3 | 10/15/1997 | 400 | 0.553 | 1.014 | -0.428 | 67.58 | 52.45 | 0
14099 | -994 | 0.744 | 235.5 | 1.829 | 329 | 246.1 | 10/15/1997 | 500 | -0.063 | 0.621 | -0.627 | 68.84 | 55.58 | 0
14100 | -994 | 0.286 | 246.2 | 0.849 | 438 | 339.9 | 10/15/1997 | 600 | -1.092 | -0.141 | -1.595 | 72 | 57.1 | 0
14101 | -994 | 0.31 | 219 | 1.013 | 501 | 219 | 10/15/1997 | 700 | -1.822 | -1.129 | -2.262 | 70.1 | 60.62 | 0
14102 | 0.385 | 0.116 | 273 | 0.653 | 620 | 338.7 | 10/15/1997 | 800 | -2.271 | -1.938 | -2.634 | 77.4 | 59.04 | 0
14103 | 93 | 0.073 | 304.2 | 0.621 | 705 | 254.7 | 10/15/1997 | 900 | -1.242 | 1.778 | -2.787 | 77.9 | 58.04 | 0
14104 | 301.1 | 0.07 | 25.83 | 0.621 | 834 | 31.08 | 10/15/1997 | 1000 | 5.797 | 8.56 | 1.788 | 59.04 | 40.59 | 0
14105 | 488.3 | 0.394 | 93.1 | 1.47 | 956 | 87.3 | 10/15/1997 | 1100 | 10.31 | 12.35 | 8.55 | 41.65 | 33.01 | 0
14106 | 633.3 | 0.712 | 76.2 | 2.189 | 1054 | 57.5 | 10/15/1997 | 1200 | 14.55 | 16.35 | 12.27 | 33.88 | 26.84 | 0
14107 | 722 | 1.194 | 71.9 | 3.234 | 1159 | 112.2 | 10/15/1997 | 1300 | 18.09 | 19.07 | 16.29 | 27.77 | 22.66 | 0
14108 | 748 | 1.989 | 98.9 | 5.357 | 1242 | 105.1 | 10/15/1997 | 1400 | 20 | 20.7 | 19.05 | 22.99 | 19.94 | 0
14109 | 710 | 1.972 | 109.7 | 4.671 | 1321 | 95.3 | 10/15/1997 | 1500 | 21.1 | 21.79 | 20.45 | 20.73 | 18.35 | 0
14110 | 612.5 | 1.785 | 103.6 | 5.063 | 1415 | 102.5 | 10/15/1997 | 1600 | 22.34 | 23.51 | 21.51 | 19.47 | 16.56 | 0
14111 | 462.2 | 2.035 | 103.6 | 4.443 | 1525 | 95.8 | 10/15/1997 | 1700 | 23.12 | 23.63 | 22.76 | 17.88 | 16.55 | 0
14112 | 276.3 | 1.889 | 107.3 | 4.018 | 1608 | 86 | 10/15/1997 | 1800 | 23.33 | 23.66 | 23.09 | 17.94 | 16.55 | 0
14113 | 79.8 | 1.617 | 103 | 3.495 | 1715 | 94.3 | 10/15/1997 | 1900 | 22.51 | 23.35 | 21.1 | 21.39 | 17.28 | 0
14114 | 2.145 | 0.706 | 215.2 | 1.503 | 1810 | 126.8 | 10/15/1997 | 2000 | 17.09 | 21.1 | 13.94 | 30.8 | 21.39 | 0
14115 | -994 | 0.538 | 213 | 1.829 | 1950 | 29.26 | 10/15/1997 | 2100 | 12.79 | 13.94 | 10.42 | 38.1 | 29.87 | 0
14116 | -994 | 0.461 | 337.2 | 1.503 | 2004 | 309.3 | 10/15/1997 | 2200 | 10.11 | 11.26 | 8.36 | 48.18 | 33.39 | 0
14117 | -994 | 0.34 | 5.774 | 1.503 | 2136 | 37.36 | 10/15/1997 | 2300 | 8.16 | 9.31 | 6.962 | 45.53 | 37.31 | 0
14118 | -994 | 0.548 | 288.4 | 1.666 | 2203 | 230.1 | 10/16/1997 | 2400 | 7.22 | 8.15 | 6.451 | 63.24 | 38.05 | 0
14119 | -994 | 0.574 | 310.3 | 1.307 | 2336 | 335.1 | 10/16/1997 | 100 | 6.599 | 7.03 | 6.052 | 50.58 | 39.64 | 0
14120 | -994 | 0.303 | 229.6 | 1.078 | 45 | 193.3 | 10/16/1997 | 200 | 4.997 | 6.081 | 3.304 | 58.34 | 41.5 | 0
14121 | -994 | 0.152 | 210.9 | 0.817 | 113 | 197.3 | 10/16/1997 | 300 | 2.41 | 3.294 | 1.934 | 67.37 | 48.21 | 0
14122 | 0 | 0.113 | 235.7 | 0.915 | 210 | 212 | 10/16/1997 | 400 | 1.634 | 2.039 | 1.27 | 65.38 | 48.41 | 0
14123 | 0 | 0.135 | 238 | 0.686 | 333 | 226.1 | 10/16/1997 | 500 | 0.878 | 1.557 | -0.029 | 67.84 | 57.23 | 0
14124 | -994 | 0.084 | 44.28 | 0.947 | 411 | 53.87 | 10/16/1997 | 600 | 0.011 | 0.19 | -0.473 | 69.77 | 54.78 | 0
14125 | -994 | 0.097 | 49.11 | 0.523 | 522 | 48.97 | 10/16/1997 | 700 | -0.835 | -0.406 | -1.212 | 74.3 | 57.5 | 0
14126 | 0.28 | 0.087 | 322 | 0.947 | 600 | 323 | 10/16/1997 | 800 | -0.776 | -0.282 | -1.395 | 74.8 | 59.82 | 0
14127 | 89.7 | 0.129 | 61.22 | 0.915 | 723 | 72.1 | 10/16/1997 | 900 | -0.063 | 2.865 | -1.386 | 74.3 | 60.95 | 0
14128 | 296.4 | 0.081 | 200.7 | 0.98 | 841 | 262.4 | 10/16/1997 | 1000 | 6.054 | 8.95 | 2.846 | 64.01 | 41.31 | 0
14129 | 485.3 | 0.307 | 73.9 | 1.143 | 927 | 69.67 | 10/16/1997 | 1100 | 11.17 | 13.68 | 8.94 | 41.65 | 31.69 | 0
14130 | 628.8 | 0.479 | 122.8 | 1.437 | 1029 | 120.5 | 10/16/1997 | 1200 | 16.02 | 18.33 | 13.67 | 32.02 | 23.92 | 0
14131 | 718 | 0.982 | 68.5 | 3.038 | 1140 | 65.57 | 10/16/1997 | 1300 | 19.28 | 20.62 | 17.75 | 26.11 | 19.61 | 0
14132 | 745 | 0.909 | 76.1 | 3.071 | 1246 | 12.7 | 10/16/1997 | 1400 | 21.62 | 22.5 | 20.35 | 20.6 | 15.57 | 0
14133 | 708 | 1.059 | 119.5 | 3.201 | 1400 | 75.7 | 10/16/1997 | 1500 | 23.37 | 24.43 | 22.12 | 16.36 | 12.65 | 0
14134 | 609.2 | 1.4 | 95 | 4.247 | 1426 | 74 | 10/16/1997 | 1600 | 24.79 | 25.58 | 24.06 | 13.24 | 10.73 | 0
14135 | 456.8 | 1.581 | 84.5 | 3.201 | 1511 | 62.9 | 10/16/1997 | 1700 | 25.69 | 26.29 | 25.28 | 12.71 | 11.32 | 0
14136 | 269.7 | 1.374 | 109.3 | 3.463 | 1633 | 91.3 | 10/16/1997 | 1800 | 25.86 | 26.43 | 25.54 | 12.12 | 10.79 | 0
14137 | 75 | 1.052 | 125.6 | 3.071 | 1705 | 87.3 | 10/16/1997 | 1900 | 24.69 | 25.74 | 23.01 | 13.97 | 11.12 | 0
14138 | 1.991 | 0.536 | 259.6 | 1.405 | 1818 | 286.6 | 10/16/1997 | 2000 | 18.46 | 23.01 | 16.09 | 23.38 | 13.9 | 0
14139 | 0 | 0.447 | 239.3 | 1.829 | 1914 | 10.44 | 10/16/1997 | 2100 | 14.92 | 16.49 | 12.32 | 33.52 | 19.08 | 0
14140 | -994 | 0.41 | 267.8 | 1.96 | 2050 | 334.2 | 10/16/1997 | 2200 | 10.87 | 12.31 | 9.67 | 32.46 | 26.17 | 0
14141 | -994 | 0.696 | 280 | 1.96 | 2104 | 246.5 | 10/16/1997 | 2300 | 9.37 | 10.87 | 8.25 | 35.25 | 26.31 | 0
14142 | -994 | 0.71 | 292.8 | 1.829 | 2201 | 204.4 | 10/17/1997 | 2400 | 8.05 | 9.69 | 7.37 | 44.94 | 32.35 | 0
14143 | -994 | 0.815 | 243.8 | 1.927 | 2359 | 219.3 | 10/17/1997 | 100 | 8.15 | 9.4 | 7.25 | 40.7 | 31.75 | 0
14144 | -994 | 0.962 | 211.7 | 1.96 | 0 | 218.1 | 10/17/1997 | 200 | 7.47 | 8.33 | 6.514 | 51.57 | 35.6 | 0
14145 | -994 | 0.259 | 262.1 | 1.307 | 109 | 37.56 | 10/17/1997 | 300 | 4.894 | 6.726 | 4.192 | 55.82 | 41.5 | 0
14146 | -994 | 0.926 | 234.8 | 1.993 | 232 | 203.9 | 10/17/1997 | 400 | 4.569 | 5.438 | 3.791 | 62.6 | 42.44 | 0
14147 | -994 | 0.65 | 221.4 | 1.699 | 359 | 217.3 | 10/17/1997 | 500 | 4.227 | 5.935 | 3.752 | 64.59 | 47.28 | 0
13120 | 426.3 | 0.419 | 271 | 1.339 | 819 | 222 | 09/04/1997 | 1000 | 18.45 | 20.32 | 16.47 | 69.98 | 53.27 | 0
13121 | 618.3 | 0.438 | 124.3 | 1.927 | 946 | 91.6 | 09/04/1997 | 1100 | 21.56 | 22.61 | 20.2 | 54.26 | 43.91 | 0
13122 | 765 | 1.244 | 67.98 | 3.495 | 1049 | 94 | 09/04/1997 | 1200 | 23.7 | 25.2 | 22.44 | 46.09 | 35.36 | 0
13123 | 860 | 1.726 | 49.39 | 5.194 | 1139 | 86 | 09/04/1997 | 1300 | 25.9 | 26.7 | 25.06 | 38.01 | 31.25 | 0
13124 | 852 | 1.737 | 40 | 5.129 | 1217 | 25.86 | 09/04/1997 | 1400 | 27.01 | 27.8 | 26.37 | 33.37 | 28.27 | 0
13125 | 704 | 2.04 | 77.6 | 5.488 | 1340 | 95.5 | 09/04/1997 | 1500 | 28.41 | 29.19 | 27.4 | 28.6 | 24.16 | 0
13126 | 719 | 1.374 | 264.9 | 4.181 | 1405 | 37.89 | 09/04/1997 | 1600 | 28.76 | 29.95 | 27.48 | 28.14 | 21.71 | 0
13127 | 655.3 | 1.469 | 207.7 | 5.488 | 1537 | 221.6 | 09/04/1997 | 1700 | 30.19 | 30.9 | 29.24 | 23.1 | 19.6 | 0
13128 | 341 | 1.612 | 120.2 | 3.985 | 1639 | 92.1 | 09/04/1997 | 1800 | 29.72 | 30.21 | 29 | 23.97 | 19.86 | 0
13129 | 330.5 | 2.245 | 171.7 | 7.81 | 1759 | 244.6 | 09/04/1997 | 1900 | 29.84 | 30.63 | 28.87 | 23.97 | 18.74 | 0
13130 | 160.3 | 3.982 | 232.1 | 9.08 | 1855 | 149.8 | 09/04/1997 | 2000 | 28.79 | 29.6 | 26.28 | 28.4 | 21.19 | 0
13131 | 6.881 | 3.235 | 159.1 | 6.697 | 1950 | 156.2 | 09/04/1997 | 2100 | 24.75 | 26.25 | 24.1 | 34.03 | 28.4 | 0
13132 | -994 | 3.155 | 154.4 | 7.22 | 2018 | 166 | 09/04/1997 | 2200 | 23.98 | 24.44 | 23.33 | 35.95 | 32.25 | 0
13133 | -994 | 1.635 | 134.6 | 5.782 | 2106 | 176.3 | 09/04/1997 | 2300 | 22.62 | 23.33 | 21.43 | 40.72 | 35.95 | 0
13134 | -994 | 0.878 | 82.8 | 2.907 | 2215 | 92.7 | 09/05/1997 | 2400 | 20.95 | 22.38 | 18.66 | 50.07 | 35.96 | 0
13135 | 0 | 0.844 | 323.2 | 1.764 | 2337 | 87.2 | 09/05/1997 | 100 | 17.8 | 18.66 | 16.84 | 55.57 | 48.68 | 0
13136 | 0 | 0.768 | 298.3 | 2.254 | 38 | 313.3 | 09/05/1997 | 200 | 16.94 | 17.55 | 16.01 | 57.7 | 52.33 | 0
13137 | -994 | 0.32 | 96.7 | 1.47 | 146 | 12.7 | 09/05/1997 | 300 | 15.27 | 16.21 | 14.37 | 64.07 | 55.25 | 0
13138 | -994 | 0.38 | 246.8 | 1.405 | 255 | 178.3 | 09/05/1997 | 400 | 14.44 | 14.72 | 13.79 | 68.25 | 61.62 | 0
13139 | -994 | 0.381 | 310 | 1.405 | 326 | 293.3 | 09/05/1997 | 500 | 13.3 | 13.78 | 12.75 | 72.6 | 65.99 | 0
13140 | -994 | 0.436 | 206.2 | 1.47 | 414 | 235.6 | 09/05/1997 | 600 | 12.39 | 12.92 | 11.23 | 81.5 | 66.93 | 0
13141 | -994 | 0.491 | 233.9 | 1.503 | 542 | 0 | 09/05/1997 | 700 | 11.43 | 12.21 | 10.42 | 82.3 | 72 | 0
13142 | 24.32 | 0.393 | 282.3 | 1.47 | 654 | 169.2 | 09/05/1997 | 800 | 10.23 | 10.46 | 10.01 | 84.3 | 72.5 | 0
13143 | 206.9 | 0.288 | 174.8 | 1.111 | 728 | 119.6 | 09/05/1997 | 900 | 12.73 | 15.69 | 10.29 | 81.5 | 62.36 | 0
13144 | 413.1 | 0.526 | 83.9 | 2.058 | 855 | 103.9 | 09/05/1997 | 1000 | 18.33 | 21.08 | 15.68 | 62.36 | 45.32 | 0
13145 | 613.3 | 1.063 | 76.6 | 3.463 | 934 | 84.7 | 09/05/1997 | 1100 | 22.03 | 23.04 | 20.84 | 47.97 | 41.33 | 0
13146 | 798 | 1.754 | 84.5 | 3.855 | 1020 | 67.8 | 09/05/1997 | 1200 | 24.32 | 25.95 | 22.86 | 44.11 | 35.09 | 0
13147 | 854 | 1.94 | 87.1 | 4.606 | 1148 | 66.95 | 09/05/1997 | 1300 | 26.74 | 27.49 | 25.91 | 35.29 | 30.33 | 0
13148 | 812 | 1.518 | 43.78 | 4.312 | 1220 | 92.9 | 09/05/1997 | 1400 | 28.15 | 28.81 | 27.36 | 31.25 | 25.89 | 0
13149 | 450.3 | 1.427 | 64.26 | 3.92 | 1311 | 55.18 | 09/05/1997 | 1500 | 28.41 | 29.05 | 27.79 | 28.47 | 23.9 | 0
13150 | 221.7 | 1.136 | 108.7 | 3.038 | 1431 | 86.2 | 09/05/1997 | 1600 | 28.38 | 28.75 | 27.98 | 27.61 | 24.56 | 0
13151 | 180.3 | 4.083 | 256.5 | 8.92 | 1513 | 245.9 | 09/05/1997 | 1700 | 27.32 | 28.07 | 26.94 | 30.13 | 25.62 | 0
13152 | 361.8 | 4.242 | 255.5 | 7.19 | 1611 | 269.9 | 09/05/1997 | 1800 | 27.32 | 27.98 | 26.68 | 33.17 | 26.95 | 0
13153 | 264.8 | 3.718 | 269 | 7.22 | 1730 | 283.1 | 09/05/1997 | 1900 | 27.91 | 28.38 | 27.27 | 31.39 | 26.95 | 0
13154 | 78.3 | 4.145 | 265.7 | 8 | 1831 | 239.7 | 09/05/1997 | 2000 | 26.83 | 27.76 | 25.42 | 33.9 | 29.93 | 0
13155 | 2.821 | 2.606 | 267.6 | 6.435 | 1910 | 278.1 | 09/05/1997 | 2100 | 24.55 | 25.43 | 24 | 37.34 | 33.64 | 0
13156 | -994 | 1.786 | 277.6 | 4.965 | 2004 | 267.4 | 09/05/1997 | 2200 | 23.37 | 24.07 | 22.86 | 40.46 | 36.68 | 0
13157 | -994 | 2.145 | 352.3 | 5.129 | 2142 | 344.8 | 09/05/1997 | 2300 | 22.57 | 23.41 | 21.46 | 43.51 | 35.62 | 0
13158 | 0 | 2.593 | 334.7 | 5.782 | 2209 | 286.8 | 09/06/1997 | 2400 | 21.54 | 22.05 | 20.84 | 46.96 | 41.99 | 0
13159 | 0 | 2.021 | 307.1 | 4.214 | 2302 | 326.6 | 09/06/1997 | 100 | 20.76 | 21.72 | 19.85 | 50.21 | 44.71 | 0
13160 | 0 | 0.753 | 96.6 | 2.123 | 12 | 157.7 | 09/06/1997 | 200 | 18.56 | 19.86 | 17.14 | 59.61 | 49.35 | 0
13161 | 0 | 1.289 | 17.82 | 4.508 | 121 | 3.104 | 09/06/1997 | 300 | 17.1 | 17.91 | 15.88 | 66.06 | 56.77 | 0
13162 | -994 | 0.554 | 19.69 | 1.535 | 250 | 3.952 | 09/06/1997 | 400 | 14.94 | 16.03 | 13.64 | 74.5 | 62.41 | 0
13163 | -994 | 0.818 | 23.03 | 2.058 | 340 | 95.8 | 09/06/1997 | 500 | 15.16 | 16.46 | 14.14 | 74.3 | 63.55 | 0
13164 | -994 | 0.762 | 310.2 | 2.777 | 458 | 325.3 | 09/06/1997 | 600 | 14.7 | 16.43 | 13.31 | 76.8 | 63.35 | 0
13165 | -994 | 0.691 | 260.7 | 2.777 | 518 | 90.4 | 09/06/1997 | 700 | 12.81 | 14.1 | 10.95 | 84.6 | 71.2 | 0
13166 | 8.97 | 0.49 | 276.1 | 1.764 | 636 | 127.4 | 09/06/1997 | 800 | 10.8 | 11.71 | 9.81 | 90.2 | 77.3 | 0
13167 | 194.6 | 0.808 | 356.5 | 2.091 | 758 | 5.835 | 09/06/1997 | 900 | 13.17 | 16.18 | 10.06 | 88.9 | 63.75 | 0
13168 | 414 | 0.581 | 110.3 | 1.993 | 858 | 88 | 09/06/1997 | 1000 | 17.96 | 20.49 | 16.15 | 64.75 | 45.45 | 0
13169 | 601.5 | 0.99 | 69.1 | 3.169 | 941 | 70.3 | 09/06/1997 | 1100 | 21.29 | 22.7 | 19.87 | 48.44 | 33.85 | 0
13170 | 764 | 1.353 | 82.3 | 3.528 | 1044 | 122.4 | 09/06/1997 | 1200 | 24.13 | 25.62 | 22.56 | 35.5 | 26.02 | 0
13171 | 861 | 1.328 | 42.74 | 3.299 | 1145 | 354.8 | 09/06/1997 | 1300 | 26.45 | 27.24 | 25.6 | 27.48 | 23.04 | 0
13172 | 892 | 1.827 | 94.4 | 4.345 | 1219 | 58.48 | 09/06/1997 | 1400 | 27.67 | 28.61 | 26.9 | 25.49 | 21.45 | 0
13173 | 843 | 2.01 | 109.8 | 5.978 | 1354 | 83.2 | 09/06/1997 | 1500 | 28.64 | 29.46 | 27.69 | 23.44 | 20.46 | 0
13174 | 692.5 | 2.2 | 96.9 | 7.12 | 1443 | 48.98 | 09/06/1997 | 1600 | 29.48 | 30.25 | 28.93 | 22.51 | 19.73 | 0
13175 | 649.3 | 3.594 | 269.1 | 8.62 | 1540 | 236.1 | 09/06/1997 | 1700 | 30.2 | 30.79 | 29.47 | 23.24 | 19.4 | 0
13176 | 487.7 | 3.5 | 275.7 | 8.04 | 1659 | 288.4 | 09/06/1997 | 1800 | 29.93 | 30.43 | 29.48 | 25.22 | 21.38 | 0
13177 | 270.6 | 3.661 | 278.4 | 7.38 | 1733 | 238.9 | 09/06/1997 | 1900 | 29.11 | 29.65 | 28.37 | 25.55 | 23.24 | 0
13178 | 78.4 | 3.359 | 274.6 | 6.272 | 1833 | 266.7 | 09/06/1997 | 2000 | 27.69 | 28.46 | 26.37 | 27.54 | 24.5 | 0
13179 | 3.23 | 2.488 | 271.4 | 4.998 | 1947 | 264.9 | 09/06/1997 | 2100 | 25.33 | 26.38 | 24.39 | 30.72 | 27.14 | 0
13180 | -994 | 1.954 | 281.4 | 4.671 | 2010 | 234.9 | 09/06/1997 | 2200 | 23.45 | 24.43 | 22.35 | 35.69 | 30.39 | 0
13181 | -994 | 1.612 | 302.2 | 2.875 | 2125 | 306.4 | 09/06/1997 | 2300 | 21.6 | 22.42 | 20.54 | 37.88 | 34.96 | 0
13182 | 0 | 1.824 | 309 | 3.724 | 2209 | 269.8 | 09/07/1997 | 2400 | 20.03 | 21.05 | 19.34 | 41.4 | 36.49 | 0
13183 | 0 | 1.702 | 339.4 | 3.299 | 2336 | 351.2 | 09/07/1997 | 100 | 18.93 | 20.18 | 18.1 | 44.45 | 39.21 | 0
13184 | 0 | 1.554 | 326.5 | 4.247 | 57 | 294.6 | 09/07/1997 | 200 | 18.66 | 20.14 | 18.11 | 44.12 | 38.22 | 0
13185 | 0 | 1.873 | 295.2 | 4.279 | 140 | 255.5 | 09/07/1997 | 300 | 19.6 | 20.25 | 17.43 | 46.24 | 37.96 | 0
13186 | 0 | 1.662 | 6.787 | 3.397 | 211 | 26.43 | 09/07/1997 | 400 | 17.17 | 19.24 | 16.41 | 49.36 | 40.21 | 0
13187 | -994 | 1.012 | 266.1 | 2.352 | 305 | 328.3 | 09/07/1997 | 500 | 15.91 | 17.22 | 14.79 | 54.4 | 46.51 | 0
13188 | -994 | 0.83 | 274.6 | 1.699 | 403 | 217.7 | 09/07/1997 | 600 | 13.47 | 14.8 | 11.97 | 65.13 | 54.2 | 0
13189 | -994 | 0.422 | 235.4 | 1.47 | 524 | 276.3 | 09/07/1997 | 700 | 11.24 | 12.08 | 10.5 | 72.2 | 60.7 | 0
13190 | 21.2 | 0.634 | 234.9 | 1.993 | 620 | 182.2 | 09/07/1997 | 800 | 11.23 | 12.01 | 10.5 | 74.8 | 63.75 | 0
13191 | 204.4 | 0.771 | 263.9 | 2.385 | 758 | 317.9 | 09/07/1997 | 900 | 13.56 | 16.42 | 10.92 | 73.2 | 48.44 | 0
13192 | 423.5 | 1.097 | 345.9 | 2.548 | 808 | 345.9 | 09/07/1997 | 1000 | 18.16 | 20.57 | 16.43 | 49.24 | 34.98 | 0
13193 | 618.1 | 0.739 | 100.1 | 2.711 | 959 | 18.34 | 09/07/1997 | 1100 | 21.48 | 22.92 | 20.49 | 34.98 | 27.02 | 0
13194 | 773 | 1.6 | 58.59 | 4.769 | 1045 | 73.2 | 09/07/1997 | 1200 | 24.12 | 25.35 | 22.73 | 30.14 | 25.63 | 0
13195 | 875 | 2.351 | 85.5 | 6.109 | 1138 | 59.52 | 09/07/1997 | 1300 | 26.26 | 27.61 | 25.22 | 27.08 | 22.38 | 0
13196 | 891 | 1.974 | 129.6 | 5.521 | 1223 | 105.4 | 09/07/1997 | 1400 | 27.96 | 28.9 | 27.24 | 24.43 | 17.08 | 0
13197 | 842 | 2.046 | 58.2 | 4.704 | 1349 | 82.1 | 09/07/1997 | 1500 | 28.87 | 29.44 | 28.05 | 20.59 | 17.01 | 0
13198 | 495 | 1.359 | 7.41 | 3.528 | 1411 | 65.9 | 09/07/1997 | 1600 | 29.03 | 29.5 | 28.59 | 18.8 | 15.29 | 0
13199 | 537.2 | 1.184 | 151.6 | 4.083 | 1532 | 225.5 | 09/07/1997 | 1700 | 29.67 | 30.78 | 28.62 | 17.87 | 14.17 | 0
13200 | 466.1 | 1.369 | 278.4 | 4.867 | 1616 | 309.1 | 09/07/1997 | 1800 | 30.52 | 31.14 | 29.99 | 15.16 | 9.93 | 0
13201 | 246.8 | 1.272 | 161.8 | 3.103 | 1707 | 171.8 | 09/07/1997 | 1900 | 30.43 | 31.14 | 29.99 | 13.24 | 9.33 | 0
13202 | 92.3 | 0.622 | 130.6 | 1.927 | 1809 | 57.35 | 09/07/1997 | 2000 | 30.22 | 31.4 | 27.44 | 21.12 | 9.33 | 0
13203 | 1.951 | 0.677 | 246.9 | 1.764 | 1948 | 229.5 | 09/07/1997 | 2100 | 24 | 27.43 | 21.39 | 35.22 | 18.47 | 0
13204 | -994 | 1.358 | 275.4 | 3.267 | 2033 | 305.4 | 09/07/1997 | 2200 | 22.77 | 24.52 | 20.87 | 35.56 | 16.42 | 0
13205 | 0 | 1.595 | 308.8 | 4.247 | 2101 | 279 | 09/07/1997 | 2300 | 22.98 | 24.37 | 21.18 | 23.24 | 17.02 | 0
13206 | 0 | 0.457 | 257.3 | 1.764 | 2235 | 219.8 | 09/08/1997 | 2400 | 20.28 | 21.39 | 18.59 | 36.36 | 20.99 | 0
13207 | 0 | 0.876 | 267.2 | 2.319 | 2322 | 23.89 | 09/08/1997 | 100 | 18.42 | 19.57 | 17.55 | 35.17 | 25.77 | 0
13208 | 0 | 1.746 | 345 | 4.41 | 10 | 341.2 | 09/08/1997 | 200 | 21.41 | 23.01 | 19.57 | 26.63 | 19.48 | 0
13209 | 0 | 0.587 | 223.1 | 1.829 | 114 | 211.3 | 09/08/1997 | 300 | 19.21 | 20.12 | 18.22 | 34.31 | 25.9 | 0
13210 | 0 | 1.177 | 242.4 | 2.875 | 207 | 3.763 | 09/08/1997 | 400 | 18.1 | 19.42 | 16.35 | 39.95 | 28.42 | 0
13211 | -994 | 1.123 | 244.5 | 2.548 | 350 | 251.2 | 09/08/1997 | 500 | 16.48 | 17.45 | 15.76 | 39.15 | 32.46 | 0
13212 | -994 | 0.884 | 230.6 | 2.254 | 438 | 221.6 | 09/08/1997 | 600 | 15.27 | 16.6 | 14.01 | 49.43 | 36.24 | 0
13213 | -994 | 1.078 | 256 | 2.156 | 529 | 284.9 | 09/08/1997 | 700 | 14.99 | 16.21 | 13.23 | 48.96 | 38.36 | 0
13214 | 26.17 | 0.941 | 244.1 | 2.221 | 605 | 230.7 | 09/08/1997 | 800 | 13.61 | 14.51 | 12.98 | 52.42 | 44.53 | 0
13215 | 95.3 | 0.743 | 261.9 | 1.895 | 700 | 322.1 | 09/08/1997 | 900 | 15.45 | 16.62 | 14.51 | 52.75 | 41.09 | 0
13216 | 155.4 | 0.707 | 278.9 | 1.699 | 804 | 218 | 09/08/1997 | 1000 | 17.61 | 18.66 | 16.61 | 49.44 | 35.71 | 0
13217 | 241.3 | 0.365 | 149.1 | 1.339 | 900 | 196.4 | 09/08/1997 | 1100 | 20.02 | 21.29 | 18.41 | 38.63 | 29.61 | 0
13218 | 248.1 | 0.623 | 125.2 | 1.862 | 1038 | 165.3 | 09/08/1997 | 1200 | 22.1 | 23.12 | 21.28 | 31.73 | 27.22 | 0
13219 | 452 | 1.01 | 150.1 | 2.744 | 1151 | 85 | 09/08/1997 | 1300 | 24.36 | 25.57 | 23.12 | 30.2 | 23.31 | 0
13220 | 776 | 1.235 | 88.2 | 4.345 | 1239 | 54.35 | 09/08/1997 | 1400 | 27.07 | 28.86 | 25.57 | 24.17 | 13.77 | 0
13221 | 938 | 1.538 | 134.3 | 3.495 | 1313 | 101.5 | 09/08/1997 | 1500 | 29.53 | 30.2 | 28.48 | 15.03 | 11.98 | 0
13222 | 824 | 1.549 | 106 | 3.953 | 1419 | 149.7 | 09/08/1997 | 1600 | 30.58 | 31.58 | 29.96 | 14.43 | 12.58 | 0
13223 | 584.3 | 1.365 | 163.6 | 4.965 | 1519 | 219 | 09/08/1997 | 1700 | 31.04 | 31.75 | 30.38 | 14.3 | 12.64 | 0
21853 | 134.2 | 0.516 | 209.5 | 1.307 | 718 | 204.2 | 09/03/1998 | 900 | 14.27 | 17.68 | 12.31 | 56.87 | 31.08 | 0
21854 | 386.4 | 0.895 | 25.43 | 2.45 | 840 | 18.91 | 09/03/1998 | 1000 | 20.5 | 23.35 | 17.67 | 39.1 | 20.67 | 0
21855 | 556.4 | 0.698 | 197.7 | 2.189 | 914 | 190.7 | 09/03/1998 | 1100 | 25.21 | 27.71 | 23.35 | 25.11 | 18.94 | 0
21856 | 719 | 1.121 | 55.33 | 2.744 | 1056 | 85.8 | 09/03/1998 | 1200 | 29.14 | 30.78 | 27.7 | 24.83 | 19.07 | 0
21857 | 759 | 1.986 | 63.41 | 4.606 | 1134 | 57.82 | 09/03/1998 | 1300 | 31.24 | 31.9 | 30.51 | 24.5 | 20.06 | 0
21858 | 715 | 2.176 | 86.3 | 6.109 | 1256 | 161.9 | 09/03/1998 | 1400 | 32.23 | 32.82 | 31.73 | 23.83 | 18.8 | 0
21859 | 812 | 2.247 | 100.1 | 6.697 | 1358 | 95.8 | 09/03/1998 | 1500 | 33.42 | 34.65 | 32.16 | 21.52 | 17.48 | 0
21860 | 731 | 1.949 | 138.7 | 5.717 | 1400 | 82.9 | 09/03/1998 | 1600 | 34.08 | 34.82 | 33.21 | 20.19 | 15.29 | 0
21861 | 625.1 | 1.396 | 72 | 4.541 | 1524 | 60.35 | 09/03/1998 | 1700 | 35.05 | 35.62 | 34.08 | 16.75 | 13.9 | 0
21862 | 508.2 | 3.353 | 99.8 | 7.55 | 1624 | 88.6 | 09/03/1998 | 1800 | 34.64 | 35.62 | 33.94 | 18.93 | 13.77 | 0
21863 | 264.1 | 3.197 | 91.7 | 6.109 | 1713 | 85.5 | 09/03/1998 | 1900 | 33.8 | 35.01 | 31.87 | 19.07 | 16.29 | 0
21864 | 15.21 | 2.602 | 136 | 7.97 | 1853 | 271.4 | 09/03/1998 | 2000 | 30.79 | 31.92 | 29.46 | 24.63 | 18.67 | 0
21865 | 1.227 | 4.481 | 253.8 | 9.02 | 1948 | 253.5 | 09/03/1998 | 2100 | 28.53 | 29.47 | 28.09 | 29 | 23.44 | 0
21866 | -994 | 3.449 | 237.6 | 8.26 | 2017 | 275.1 | 09/03/1998 | 2200 | 27.42 | 28.13 | 26.85 | 34.5 | 28.54 | 0
21867 | -994 | 4.019 | 171.2 | 8.85 | 2139 | 180 | 09/03/1998 | 2300 | 27.5 | 27.91 | 26.95 | 31.92 | 29.4 | 0
21868 | -994 | 3.905 | 208.6 | 7.77 | 2230 | 197.3 | 09/04/1998 | 2400 | 26.5 | 26.98 | 26.25 | 34.1 | 31.72 | 0
21869 | -994 | 2.194 | 260 | 5.749 | 2340 | 255.6 | 09/04/1998 | 100 | 25.22 | 26.51 | 24.43 | 39.66 | 32.58 | 0
21870 | 0 | 0.914 | 108.4 | 2.581 | 25 | 60.55 | 09/04/1998 | 200 | 23.05 | 24.58 | 21.34 | 50.86 | 38.67 | 0
21871 | 0 | 1.273 | 119.4 | 4.051 | 126 | 95.2 | 09/04/1998 | 300 | 21.5 | 21.88 | 20.75 | 55.84 | 50.79 | 0
21872 | 0 | 0.588 | 199.8 | 1.633 | 258 | 252.2 | 09/04/1998 | 400 | 19.09 | 20.75 | 17.91 | 64.78 | 55.51 | 0
21873 | 0 | 0.734 | 260.6 | 1.96 | 305 | 287.8 | 09/04/1998 | 500 | 17.88 | 18.24 | 17.57 | 63 | 58.96 | 0
21874 | -994 | 0.64 | 195.9 | 1.764 | 423 | 197.1 | 09/04/1998 | 600 | 16.54 | 18.04 | 15.49 | 72 | 59.16 | 0
21875 | -994 | 0.773 | 280.7 | 1.601 | 517 | 296.4 | 09/04/1998 | 700 | 15.58 | 15.85 | 14.63 | 75.8 | 66.32 | 0
21876 | 11.58 | 0.391 | 64.76 | 1.339 | 634 | 64.45 | 09/04/1998 | 800 | 14.63 | 15.02 | 14.28 | 77.9 | 72.6 | 0
21877 | 138.1 | 1.486 | 316.7 | 3.593 | 744 | 304.5 | 09/04/1998 | 900 | 17.73 | 20.07 | 14.9 | 73.3 | 52.88 | 0
21878 | 382.6 | 0.917 | 193.6 | 2.091 | 826 | 166.6 | 09/04/1998 | 1000 | 21.99 | 24.02 | 20.07 | 53.14 | 41.73 | 0
21879 | 490.2 | 1.041 | 94.6 | 3.626 | 959 | 89.9 | 09/04/1998 | 1100 | 25.3 | 26.12 | 24 | 42.53 | 35.43 | 0
21880 | 688.7 | 1.889 | 99.4 | 5.455 | 1052 | 73.5 | 09/04/1998 | 1200 | 27.88 | 29.7 | 26.09 | 37.48 | 29.53 | 0
21881 | 564.3 | 2.35 | 102.9 | 5.717 | 1145 | 89.5 | 09/04/1998 | 1300 | 29.38 | 30.03 | 28.59 | 33.57 | 27.74 | 0
21882 | 516.8 | 1.831 | 127.3 | 4.116 | 1213 | 133 | 09/04/1998 | 1400 | 30.11 | 30.38 | 29.76 | 29.47 | 26.35 | 0
21883 | 359.8 | 3.149 | 125.8 | 6.566 | 1352 | 123.6 | 09/04/1998 | 1500 | 29.6 | 30.34 | 28.63 | 32.57 | 26.88 | 0
21884 | 193 | 4.372 | 139 | 9.51 | 1441 | 153.5 | 09/04/1998 | 1600 | 27.45 | 28.66 | 25.45 | 42.05 | 31.91 | 0
21885 | 147.5 | 4.051 | 152.7 | 11.27 | 1500 | 167 | 09/04/1998 | 1700 | 25.16 | 26.17 | 24.72 | 47.08 | 37.08 | 0
21886 | 188.2 | 1.221 | 85.1 | 3.593 | 1624 | 58.39 | 09/04/1998 | 1800 | 26.4 | 26.78 | 26.05 | 42.71 | 35.36 | 0
21887 | 61.57 | 0.663 | 90.2 | 2.319 | 1800 | 133.9 | 09/04/1998 | 1900 | 26.52 | 26.79 | 25.99 | 40.46 | 34.7 | 0
21888 | 14.88 | 2.121 | 158.7 | 5.161 | 1834 | 206.9 | 09/04/1998 | 2000 | 25.99 | 26.25 | 25.36 | 37.87 | 34.56 | 0
21889 | 0.21 | 2.298 | 138.8 | 5.39 | 1925 | 132.4 | 09/04/1998 | 2100 | 23.7 | 25.4 | 22.37 | 55.02 | 36.15 | 0
21890 | 0 | 2.021 | 106.7 | 5.684 | 2049 | 89.8 | 09/04/1998 | 2200 | 22.25 | 23.22 | 21.23 | 69.14 | 47.48 | 0
21891 | 0 | 1.329 | 81.1 | 3.397 | 2141 | 96.9 | 09/04/1998 | 2300 | 20.33 | 21.26 | 19.49 | 82.1 | 68.87 | 0
21892 | 0 | 1.215 | 326.2 | 2.581 | 2214 | 310.9 | 09/05/1998 | 2400 | 19.61 | 19.83 | 19.43 | 82.5 | 70.5 | 0
21893 | 0 | 0.506 | 40.66 | 1.601 | 2301 | 283.7 | 09/05/1998 | 100 | 19.67 | 19.85 | 19.15 | 79.5 | 70.9 | 0
21894 | 0 | 0.213 | 35.21 | 0.947 | 54 | 0.753 | 09/05/1998 | 200 | 19.09 | 19.25 | 18.85 | 83.1 | 76.6 | 0
21895 | 0 | 0.714 | 163.8 | 2.189 | 148 | 72.3 | 09/05/1998 | 300 | 18.61 | 18.87 | 18.32 | 84.2 | 79 | 0
21896 | 0 | 0.433 | 346.2 | 1.078 | 202 | 10.44 | 09/05/1998 | 400 | 18.66 | 19.02 | 18.06 | 83.1 | 79.6 | 0
21897 | 0 | 0.304 | 150.8 | 0.915 | 323 | 176 | 09/05/1998 | 500 | 17.21 | 18.07 | 16.41 | 90.3 | 82 | 0
21898 | -994 | 0.241 | 35.82 | 0.98 | 432 | 52.5 | 09/05/1998 | 600 | 15.63 | 16.41 | 15.01 | 93.8 | 87.7 | 0
21899 | -994 | 0.438 | 322 | 1.274 | 538 | 50.05 | 09/05/1998 | 700 | 15.11 | 15.51 | 14.62 | 94.9 | 89.3 | 0
21900 | 9.81 | 0.737 | 244.7 | 1.862 | 623 | 203.8 | 09/05/1998 | 800 | 14.44 | 14.98 | 13.79 | 97.1 | 92.1 | 0
21901 | 187.6 | 0.307 | 138.3 | 2.156 | 759 | 30.86 | 09/05/1998 | 900 | 16.97 | 19.3 | 14.38 | 96.8 | 75 | 0
21902 | 406.8 | 1.124 | 15.79 | 2.45 | 826 | 23.71 | 09/05/1998 | 1000 | 20.4 | 22.55 | 19.06 | 77.2 | 61.08 | 0
21903 | 570.9 | 0.943 | 120 | 2.483 | 950 | 164.4 | 09/05/1998 | 1100 | 23.32 | 24.22 | 22.48 | 62.2 | 53.05 | 0
21904 | 689.2 | 1.236 | 123.8 | 3.789 | 1034 | 74.2 | 09/05/1998 | 1200 | 25.79 | 27.21 | 24.22 | 53.97 | 41.65 | 0
21905 | 787 | 1.521 | 113.9 | 4.312 | 1159 | 88.8 | 09/05/1998 | 1300 | 28.22 | 29.49 | 26.92 | 43.77 | 35.16 | 0
21906 | 833 | 2.083 | 90 | 5.031 | 1244 | 89.2 | 09/05/1998 | 1400 | 29.18 | 30.2 | 28.55 | 37.81 | 32.97 | 0
21907 | 848 | 1.893 | 133.5 | 5.423 | 1336 | 95.2 | 09/05/1998 | 1500 | 30.07 | 31.28 | 28.55 | 35.75 | 28.86 | 0
21908 | 488 | 2.256 | 120.8 | 5.553 | 1444 | 90.2 | 09/05/1998 | 1600 | 30.2 | 31.31 | 29.63 | 32.9 | 29.59 | 0
21909 | 164.1 | 4.265 | 126.1 | 10.13 | 1511 | 107.6 | 09/05/1998 | 1700 | 25.71 | 29.97 | 22.81 | 68.26 | 29.99 | 0
21910 | 84.8 | 3.338 | 151.8 | 8.23 | 1616 | 167.9 | 09/05/1998 | 1800 | 20.89 | 22.8 | 20.44 | 88.4 | 65.55 | 0.254
21911 | 65.38 | 2.101 | 116.5 | 5.651 | 1724 | 98.4 | 09/05/1998 | 1900 | 21.02 | 21.33 | 20.58 | 84.2 | 75.1 | 0
21912 | 6.231 | 2.202 | 241.9 | 5.651 | 1839 | 224.5 | 09/05/1998 | 2000 | 20.83 | 21.48 | 19.47 | 86.2 | 70.8 | 0
21913 | 0.003 | 0.993 | 248.1 | 3.887 | 1938 | 261.5 | 09/05/1998 | 2100 | 18.94 | 19.53 | 18.4 | 95.7 | 82.1 | 0.762
21914 | 0 | 0.92 | 289.8 | 2.417 | 2034 | 257.8 | 09/05/1998 | 2200 | 18.57 | 18.8 | 18.4 | 96.9 | 88.7 | 0
21915 | 0 | 1.751 | 343.9 | 3.234 | 2119 | 328.8 | 09/05/1998 | 2300 | 18.31 | 18.76 | 18.04 | 96.3 | 87.8 | 0
21916 | 0 | 0.716 | 290.3 | 2.091 | 2200 | 342.4 | 09/06/1998 | 2400 | 18.01 | 18.28 | 17.6 | 97.9 | 93.3 | 0
21917 | -994 | 0.738 | 111.8 | 2.417 | 2329 | 92.3 | 09/06/1998 | 100 | 17.99 | 18.32 | 17.68 | 98 | 93.4 | 0
21918 | -994 | 0.812 | 76.2 | 1.927 | 56 | 146.9 | 09/06/1998 | 200 | 18.21 | 18.43 | 17.99 | 96.5 | 92.6 | 0
21919 | -994 | 0.923 | 175 | 2.679 | 117 | 196.5 | 09/06/1998 | 300 | 17.92 | 18.38 | 17.53 | 96.1 | 92.2 | 0
21920 | -994 | 0.948 | 80 | 1.927 | 228 | 72.1 | 09/06/1998 | 400 | 16.92 | 17.64 | 16.36 | 98.5 | 94.6 | 0
21921 | -994 | 0.273 | 16.33 | 1.601 | 323 | 343.2 | 09/06/1998 | 500 | 15.97 | 16.38 | 15.41 | 100 | 98.1 | 0
21922 | -994 | 0.336 | 239.2 | 1.307 | 407 | 318.3 | 09/06/1998 | 600 | 15.03 | 15.43 | 14.71 | 100 | 100 | 0
21923 | -994 | 0.251 | 78 | 1.045 | 526 | 70.6 | 09/06/1998 | 700 | 14.23 | 14.72 | 13.81 | 100 | 100 | 0
21924 | 22.21 | 0.244 | 43.73 | 1.143 | 606 | 49.69 | 09/06/1998 | 800 | 13.77 | 14.33 | 13.42 | 100 | 100 | 0
21925 | 188.7 | 0.509 | 50.85 | 1.437 | 756 | 89.1 | 09/06/1998 | 900 | 15.63 | 17.22 | 14.12 | -994 | 94.8 | 0
21926 | 383.9 | 1.128 | 79.2 | 2.417 | 819 | 49.3 | 09/06/1998 | 1000 | 19.02 | 20.73 | 17.22 | 95.4 | 77.5 | 0
21927 | 551.7 | 1.508 | 95.9 | 4.312 | 959 | 92.6 | 09/06/1998 | 1100 | 21.26 | 22.15 | 20.62 | 79.6 | 69.35 | 0
21928 | 701 | 2.014 | 109.6 | 5.227 | 1012 | 90.3 | 09/06/1998 | 1200 | 22.84 | 24.19 | 22.03 | 72 | 58.74 | 0
21929 | 809 | 1.983 | 126.5 | 6.337 | 1150 | 164.4 | 09/06/1998 | 1300 | 24.41 | 25.52 | 23.59 | 60.92 | 48.34 | 0
21930 | 824 | 1.891 | 98.9 | 6.076 | 1242 | 146.3 | 09/06/1998 | 1400 | 26.08 | 27.09 | 25.3 | 51.58 | 39.93 | 0
21931 | 796 | 2.115 | 91.6 | 6.501 | 1303 | 88.9 | 09/06/1998 | 1500 | 27.54 | 28.46 | 26.67 | 43.37 | 36.95 | 0
21932 | 712 | 1.828 | 82.7 | 4.965 | 1415 | 83.1 | 09/06/1998 | 1600 | 28.38 | 29.18 | 27.75 | 40.59 | 32.44 | 0
21933 | 598.5 | 1.565 | 97.3 | 5.717 | 1500 | 97.9 | 09/06/1998 | 1700 | 28.99 | 29.49 | 28.5 | 36.48 | 29.6 | 0
21934 | 420 | 1.11 | 108.1 | 3.299 | 1645 | 127.8 | 09/06/1998 | 1800 | 29.68 | 30.4 | 28.95 | 32.51 | 27.74 | 0
21935 | 116.9 | 1.203 | 107.7 | 2.842 | 1728 | 81.9 | 09/06/1998 | 1900 | 28.55 | 30 | 27.56 | 35.95 | 28.14 | 0
21936 | 47.25 | 2.373 | 290.8 | 6.501 | 1900 | 251.1 | 09/06/1998 | 2000 | 26.65 | 27.59 | 25.07 | 43.64 | 33.9 | 0
21937 | 0.878 | 3.309 | 247.3 | 6.729 | 1900 | 267.2 | 09/06/1998 | 2100 | 24.67 | 25.08 | 24.36 | 42.64 | 39.86 | 0
21938 | -994 | 1.633 | 341.9 | 5.292 | 2005 | 259.4 | 09/06/1998 | 2200 | 24.32 | 24.78 | 23.63 | 44.1 | 39.73 | 0
21939 | 0 | 1.997 | 280.5 | 5.521 | 2156 | 234.5 | 09/06/1998 | 2300 | 23.3 | 24.59 | 22.77 | 54.57 | 41.91 | 0
21940 | 0 | 2.449 | 264.4 | 7.28 | 2256 | 269.2 | 09/07/1998 | 2400 | 22.56 | 22.89 | 22.17 | 57.22 | 51.19 | 0
21941 | 0 | 1.952 | 296.7 | 6.827 | 2305 | 243 | 09/07/1998 | 100 | 22.05 | 22.23 | 21.75 | 58.02 | 55.24 | 0
21942 | 0 | 0.75 | 125.5 | 2.417 | 1 | 89.4 | 09/07/1998 | 200 | 21.3 | 22.01 | 20.66 | 62.06 | 55.84 | 0
21943 | 0 | 0.787 | 17.63 | 2.973 | 110 | 84.2 | 09/07/1998 | 300 | 20.34 | 21.2 | 19.12 | 68.16 | 58.82 | 0
21944 | 0 | 0.587 | 171 | 1.927 | 223 | 83.4 | 09/07/1998 | 400 | 18.26 | 19.18 | 17.78 | 74.7 | 67.16 | 0
21945 | 0 | 0.762 | 208.8 | 2.025 | 327 | 222.5 | 09/07/1998 | 500 | 18.12 | 18.3 | 17.88 | 74.7 | 71.2 | 0
21946 | -994 | 0.738 | 13.73 | 1.927 | 418 | 23.8 | 09/07/1998 | 600 | 18.33 | 18.57 | 18.14 | 73.1 | 69.7 | 0
21947 | -994 | 0.388 | 45.59 | 1.437 | 551 | 35.85 | 09/07/1998 | 700 | 18.57 | 18.98 | 18.42 | 73 | 68.44 | 0
21948 | 18.48 | 0.434 | 169.5 | 1.176 | 655 | 181.1 | 09/07/1998 | 800 | 18.07 | 18.59 | 17.57 | 87.5 | 71.9 | 0
21949 | 268.5 | 0.6 | 297.5 | 1.927 | 758 | 160.6 | 09/07/1998 | 900 | 20.14 | 22.05 | 18.4 | 80.6 | 60.49 | 0
21950 | 371.7 | 1.002 | 153.6 | 2.613 | 832 | 160.4 | 09/07/1998 | 1000 | 22.39 | 22.99 | 21.83 | 63.86 | 53.65 | 0
21951 | 525.3 | 0.831 | 321.7 | 3.43 | 951 | 306.2 | 09/07/1998 | 1100 | 23.57 | 24.55 | 22.35 | 55.7 | 46.62 | 0
21952 | 776 | 1.33 | 37.13 | 3.92 | 1021 | 47.48 | 09/07/1998 | 1200 | 25.89 | 27.01 | 24.53 | 48.67 | 38.67 | 0
21953 | 831 | 1.501 | 352.9 | 4.835 | 1129 | 5.641 | 09/07/1998 | 1300 | 27.81 | 29.02 | 27 | 40.59 | 34.3 | 0
21954 | 411.4 | 1.338 | 36.04 | 4.475 | 1209 | 32.06 | 09/07/1998 | 1400 | 27.97 | 29.14 | 27.16 | 38.33 | 34.89 | 0
21955 | 462.2 | 2.506 | 138.2 | 7.32 | 1338 | 150.4 | 09/07/1998 | 1500 | 27.1 | 29.54 | 24.67 | 58.86 | 32.44 | 0
21956 | 251.4 | 2.442 | 97.9 | 5.847 | 1410 | 86 | 09/07/1998 | 1600 | 23.35 | 24.65 | 22.97 | 63.23 | 52.84 | 0
21957 | 546.7 | 1.548 | 108.5 | 3.953 | 1501 | 54.53 | 09/07/1998 | 1700 | 26.3 | 28.24 | 23.67 | 59.39 | 34.3 | 0
22476 | 4.364 | 0.708 | 272.3 | 1.927 | 605 | 21.55 | 09/29/1998 | 800 | 10.5 | 11.74 | 9.31 | 85.4 | 74.4 | 0
22784 | 0 | 0.551 | 248.9 | 1.405 | 219 | 239.7 | 10/12/1998 | 400 | 2.616 | 3.182 | 1.821 | 63.2 | 57.23 | 0
22785 | -994 | 0.346 | 327.6 | 1.176 | 332 | 296.5 | 10/12/1998 | 500 | 1.441 | 2.488 | 0.55 | 67.18 | 58.82 | 0
22786 | -994 | 0.31 | 253.1 | 1.339 | 427 | 266.1 | 10/12/1998 | 600 | -0.169 | 0.597 | -0.845 | 70.1 | 62.81 | 0
22787 | -994 | 0.305 | 273.1 | 1.241 | 509 | 245.6 | 10/12/1998 | 700 | -0.887 | -0.282 | -1.633 | 75.3 | 65.2 | 0
22788 | 2.869 | 0.406 | 249.5 | 1.405 | 623 | 271.1 | 10/12/1998 | 800 | -1.496 | -1.073 | -2.012 | 77.9 | 65.53 | 0
22789 | 43.93 | 0.436 | 238.6 | 1.372 | 713 | 262.3 | 10/12/1998 | 900 | -0.055 | 1.035 | -1.452 | 79.4 | 66.66 | 0
22790 | 156.7 | 0.322 | 283 | 1.078 | 856 | 234.2 | 10/12/1998 | 1000 | 4.501 | 6.134 | 1.035 | 67.06 | 48.48 | 0
22791 | 180.6 | 0.556 | 269.2 | 2.254 | 957 | 227.1 | 10/12/1998 | 1100 | 7.44 | 9.07 | 5.989 | 56.04 | 39.72 | 0
22792 | 301.4 | 0.635 | 141.8 | 1.862 | 1001 | 223 | 10/12/1998 | 1200 | 11.22 | 13.59 | 9.06 | 41.58 | 29.17 | 0
22793 | 421.9 | 1.099 | 66.14 | 3.92 | 1146 | 82 | 10/12/1998 | 1300 | 15.47 | 16.86 | 13.59 | 29.96 | 25.39 | 0
22794 | 487.3 | 1.886 | 69.25 | 3.822 | 1235 | 64.65 | 10/12/1998 | 1400 | 18.09 | 19.56 | 16.49 | 27.64 | 21.34 | 0
22795 | 429.9 | 1.717 | 56.16 | 3.92 | 1306 | 64.36 | 10/12/1998 | 1500 | 19.67 | 21.4 | 19.05 | 22.26 | 16.17 | 0
22796 | 499.8 | 1.94 | 63.06 | 4.312 | 1412 | 54.28 | 10/12/1998 | 1600 | 21.86 | 22.62 | 21.4 | 16.63 | 13.32 | 0
22797 | 288.3 | 0.946 | 65.53 | 2.352 | 1515 | 52.86 | 10/12/1998 | 1700 | 21.83 | 22.19 | 21.33 | 16.76 | 15.37 | 0
22798 | 256.8 | 1.197 | 43.75 | 3.038 | 1629 | 56.62 | 10/12/1998 | 1800 | 22.73 | 23.64 | 21.99 | 17.16 | 14.17 | 0
22799 | 52.08 | 0.707 | 319 | 2.058 | 1720 | 347.7 | 10/12/1998 | 1900 | 20.33 | 23.01 | 16.51 | 33.38 | 14.44 | 0
22800 | 1.502 | 0.507 | 189.6 | 1.764 | 1847 | 174.6 | 10/12/1998 | 2000 | 14.45 | 16.5 | 12.53 | 43.92 | 33.25 | 0
22801 | -994 | 0.951 | 264.2 | 2.417 | 1910 | 275.5 | 10/12/1998 | 2100 | 13.01 | 14.16 | 11.98 | 42.34 | 29.68 | 0
22802 | -994 | 0.861 | 209.2 | 3.071 | 2022 | 326.3 | 10/12/1998 | 2200 | 12.24 | 14.21 | 10.99 | 45.06 | 27.5 | 0
22803 | -994 | 0.728 | 156.4 | 2.907 | 2138 | 196.2 | 10/12/1998 | 2300 | 9.43 | 11.06 | 8.21 | 52.42 | 34.33 | 0
22804 | -994 | 1.225 | 61.72 | 4.475 | 2245 | 354.7 | 10/13/1998 | 2400 | 11.52 | 13.91 | 8.24 | 46.86 | 18.49 | 0
22805 | -994 | 0.961 | 200.2 | 2.613 | 2348 | 249.9 | 10/13/1998 | 100 | 10.36 | 13.6 | 7.99 | 35.2 | 19.55 | 0
22806 | -994 | 0.649 | 77.1 | 2.352 | 27 | 158.6 | 10/13/1998 | 200 | 6.821 | 8.2 | 5.215 | 41.17 | 32.28 | 0
22807 | -994 | 1.23 | 38.69 | 2.907 | 119 | 56.76 | 10/13/1998 | 300 | 6.805 | 8.68 | 4.763 | 43.69 | 28.44 | 0
22808 | -994 | 0.755 | 285.7 | 2.319 | 228 | 152.8 | 10/13/1998 | 400 | 6.191 | 6.764 | 5.264 | 37 | 28.11 | 0
22809 | -994 | 0.727 | 357.4 | 2.777 | 341 | 203 | 10/13/1998 | 500 | 4.221 | 6.023 | 3.114 | 49.6 | 35.81 | 0
22810 | -994 | 0.979 | 35.45 | 2.515 | 401 | 272.9 | 10/13/1998 | 600 | 4.785 | 6.001 | 3.818 | 45.36 | 32.89 | 0
22811 | 0 | 1.061 | 10.82 | 3.005 | 547 | 204.7 | 10/13/1998 | 700 | 5.632 | 6.784 | 4.554 | 37.8 | 24.67 | 0
22812 | 0.71 | 0.809 | 159.3 | 3.234 | 605 | 38.89 | 10/13/1998 | 800 | 7.74 | 8.83 | 6.272 | 27.65 | 19.36 | 0
22813 | 93.7 | 0.669 | 196.2 | 2.483 | 705 | 278.9 | 10/13/1998 | 900 | 8.59 | 12.18 | 6.983 | 28.51 | 16.05 | 0
22814 | 297 | 0.593 | 78.2 | 1.895 | 859 | 49.13 | 10/13/1998 | 1000 | 14.59 | 16.2 | 12.19 | 18.83 | 13.99 | 0
22815 | 478.3 | 3.165 | 269 | 6.468 | 949 | 259.6 | 10/13/1998 | 1100 | 17.78 | 18.61 | 16.22 | 16.23 | 14.38 | 0
22816 | 636.7 | 3.92 | 265.2 | 7.22 | 1048 | 268.4 | 10/13/1998 | 1200 | 19.33 | 19.81 | 18.55 | 17.76 | 15.7 | 0
22817 | 715 | 3.548 | 268.1 | 7.38 | 1104 | 253.7 | 10/13/1998 | 1300 | 20.2 | 20.88 | 19.58 | 20.86 | 16.69 | 0
22818 | 723 | 3.409 | 276.7 | 7.68 | 1210 | 301.6 | 10/13/1998 | 1400 | 21.25 | 21.6 | 20.65 | 20.86 | 18.55 | 0
22819 | 677.8 | 3.696 | 270.3 | 6.925 | 1314 | 252.5 | 10/13/1998 | 1500 | 21.55 | 22.14 | 21.11 | 21.33 | 18.61 | 0
22820 | 573.2 | 4.716 | 256.9 | 9.73 | 1454 | 230.2 | 10/13/1998 | 1600 | 21.62 | 22.07 | 21.13 | 22.92 | 20.27 | 0
22821 | 427.9 | 5.38 | 249.6 | 10.98 | 1558 | 249.8 | 10/13/1998 | 1700 | 21.25 | 21.83 | 20.7 | 23.84 | 21.39 | 0
22822 | 258.6 | 5.326 | 248.5 | 9.77 | 1611 | 243 | 10/13/1998 | 1800 | 20.42 | 20.98 | 20 | 24.71 | 22.59 | 0
22823 | 75.1 | 3.986 | 256.7 | 8.89 | 1711 | 282.9 | 10/13/1998 | 1900 | 18.99 | 20.13 | 17.8 | 28.75 | 23.25 | 0
22824 | 2.252 | 2.167 | 254.7 | 6.174 | 1814 | 245.5 | 10/13/1998 | 2000 | 16.59 | 17.8 | 15.89 | 35.11 | 28.48 | 0
22825 | -994 | 1.583 | 310.9 | 4.443 | 1909 | 275 | 10/13/1998 | 2100 | 14.82 | 15.9 | 13.86 | 42.94 | 34.98 | 0
22826 | -994 | 1.465 | 325.7 | 2.711 | 2059 | 0.847 | 10/13/1998 | 2200 | 12.11 | 14.09 | 10.68 | 51.23 | 41.54 | 0
22827 | -994 | 1.223 | 354.6 | 2.907 | 2100 | 3.576 | 10/13/1998 | 2300 | 11.23 | 11.9 | 9.76 | 57.79 | 48.77 | 0
22828 | -994 | 1.146 | 290.5 | 2.842 | 2201 | 16.66 | 10/14/1998 | 2400 | 9.96 | 11.2 | 7.51 | 64.95 | 54.74 | 0
22829 | -994 | 0.397 | 191.4 | 1.731 | 2326 | 215.4 | 10/14/1998 | 100 | 7.35 | 7.95 | 6.711 | 74 | 64.29 | 0
22830 | -994 | 0.423 | 180.9 | 1.241 | 41 | 198.2 | 10/14/1998 | 200 | 5.207 | 6.741 | 4.344 | 82.7 | 67.82 | 0
22831 | -994 | 0.347 | 332.7 | 1.829 | 159 | 60.26 | 10/14/1998 | 300 | 4.411 | 5.014 | 3.446 | 84.5 | 72.7 | 0
22832 | -994 | 0.676 | 324.3 | 1.993 | 230 | 293.5 | 10/14/1998 | 400 | 3.25 | 3.561 | 2.883 | 84.6 | 76.9 | 0
22833 | 0 | 0.24 | 137.5 | 1.111 | 300 | 170 | 10/14/1998 | 500 | 2.166 | 3.027 | 1.603 | 90.6 | 80.5 | 0
22834 | 0 | 0.482 | 227.3 | 1.437 | 429 | 189.5 | 10/14/1998 | 600 | 1.178 | 1.898 | 0.729 | 92.5 | 81.6 | 0
22835 | -994 | 0.373 | 213.6 | 1.111 | 519 | 216.1 | 10/14/1998 | 700 | 0.795 | 1.291 | 0.578 | 96.6 | 86.8 | 0
22836 | 1.224 | 0.27 | 70.6 | 1.176 | 618 | 21.76 | 10/14/1998 | 800 | 0.586 | 0.884 | 0.409 | 93.2 | 86.1 | 0
22837 | 66.31 | 0.781 | 216 | 1.927 | 722 | 274.2 | 10/14/1998 | 900 | 3.195 | 5.153 | 0.712 | 92.7 | 79.3 | 0
22838 | 210.4 | 0.88 | 273.1 | 1.96 | 840 | 307.4 | 10/14/1998 | 1000 | 6.31 | 8.35 | 4.779 | 82.7 | 66.18 | 0
22839 | 295.6 | 0.459 | 314.9 | 1.797 | 903 | 306 | 10/14/1998 | 1100 | 9.65 | 11.08 | 8.35 | 67.18 | 56.95 | 0
22840 | 546.6 | 0.624 | 2.12 | 2.221 | 1025 | 330.9 | 10/14/1998 | 1200 | 13.4 | 14.5 | 11.08 | 57.34 | 45.93 | 0
22841 | 670.3 | 1.16 | 96.5 | 3.43 | 1134 | 43.29 | 10/14/1998 | 1300 | 15.57 | 16.81 | 14.23 | 47.39 | 37.57 | 0
22842 | 669 | 1.445 | 89.6 | 3.92 | 1207 | 91.5 | 10/14/1998 | 1400 | 16.91 | 17.68 | 16.06 | 38.5 | 33.59 | 0
22843 | 673.6 | 1.963 | 32.79 | 5.227 | 1353 | 6.397 | 10/14/1998 | 1500 | 17.79 | 18.55 | 17.11 | 34.65 | 24.78 | 0
22844 | 577.6 | 2.571 | 0.793 | 6.599 | 1400 | 346.2 | 10/14/1998 | 1600 | 18.16 | 18.68 | 17.46 | 29.08 | 25.64 | 0
22845 | 333.1 | 2.488 | 10.1 | 8.13 | 1513 | 53.81 | 10/14/1998 | 1700 | 17.98 | 18.69 | 17.11 | 29.74 | 26.37 | 0
22846 | 187.8 | 2.768 | 2.605 | 5.39 | 1613 | 9.12 | 10/14/1998 | 1800 | 17.45 | 18.1 | 16.58 | 30.21 | 26.43 | 0
22847 | 31.96 | 2.752 | 1.732 | 7.09 | 1732 | 20.88 | 10/14/1998 | 1900 | 15.77 | 16.57 | 14.62 | 36.31 | 29.81 | 0
22848 | 1.744 | 3.609 | 32.08 | 6.566 | 1822 | 28.23 | 10/14/1998 | 2000 | 13.95 | 14.63 | 13.29 | 39.16 | 35.65 | 0
22849 | -994 | 1.342 | 340.2 | 4.737 | 1917 | 346.3 | 10/14/1998 | 2100 | 12.85 | 13.52 | 12.12 | 42.61 | 38.43 | 0
22850 | -994 | 0.621 | 296.5 | 2.515 | 2021 | 0 | 10/14/1998 | 2200 | 11.91 | 12.48 | 10.72 | 54.54 | 40.23 | 0
22851 | -994 | 1.053 | 246.6 | 3.855 | 2156 | 281.3 | 10/14/1998 | 2300 | 11.03 | 12.29 | 10.28 | 55.07 | 40.43 | 0
22852 | -994 | 2.997 | 291.4 | 5.847 | 2233 | 292.9 | 10/15/1998 | 2400 | 11.66 | 12.34 | 11.04 | 42.82 | 40.43 | 0
22853 | 0 | 2.583 | 308.2 | 6.958 | 2318 | 328.2 | 10/15/1998 | 100 | 10.61 | 11.27 | 9.74 | 44.54 | 40.23 | 0
22854 | -994 | 2.01 | 292.8 | 4.573 | 26 | 266.8 | 10/15/1998 | 200 | 9.55 | 9.91 | 9.15 | 45.87 | 43.35 | 0
22855 | -994 | 1.852 | 296.1 | 4.475 | 118 | 294.7 | 10/15/1998 | 300 | 8.92 | 9.72 | 8.28 | 48.26 | 44.02 | 0
22856 | -994 | 1.148 | 285.8 | 2.417 | 202 | 242.7 | 10/15/1998 | 400 | 7.16 | 8.33 | 6.412 | 54.56 | 47.99 | 0
22857 | -994 | 0.461 | 29.61 | 1.862 | 348 | 0.094 | 10/15/1998 | 500 | 5.52 | 6.928 | 4.449 | 64.11 | 53.96 | 0
22858 | -994 | 0.684 | 273.4 | 3.201 | 459 | 285.9 | 10/15/1998 | 600 | 3.599 | 4.649 | 2.828 | 72.4 | 62.32 | 0
22859 | -994 | 1.543 | 311.8 | 3.659 | 538 | 333 | 10/15/1998 | 700 | 5.668 | 6.097 | 4.677 | 66.71 | 59.81 | 0
22860 | 0.438 | 1.277 | 302.9 | 4.345 | 607 | 350 | 10/15/1998 | 800 | 4.628 | 5.798 | 2.836 | 73.9 | 63.73 | 0
22861 | 46.61 | 0.357 | 9.49 | 1.503 | 707 | 15.82 | 10/15/1998 | 900 | 4.046 | 6.299 | 2.664 | 76.4 | 61.74 | 0
22862 | 254.5 | 1.994 | 259.9 | 5.194 | 821 | 234.4 | 10/15/1998 | 1000 | 8.5 | 9.26 | 6.252 | 63.66 | 51.86 | 0
22863 | 320.2 | 1.984 | 300.9 | 4.247 | 948 | 302.9 | 10/15/1998 | 1100 | 9.32 | 10.83 | 8.66 | 54.7 | 47.07 | 0
22864 | 360.7 | 2.115 | 311.9 | 4.835 | 1053 | 354.3 | 10/15/1998 | 1200 | 10.49 | 11.27 | 9.99 | 50.05 | 44.74 | 0
22865 | 348 | 2.014 | 324.3 | 5.129 | 1159 | 311.5 | 10/15/1998 | 1300 | 10.79 | 11.37 | 10.27 | 49.25 | 44.54 | 0
22866 | 578.7 | 2.42 | 323.2 | 5.292 | 1219 | 292.8 | 10/15/1998 | 1400 | 11.58 | 12.91 | 10.63 | 48.44 | 39.76 | 0
22867 | 471.3 | 2.45 | 326.1 | 6.566 | 1356 | 325.8 | 10/15/1998 | 1500 | 12.23 | 13.14 | 11.55 | 42.54 | 38.1 | 0
22868 | 321.4 | 2.9 | 312 | 6.403 | 1440 | 288.5 | 10/15/1998 | 1600 | 12.31 | 12.83 | 11.88 | 39.63 | 35.06 | 0
22869 | 256.3 | 4.097 | 326.6 | 7.87 | 1533 | 348.6 | 10/15/1998 | 1700 | 12.39 | 13.81 | 11.57 | 38.63 | 32.14 | 0
22870 | 211.3 | 4.41 | 343.3 | 8.1 | 1624 | 342.2 | 10/15/1998 | 1800 | 12.26 | 12.79 | 11.62 | 32.87 | 26.97 | 0
22871 | 62.42 | 4.102 | 353.6 | 7.84 | 1753 | 6.775 | 10/15/1998 | 1900 | 11.21 | 12.05 | 10.19 | 32.74 | 30.42 | 0
22872 | 1.733 | 3.289 | 344.5 | 9.28 | 1803 | 345.7 | 10/15/1998 | 2000 | 9.24 | 10.19 | 7.92 | 32.87 | 30.29 | 0
22873 | -994 | 1.09 | 323.6 | 3.528 | 1907 | 337.8 | 10/15/1998 | 2100 | 6.504 | 7.92 | 5.039 | 38.85 | 31.09 | 0
22874 | -994 | 0.924 | 230 | 2.091 | 2050 | 287.3 | 10/15/1998 | 2200 | 4.372 | 5.157 | 3.475 | 41.9 | 36.79 | 0
22875 | -994 | 0.744 | 224.2 | 1.47 | 2101 | 228.9 | 10/15/1998 | 2300 | 3.259 | 3.75 | 2.637 | 53.58 | 40.12 | 0
22876 | 0 | 0.419 | 211.2 | 2.091 | 2214 | 54.8 | 10/16/1998 | 2400 | 3.601 | 3.999 | 3.31 | 55.11 | 42.24 | 0
22877 | 0 | 0.81 | 228.6 | 2.679 | 2312 | 228.9 | 10/16/1998 | 100 | 4.331 | 4.907 | 3.56 | 53.05 | 42.64 | 0
22878 | 0 | 1.36 | 352.8 | 3.757 | 48 | 11.21 | 10/16/1998 | 200 | 5.92 | 6.475 | 4.334 | 49.54 | 42.77 | 0
22879 | -994 | 1.911 | 312.2 | 6.174 | 151 | 16.86 | 10/16/1998 | 300 | 4.781 | 6.368 | 3.13 | 60.48 | 47.68 | 0
22880 | -994 | 1.629 | 296.7 | 5.063 | 206 | 5.932 | 10/16/1998 | 400 | 4.522 | 5.156 | 3.577 | 58.49 | 52.98 | 0
22881 | -994 | 1.191 | 270.6 | 2.973 | 342 | 339 | 10/16/1998 | 500 | 4.877 | 5.279 | 4.476 | 58.02 | 44.16 | 0
22882 | 0 | 0.995 | 315.7 | 4.083 | 414 | 341.3 | 10/16/1998 | 600 | 3.573 | 4.857 | 1.811 | 60.94 | 44.96 | 0
22883 | 0 | 0.498 | 198.2 | 1.993 | 506 | 143.4 | 10/16/1998 | 700 | 1.892 | 2.371 | 1.394 | 64.85 | 59.48 | 0
22884 | 0.454 | 1.467 | 233.5 | 4.573 | 652 | 267.4 | 10/16/1998 | 800 | 1.946 | 3.059 | 0.806 | 65.39 | 55.58 | 0
23291 | -994 | 0.679 | 259.2 | 1.437 | 607 | 234.1 | 11/02/1998 | 700 | -4.422 | -4.05 | -4.735 | 100 | 97.3 | 0
23891 | -994 | 0.686 | 227.6 | 2.319 | 616 | 251.9 | 11/27/1998 | 700 | 2.584 | 3.683 | 0.961 | 71.3 | 57.23 | 0
23892 | 1.455 | 0.691 | 244.6 | 1.927 | 712 | 140.8 | 11/27/1998 | 800 | 0.691 | 1.448 | -0.09 | 76.9 | 67.51 | 0
23893 | 34.07 | 0.571 | 68.04 | 2.94 | 859 | 305 | 11/27/1998 | 900 | 0.591 | 0.911 | 0.282 | 78.1 | 72.7 | 0
23894 | 80.8 | 0.784 | 339.8 | 2.842 | 900 | 300.6 | 11/27/1998 | 1000 | 2.765 | 4.138 | 0.854 | 77.5 | 59.76 | 0
23895 | 286 | 0.721 | 326 | 2.613 | 1004 | 300.9 | 11/27/1998 | 1100 | 6.196 | 8.01 | 4.128 | 61.95 | 47.88 | 0
23896 | 466 | 0.786 | 160.8 | 2.646 | 1138 | 208.6 | 11/27/1998 | 1200 | 10.27 | 11.39 | 8.02 | 52.92 | 36.93 | 0
23897 | 381.1 | 1.06 | 171.6 | 2.581 | 1201 | 197.6 | 11/27/1998 | 1300 | 11.52 | 12.01 | 11.04 | 39.57 | 32.88 | 0
23898 | 85.1 | 0.489 | 219.2 | 1.437 | 1306 | 179.9 | 11/27/1998 | 1400 | 11.02 | 11.6 | 10.71 | 41.69 | 37.18 | 0
23899 | 83 | 1.485 | 101.5 | 4.443 | 1423 | 88.2 | 11/27/1998 | 1500 | 10.46 | 10.77 | 10.32 | 41.36 | 37.65 | 0
23900 | 52.1 | 1.644 | 110.7 | 4.345 | 1559 | 99.3 | 11/27/1998 | 1600 | 10.1 | 10.44 | 9.82 | 48.25 | 37.78 | 0
23901 | 27.19 | 1.928 | 88.8 | 5.357 | 1623 | 107.3 | 11/27/1998 | 1700 | 9.51 | 9.94 | 8.9 | 56.34 | 46.4 | 0
23902 | 1.158 | 1.092 | 52.54 | 3.005 | 1746 | 278.3 | 11/27/1998 | 1800 | 8.52 | 8.99 | 7.96 | 60.99 | 54.68 | 0
23903 | -994 | 1.934 | 304.1 | 4.051 | 1851 | 292.1 | 11/27/1998 | 1900 | 8 | 8.47 | 7.66 | 61.25 | 51.24 | 0
23904 | -994 | 1.734 | 84.4 | 5.455 | 1951 | 85.8 | 11/27/1998 | 2000 | 7.4 | 8.33 | 6.453 | 74.4 | 47.66 | 0
23905 | -994 | 1.645 | 136.3 | 3.757 | 2001 | 129.6 | 11/27/1998 | 2100 | 6.317 | 6.473 | 6.146 | 76.4 | 73.5 | 0
23906 | -994 | 1.105 | 88.9 | 2.907 | 2145 | 89.2 | 11/27/1998 | 2200 | 6.038 | 6.271 | 5.705 | 78.8 | 73.9 | 0
23907 | -994 | 1.043 | 68.75 | 2.319 | 2236 | 81.1 | 11/27/1998 | 2300 | 5.469 | 5.743 | 5.02 | 83 | 78.5 | 0
23908 | -994 | 1.025 | 73 | 2.189 | 2305 | 60.35 | 11/28/1998 | 2400 | 5.106 | 5.298 | 4.924 | 84.3 | 81.1 | 0
23909 | -994 | 0.751 | 91.6 | 1.535 | 2 | 50.47 | 11/28/1998 | 100 | 4.868 | 5.019 | 4.693 | 85.5 | 83.4 | 0
23910 | -994 | 0.783 | 76.8 | 2.287 | 154 | 64.5 | 11/28/1998 | 200 | 4.74 | 5.029 | 4.168 | 90.8 | 83.4 | 0
23911 | -994 | 0.724 | 75 | 2.548 | 207 | 69.4 | 11/28/1998 | 300 | 4.06 | 4.322 | 3.75 | 96.9 | 90.6 | 0
23912 | -994 | 0.569 | 306.6 | 1.927 | 313 | 307 | 11/28/1998 | 400 | 3.533 | 3.769 | 3.31 | 97.5 | 94.7 | 0.254
23913 | -994 | 0.314 | 200 | 1.633 | 456 | 128.4 | 11/28/1998 | 500 | 3.206 | 3.82 | 2.949 | 99.1 | 96.9 | 0
23914 | -994 | 0.821 | 96.2 | 2.025 | 546 | 92.1 | 11/28/1998 | 600 | 4.1 | 4.218 | 3.82 | 97.5 | 95 | 0
23915 | -994 | 0.379 | 335.4 | 1.535 | 659 | 256.2 | 11/28/1998 | 700 | 3.924 | 4.266 | 3.638 | 98.4 | 94.1 | 0
23916 | 1.275 | 0.213 | 277.8 | 1.829 | 701 | 251.6 | 11/28/1998 | 800 | 3.416 | 3.722 | 3.114 | 100 | 96.4 | 0
23917 | 34.46 | 0.16 | 344.3 | 1.013 | 828 | 7.06 | 11/28/1998 | 900 | 3.347 | 3.733 | 3.085 | 100 | 96 | 0
23918 | 54.17 | 0.249 | 16.52 | 1.339 | 931 | 45.01 | 11/28/1998 | 1000 | 4.085 | 4.468 | 3.714 | 97 | 90.8 | 0
23919 | 121 | 0.762 | 277.1 | 1.666 | 1024 | 270 | 11/28/1998 | 1100 | 4.639 | 5.443 | 4.39 | 95 | 84.7 | 0
23920 | 252.3 | 0.795 | 328.7 | 2.94 | 1146 | 37.85 | 11/28/1998 | 1200 | 5.975 | 6.654 | 5.346 | 86.1 | 78.8 | 0
23921 | 429.6 | 1.322 | 335.8 | 3.495 | 1253 | 20.24 | 11/28/1998 | 1300 | 7.92 | 8.85 | 6.559 | 81.8 | 66.82 | 0
23922 | 154.7 | 1.149 | 357.8 | 2.319 | 1301 | 57.99 | 11/28/1998 | 1400 | 7.82 | 8.01 | 7.63 | 77.1 | 69.47 | 0
23923 | 88.4 | 0.757 | 273.5 | 1.96 | 1442 | 210.3 | 11/28/1998 | 1500 | 7.89 | 8.04 | 7.67 | 73.5 | 69.67 | 0
23924 | 117.4 | 1.045 | 261.4 | 2.842 | 1559 | 243.2 | 11/28/1998 | 1600 | 8.36 | 8.96 | 7.84 | 72.9 | 64.1 | 0
23925 | 57.95 | 1.906 | 265.2 | 3.887 | 1615 | 258.9 | 11/28/1998 | 1700 | 8.61 | 9.08 | 8.1 | 66.89 | 61.52 | 0
23926 | 2.939 | 1.633 | 252.1 | 4.083 | 1743 | 240.5 | 11/28/1998 | 1800 | 7.77 | 8.11 | 7.58 | 69.8 | 60.92 | 0
23927 | -994 | 3.651 | 223.5 | 7.42 | 1811 | 202.9 | 11/28/1998 | 1900 | 7.28 | 7.72 | 6.764 | 62.38 | 58.53 | 0
23928 | -994 | 1.404 | 211.6 | 4.051 | 1909 | 221.8 | 11/28/1998 | 2000 | 5.806 | 6.773 | 5.02 | 67.22 | 61.92 | 0
23929 | -994 | 1.415 | 223.8 | 4.214 | 2100 | 239.1 | 11/28/1998 | 2100 | 5.065 | 5.912 | 4.475 | 69.89 | 60.07 | 0
23930 | -994 | 2.574 | 242.3 | 6.305 | 2158 | 221.2 | 11/28/1998 | 2200 | 6.181 | 6.46 | 5.835 | 60.27 | 52.25 | 0
23931 | -994 | 3.685 | 229.6 | 6.827 | 2202 | 226.4 | 11/28/1998 | 2300 | 6.087 | 6.461 | 5.691 | 53.78 | 43.04 | 0
23932 | -994 | 3.605 | 224.4 | 7.71 | 2306 | 197.8 | 11/29/1998 | 2400 | 5.959 | 6.22 | 5.664 | 44.69 | 35.87 | 0
23933 | -994 | 2.037 | 241.2 | 5.945 | 40 | 239.9 | 11/29/1998 | 100 | 5.84 | 6.345 | 5.588 | 40.38 | 24.33 | 0
23934 | -994 | 2.868 | 228.3 | 6.011 | 104 | 254 | 11/29/1998 | 200 | 6.018 | 6.26 | 5.732 | 26.72 | 20.36 | 0
23935 | -994 | 2.058 | 177.4 | 5.815 | 221 | 185.1 | 11/29/1998 | 300 | 5.652 | 5.989 | 5.231 | 27.78 | 21.35 | 0
23936 | -994 | 0.919 | 81.4 | 3.659 | 354 | 296.1 | 11/29/1998 | 400 | 4.754 | 5.403 | 4.141 | 33.22 | 23.74 | 0
23937 | -994 | 2.348 | 222.4 | 7.55 | 414 | 196.8 | 11/29/1998 | 500 | 5.334 | 5.778 | 4.819 | 36.47 | 30.11 | 0
23938 | -994 | 2.23 | 187.1 | 7.84 | 547 | 170.1 | 11/29/1998 | 600 | 5.089 | 5.49 | 4.322 | 42.57 | 35.41 | 0
23939 | -994 | 2.621 | 227 | 6.207 | 607 | 226.1 | 11/29/1998 | 700 | 3.73 | 4.408 | 3.024 | 48.28 | 41.58 | 0
23940 | 1.174 | 0.709 | 313 | 2.515 | 706 | 16.29 | 11/29/1998 | 800 | 1.804 | 3.102 | 0.281 | 59.42 | 45.95 | 0
23941 | 51.76 | 0.692 | 240.1 | 2.025 | 800 | 241.2 | 11/29/1998 | 900 | 1.051 | 2.697 | -0.184 | 62 | 54.65 | 0
23942 | 216.4 | 0.914 | 286.3 | 2.711 | 916 | 301.6 | 11/29/1998 | 1000 | 4.316 | 5.823 | 2.688 | 56.18 | 40.65 | 0
23943 | 222.8 | 0.569 | 262.7 | 2.385 | 1059 | 246.8 | 11/29/1998 | 1100 | 6.198 | 6.607 | 5.782 | 49.73 | 40.38 | 0
23944 | 193.4 | 1.668 | 318.2 | 3.463 | 1150 | 347.7 | 11/29/1998 | 1200 | 6.953 | 7.32 | 6.587 | 64.63 | 47.68 | 0
23945 | 472.3 | 2.209 | 341 | 9.38 | 1249 | 217.7 | 11/29/1998 | 1300 | 10.26 | 12.74 | 7.3 | 64.24 | 48.92 | 0
23946 | 653.9 | 5.897 | 217.9 | 10.85 | 1315 | 220.8 | 11/29/1998 | 1400 | 13.3 | 13.98 | 12.05 | 52.24 | 44.87 | 0
23947 | 311.7 | 5.152 | 220.9 | 8.95 | 1400 | 256.5 | 11/29/1998 | 1500 | 12.85 | 13.92 | 11.74 | 53.02 | 44.8 | 0
23948 | 90.8 | 4.515 | 237.5 | 9.31 | 1533 | 254 | 11/29/1998 | 1600 | 11.55 | 11.83 | 11.04 | 54.61 | 52.15 | 0
23949 | 42.94 | 3.608 | 244.6 | 7.38 | 1605 | 228.7 | 11/29/1998 | 1700 | 10.68 | 11.04 | 10.47 | 59.38 | 54.27 | 0
23950 | 4.99 | 1.318 | 283 | 3.855 | 1744 | 276.5 | 11/29/1998 | 1800 | 9.24 | 10.51 | 7.79 | 69.33 | 58.32 | 0
23951 | -994 | 1.484 | 310.3 | 3.365 | 1833 | 326.2 | 11/29/1998 | 1900 | 6.853 | 7.8 | 6.05 | 77.6 | 69.2 | 0
23952 | -994 | 0.813 | 213.5 | 2.058 | 1913 | 218.8 | 11/29/1998 | 2000 | 4.115 | 6.04 | 2.872 | 93.3 | 74.7 | 0
23953 | -994 | 0.633 | 298.6 | 2.058 | 2054 | 126.1 | 11/29/1998 | 2100 | 2.511 | 3.234 | 2.054 | 97.3 | 88.1 | 0
23954 | -994 | 0.544 | 240.9 | 1.764 | 2114 | 267.8 | 11/29/1998 | 2200 | 1.703 | 2.171 | 0.414 | 98.1 | 92.1 | 0
23955 | 0 | 0.661 | 274.8 | 1.927 | 2233 | 206.2 | 11/29/1998 | 2300 | 0.086 | 0.568 | -0.22 | 100 | 95.7 | 0
23956 | -994 | 1.067 | 259.7 | 3.397 | 2352 | 27.69 | 11/30/1998 | 2400 | 1.421 | 3.47 | -0.475 | 100 | 92.8 | 0
23957 | -994 | 1.582 | 341.7 | 5.782 | 8 | 4.992 | 11/30/1998 | 100 | 4.672 | 5.968 | 3.489 | 97 | 81.4 | 0
23958 | 0 | 1.668 | 356.7 | 4.247 | 133 | 0.094 | 11/30/1998 | 200 | 5.872 | 6.835 | 5.248 | 87 | 77.7 | 0
23959 | -994 | 1.963 | 212.1 | 6.011 | 237 | 159.2 | 11/30/1998 | 300 | 7.97 | 10.58 | 6.343 | 79.5 | 59.22 | 0
23960 | -994 | 3.294 | 147 | 8.98 | 310 | 194.5 | 11/30/1998 | 400 | 10.11 | 11.69 | 7.86 | 67.51 | 52.72 | 0
23961 | -994 | 2.604 | 125.8 | 6.958 | 439 | 192.7 | 11/30/1998 | 500 | 8.82 | 11 | 6.956 | 66.36 | 52.5 | 0
23962 | -994 | 2.055 | 91.5 | 7.25 | 533 | 153.9 | 11/30/1998 | 600 | 7.48 | 10.51 | 4.908 | 75.2 | 52.57 | 0
23963 | -994 | 1.616 | 87.9 | 4.018 | 632 | 66.08 | 11/30/1998 | 700 | 4.854 | 5.356 | 4.428 | 78 | 73.4 | 0
23964 | 1.963 | 1.452 | 72.7 | 3.495 | 749 | 75.7 | 11/30/1998 | 800 | 5.452 | 6.163 | 4.773 | 76.3 | 69.89 | 0
23965 | 121.8 | 1.346 | 70.3 | 3.169 | 812 | 51.98 | 11/30/1998 | 900 | 6.371 | 7.2 | 5.596 | 72.5 | 65.72 | 0
23966 | 294 | 1.224 | 79.2 | 3.071 | 934 | 60.81 | 11/30/1998 | 1000 | 8.13 | 9.09 | 7.1 | 68.57 | 59.4 | 0
23967 | 439.4 | 1.169 | 53.91 | 2.711 | 1000 | 96.3 | 11/30/1998 | 1100 | 10.72 | 12.65 | 9.09 | 59.86 | 46.6 | 0
23968 | 459.4 | 1.104 | 130.5 | 4.377 | 1131 | 151.5 | 11/30/1998 | 1200 | 13.2 | 14.19 | 12.31 | 47.92 | 41.02 | 0
23969 | 498.3 | 3.893 | 263 | 13.26 | 1250 | 159 | 11/30/1998 | 1300 | 14.99 | 16.72 | 13.71 | 44.47 | 29.56 | 0.254
23970 | 531.9 | 6.63 | 169.8 | 12.77 | 1313 | 159.5 | 11/30/1998 | 1400 | 16.77 | 17.42 | 16.31 | 30.88 | 26.9 | 0
23971 | 439.9 | 7.62 | 182.4 | 14.67 | 1403 | 171.1 | 11/30/1998 | 1500 | 15.94 | 17.16 | 15.17 | 34.85 | 27.17 | 0
23972 | 242.7 | 5.997 | 184.1 | 12.9 | 1502 | 183.1 | 11/30/1998 | 1600 | 14.38 | 15.18 | 12.64 | 43.86 | 33.39 | 0
23973 | 20.81 | 5.512 | 211.3 | 14.5 | 1641 | 219.3 | 11/30/1998 | 1700 | 9.8 | 12.65 | 5.254 | 92.2 | 43.6 | 0
23974 | 2.121 | 7.52 | 226 | 15.88 | 1754 | 223.2 | 11/30/1998 | 1800 | 4.651 | 5.288 | 4.002 | 93.1 | 77.8 | 0.508
23975 | -994 | 8.35 | 221.4 | 14.01 | 1842 | 218.7 | 11/30/1998 | 1900 | 5.929 | 6.861 | 5.163 | 80.7 | 64.97 | 0
23976 | -994 | 4.778 | 221.9 | 8.72 | 1906 | 223.6 | 11/30/1998 | 2000 | 6.813 | 7.28 | 6.184 | 71.5 | 60.06 | 0
23977 | -994 | 3.235 | 236.6 | 6.958 | 2019 | 218.7 | 11/30/1998 | 2100 | 6.441 | 7.1 | 5.713 | 75.6 | 61.12 | 0
23978 | -994 | 2.747 | 252.1 | 6.207 | 2157 | 121.7 | 11/30/1998 | 2200 | 5.724 | 6.367 | 5.327 | 79.8 | 66.43 | 0
23979 | -994 | 2.473 | 263.2 | 5.978 | 2250 | 208.6 | 11/30/1998 | 2300 | 5.243 | 5.7 | 5.03 | 84.3 | 76.4 | 0
23980 | -994 | 2.019 | 239.4 | 5.423 | 2304 | 239.9 | 12/01/1998 | 2400 | 4.496 | 5.164 | 3.852 | 94.9 | 84.2 | 0
23981 | -994 | 1.116 | 300.8 | 4.573 | 1 | 260.2 | 12/01/1998 | 100 | 3.913 | 4.17 | 3.732 | 96.3 | 90.1 | 0
23982 | -994 | 1.003 | 157.1 | 2.058 | 134 | 264.7 | 12/01/1998 | 200 | 3.178 | 4.007 | 2.551 | 97.6 | 93.8 | 0
23983 | 0 | 0.842 | 337.4 | 1.927 | 236 | 3.202 | 12/01/1998 | 300 | 2.166 | 2.57 | 1.781 | 99.1 | 96 | 0
23984 | 0 | 1.3 | 270.5 | 3.267 | 322 | 312.8 | 12/01/1998 | 400 | 1.947 | 2.192 | 1.698 | 98.9 | 95.9 | 0
23985 | 0 | 1.387 | 245.7 | 2.973 | 421 | 199.1 | 12/01/1998 | 500 | 1.316 | 1.708 | 0.882 | 100 | 96 | 0
23986 | 0 | 0.979 | 349.7 | 2.287 | 505 | 188.1 | 12/01/1998 | 600 | 0.994 | 1.623 | 0.435 | 99.2 | 94.6 | 0
23987 | -994 | 0.625 | 221.6 | 3.201 | 634 | 334.9 | 12/01/1998 | 700 | 1.035 | 1.622 | 0.501 | 98.6 | 92.8 | 0
23988 | 1.299 | 0.778 | 92.1 | 2.091 | 712 | 133.5 | 12/01/1998 | 800 | 0.649 | 1.185 | -0.04 | 99.6 | 95.4 | 0.254
23989 | 91 | 0.994 | 240.3 | 2.385 | 818 | 352.7 | 12/01/1998 | 900 | 0.517 | 2.404 | -0.362 | 100 | 93.3 | 0
23990 | 304.7 | 0.678 | 102 | 2.091 | 957 | 148.7 | 12/01/1998 | 1000 | 4.305 | 6.025 | 2.404 | 93.2 | 71.2 | 0
23691 | -994 | 0.685 | 275.1 | 1.437 | 2202 | 182.8 | 11/18/1998 | 2300 | -2.741 | -2.111 | -3.007 | 100 | 97.2 | 0
23692 | -994 | 0.429 | 229.6 | 1.241 | 2351 | 223.1 | 11/19/1998 | 2400 | -3.636 | -2.969 | -4.157 | 100 | 98.6 | 0
23693 | -994 | 0.444 | 297.1 | 1.405 | 36 | 271.2 | 11/19/1998 | 100 | -4.462 | -3.84 | -4.997 | 100 | 98.1 | 0
23694 | -994 | 0.727 | 269.2 | 1.764 | 127 | 279.4 | 11/19/1998 | 200 | -4.713 | -3.995 | -5.192 | 100 | 98.7 | 0
23695 | -994 | 0.478 | 200.8 | 1.209 | 216 | 220.5 | 11/19/1998 | 300 | -5.609 | -4.716 | -6.78 | 100 | 96.8 | 0
23696 | -994 | 0.614 | 244 | 1.241 | 343 | 217 | 11/19/1998 | 400 | -6.112 | -5.43 | -7.18 | 100 | 94.9 | 0
23697 | -994 | 0.478 | 325.6 | 1.601 | 431 | 336.2 | 11/19/1998 | 500 | -6.855 | -6.552 | -7.2 | 100 | 97.1 | 0
23698 | -994 | 0.058 | 245.6 | 0.784 | 500 | 247.1 | 11/19/1998 | 600 | -7.44 | -6.728 | -7.99 | 98.8 | 96.9 | 0
23699 | -994 | 0.127 | 267.9 | 0.784 | 619 | 277.2 | 11/19/1998 | 700 | -8.33 | -7.79 | -8.68 | 98.8 | 96.6 | 0
23700 | 7.64 | 0.27 | 285.8 | 0.915 | 730 | 283 | 11/19/1998 | 800 | -8.58 | -7.83 | -9 | 99.6 | 96.1 | 0
23701 | 138.2 | 0.237 | 96 | 1.209 | 856 | 187.2 | 11/19/1998 | 900 | -6.464 | -4.946 | -7.82 | 97.4 | 92.8 | 0
23702 | 307 | 0.319 | 92.5 | 1.013 | 930 | 47.96 | 11/19/1998 | 1000 | -2.203 | 0.437 | -4.936 | 97.5 | 87 | 0
23703 | 465.4 | 0.41 | 2.19 | 1.372 | 1026 | 343.5 | 11/19/1998 | 1100 | 2.486 | 4.712 | 0.408 | 88.3 | 65.46 | 0
23704 | 546.9 | 0.736 | 71.8 | 2.189 | 1129 | 120 | 11/19/1998 | 1200 | 5.853 | 7.15 | 4.721 | 65.59 | 53.18 | 0
23705 | 569.1 | 1.077 | 127.8 | 3.299 | 1227 | 344.9 | 11/19/1998 | 1300 | 7.6 | 9.04 | 6.579 | 56.23 | 40.77 | 0
23706 | 531 | 1.639 | 140.4 | 3.92 | 1306 | 151.4 | 11/19/1998 | 1400 | 9.02 | 9.76 | 8.54 | 43.69 | 36 | 0
23707 | 435.9 | 2.099 | 88.4 | 5.031 | 1425 | 77.3 | 11/19/1998 | 1500 | 10.02 | 10.51 | 9.61 | 41.7 | 33.81 | 0
23708 | 287.4 | 1.817 | 90.1 | 3.855 | 1552 | 91.6 | 11/19/1998 | 1600 | 10.34 | 10.51 | 10.13 | 38.98 | 33.08 | 0
23709 | 120.1 | 1.613 | 96.9 | 3.528 | 1608 | 135.5 | 11/19/1998 | 1700 | 9.87 | 10.49 | 8.79 | 42.55 | 30.42 | 0
23710 | 10.35 | 0.486 | 187.3 | 1.405 | 1751 | 43.39 | 11/19/1998 | 1800 | 6.502 | 8.8 | 4.265 | 57.74 | 41.62 | 0
23711 | -994 | 0.421 | 282.3 | 1.503 | 1859 | 14.78 | 11/19/1998 | 1900 | 3.176 | 4.246 | 2.167 | 68.09 | 57.47 | 0
23712 | -994 | 0.237 | 74.2 | 1.307 | 1900 | 5.649 | 11/19/1998 | 2000 | 1.999 | 2.398 | 1.561 | 73.4 | 66.51 | 0
23713 | 0 | 1.037 | 117.6 | 1.96 | 2012 | 119.9 | 11/19/1998 | 2100 | 2.68 | 3.637 | 1.411 | 78.8 | 68.3 | 0
23714 | 0 | 0.451 | 17.11 | 1.764 | 2102 | 60.55 | 11/19/1998 | 2200 | 1.507 | 2.382 | 0.614 | 80 | 73 | 0
23715 | 0 | 0.364 | 342.5 | 1.078 | 2200 | 290.8 | 11/19/1998 | 2300 | 0.52 | 0.757 | 0.254 | 83.6 | 78.8 | 0
23716 | -994 | 0.377 | 325.7 | 1.699 | 2305 | 225.9 | 11/20/1998 | 2400 | 0.107 | 0.616 | -0.542 | 85.6 | 80.1 | 0
23717 | -994 | 0.407 | 250.8 | 1.274 | 3 | 266.9 | 11/20/1998 | 100 | -0.68 | -0.323 | -1.085 | 91.6 | 83.8 | 0
23718 | -994 | 0.782 | 253 | 1.764 | 141 | 219.3 | 11/20/1998 | 200 | -2.172 | -0.885 | -2.883 | 96 | 87.7 | 0
23719 | -994 | 0.548 | 18.2 | 1.797 | 246 | 318.4 | 11/20/1998 | 300 | -3.703 | -2.425 | -4.263 | 97.3 | 90.5 | 0
23720 | -994 | 0.456 | 216.3 | 1.405 | 306 | 239.6 | 11/20/1998 | 400 | -4.447 | -3.591 | -5.092 | 99.2 | 92.5 | 0
23721 | -994 | 0.493 | 264.4 | 1.666 | 415 | 279.1 | 11/20/1998 | 500 | -5.484 | -4.872 | -6.035 | 99.7 | 96.5 | 0
23722 | -994 | 0.394 | 59.77 | 1.797 | 524 | 178.6 | 11/20/1998 | 600 | -6.38 | -5.979 | -6.761 | 100 | 95.1 | 0
23723 | -994 | 0.424 | 300.2 | 1.307 | 651 | 353.9 | 11/20/1998 | 700 | -6.287 | -5.79 | -6.739 | 99.1 | 94.6 | 0
23724 | 9.84 | 0.192 | 232.6 | 0.98 | 700 | 257.6 | 11/20/1998 | 800 | -7.16 | -6.63 | -7.8 | 99.2 | 94.2 | 0
23725 | 161.9 | 0.107 | 301 | 0.98 | 839 | 292.4 | 11/20/1998 | 900 | -4.086 | -2.185 | -6.65 | 96.7 | 87.5 | 0
23726 | 230.9 | 0.427 | 160.2 | 1.209 | 940 | 90 | 11/20/1998 | 1000 | -0.961 | 0.799 | -2.281 | 92.3 | 81 | 0
23727 | 412.8 | 0.485 | 315.5 | 2.058 | 1037 | 226.7 | 11/20/1998 | 1100 | 3.189 | 5.632 | 0.685 | 83.1 | 56.11 | 0
23728 | 490.3 | 0.788 | 50.11 | 2.777 | 1145 | 86.1 | 11/20/1998 | 1200 | 7.2 | 9.11 | 5.603 | 56.97 | 38.93 | 0
23729 | 579.7 | 0.843 | 100.7 | 3.071 | 1254 | 4.424 | 11/20/1998 | 1300 | 10.32 | 11.09 | 9.12 | 40.52 | 32.15 | 0
23730 | 430.5 | 0.61 | 325.3 | 2.254 | 1306 | 67.59 | 11/20/1998 | 1400 | 11.89 | 13.01 | 10.74 | 33.94 | 27.31 | 0
23731 | 377.1 | 0.738 | 89 | 2.646 | 1421 | 120.2 | 11/20/1998 | 1500 | 13 | 13.76 | 12.06 | 30.55 | 25.65 | 0
23732 | 155.9 | 1.478 | 89.3 | 4.573 | 1526 | 71.3 | 11/20/1998 | 1600 | 12.87 | 13.59 | 12.43 | 29.49 | 24.12 | 0
23733 | 57.26 | 1.348 | 131 | 4.051 | 1606 | 101 | 11/20/1998 | 1700 | 12.07 | 12.77 | 11.6 | 30.62 | 17.83 | 0
23734 | 4.483 | 2.147 | 275.5 | 4.737 | 1714 | 250.7 | 11/20/1998 | 1800 | 11.66 | 12.36 | 10.98 | 21.14 | 16.57 | 0
23735 | -994 | 2.644 | 256 | 6.37 | 1833 | 211.3 | 11/20/1998 | 1900 | 11.31 | 12.19 | 10.01 | 23.53 | 17.17 | 0
23736 | 0 | 2.524 | 246.2 | 6.762 | 1948 | 214.9 | 11/20/1998 | 2000 | 11.79 | 12.34 | 11.14 | 21.08 | 16.7 | 0
23737 | 0 | 1.082 | 223.5 | 3.365 | 2028 | 190 | 11/20/1998 | 2100 | 10.15 | 11.14 | 9.05 | 30.42 | 19.29 | 0
23738 | -994 | 1.065 | 202.9 | 2.809 | 2151 | 274.7 | 11/20/1998 | 2200 | 9.71 | 11.49 | 8.62 | 31.35 | 23.66 | 0
23739 | -994 | 1.38 | 280.6 | 5.651 | 2243 | 309 | 11/20/1998 | 2300 | 11.2 | 12.41 | 9.94 | 29.5 | 20.22 | 0
23740 | -994 | 1.707 | 273.7 | 5.096 | 2341 | 226.9 | 11/21/1998 | 2400 | 10.46 | 12.05 | 9.23 | 32.68 | 22.47 | 0
23741 | -994 | 0.94 | 320.7 | 2.94 | 0 | 200.2 | 11/21/1998 | 100 | 7.76 | 9.44 | 6.298 | 42.76 | 31.09 | 0
23742 | -994 | 0.909 | 204.8 | 2.581 | 139 | 184.6 | 11/21/1998 | 200 | 5.887 | 7.48 | 4.62 | 52.37 | 38.71 | 0
23743 | -994 | 0.786 | 244.6 | 2.875 | 215 | 162.4 | 11/21/1998 | 300 | 5.25 | 6.307 | 4.562 | 54.16 | 49.39 | 0
23744 | -994 | 2.594 | 245.5 | 8.59 | 348 | 261.1 | 11/21/1998 | 400 | 10.71 | 13.18 | 6.287 | 52.5 | 38.72 | 0
23745 | -994 | 1.817 | 257.1 | 5.292 | 416 | 213.8 | 11/21/1998 | 500 | 11.57 | 13.02 | 10.32 | 46.47 | 39.31 | 0
23746 | -994 | 1.61 | 77.7 | 4.214 | 507 | 78.2 | 11/21/1998 | 600 | 9.26 | 10.31 | 8.49 | 49.06 | 42.76 | 0
23747 | -994 | 1.74 | 59.56 | 5.063 | 646 | 58.64 | 11/21/1998 | 700 | 9.14 | 9.74 | 8.51 | 48.13 | 41.37 | 0
23748 | 1.759 | 1.89 | 161.8 | 6.076 | 743 | 137.2 | 11/21/1998 | 800 | 10.95 | 13.24 | 9.1 | 50.98 | 39.84 | 0
23749 | 73.3 | 2.059 | 182.2 | 5.031 | 834 | 148.6 | 11/21/1998 | 900 | 12.1 | 13.03 | 11.01 | 46.87 | 40.17 | 0
23750 | 327.9 | 1.739 | 180.9 | 4.541 | 911 | 211.8 | 11/21/1998 | 1000 | 14.73 | 16.25 | 13 | 40.83 | 32.67 | 0
23751 | 342.4 | 3.459 | 224.1 | 7.22 | 1029 | 252.6 | 11/21/1998 | 1100 | 16.45 | 17.9 | 15.48 | 34.33 | 23.66 | 0
23752 | 555.5 | 3.399 | 236.5 | 6.043 | 1104 | 237.1 | 11/21/1998 | 1200 | 18.61 | 19.34 | 17.59 | 24.58 | 17.69 | 0
23753 | 503.3 | 3.752 | 228.7 | 10.62 | 1233 | 229.4 | 11/21/1998 | 1300 | 19.56 | 20.47 | 18.62 | 19.21 | 12.98 | 0
23754 | 542.1 | 7.94 | 246.7 | 15.91 | 1334 | 257.2 | 11/21/1998 | 1400 | 19.96 | 20.51 | 19.33 | 14.57 | 9.01 | 0
23755 | 184.9 | 6.662 | 237.7 | 12.87 | 1406 | 266.7 | 11/21/1998 | 1500 | 18.14 | 19.99 | 17.17 | 13.65 | 8.48 | 0
23756 | 90.9 | 8.26 | 232.3 | 15.39 | 1548 | 239.3 | 11/21/1998 | 1600 | 17.04 | 17.5 | 16.81 | 12.52 | 7.95 | 0
23757 | 126.6 | 7.82 | 234 | 18.36 | 1612 | 233.1 | 11/21/1998 | 1700 | 16.75 | 17.17 | 16.08 | 9.47 | 6.626 | 0
23758 | 11.1 | 8.29 | 236.5 | 17.48 | 1731 | 242.9 | 11/21/1998 | 1800 | 15.64 | 16.15 | 15.18 | 7.29 | 5.698 | 0
23759 | -994 | 6.709 | 229.4 | 13.2 | 1814 | 248.2 | 11/21/1998 | 1900 | 14.81 | 15.37 | 13.84 | 12.52 | 5.897 | 0
23760 | -994 | 3.348 | 225.1 | 8.33 | 1939 | 239 | 11/21/1998 | 2000 | 13.79 | 14.53 | 13.01 | 21.67 | 9.41 | 0
23761 | -994 | 2.708 | 253.9 | 9.87 | 2044 | 267.9 | 11/21/1998 | 2100 | 13.62 | 14.51 | 12.28 | 32.41 | 19.22 | 0
23762 | -994 | 3.641 | 301.4 | 7.61 | 2146 | 302.7 | 11/21/1998 | 2200 | 13.55 | 14.51 | 12.06 | 45.79 | 30.82 | 0
23763 | -994 | 3.747 | 327.8 | 8.13 | 2235 | 0 | 11/21/1998 | 2300 | 13.4 | 14.52 | 12.27 | 46.92 | 40.09 | 0
23764 | -994 | 4.262 | 286.5 | 9.38 | 2330 | 286.7 | 11/22/1998 | 2400 | 13.8 | 14.6 | 12.54 | 50.23 | 39.76 | 0
23765 | -994 | 5.266 | 305.1 | 10.65 | 1 | 303.9 | 11/22/1998 | 100 | 10.34 | 12.51 | 9.44 | 58.45 | 50.03 | 0
23766 | -994 | 6.103 | 282 | 11.56 | 131 | 265.8 | 11/22/1998 | 200 | 8.95 | 9.45 | 8.79 | 60.04 | 54.95 | 0
23767 | -994 | 5.595 | 271 | 11.11 | 204 | 249.3 | 11/22/1998 | 300 | 7.94 | 9.35 | 6.661 | 78.7 | 54.42 | 0
23768 | -994 | 3.615 | 251.6 | 8.1 | 302 | 234.5 | 11/22/1998 | 400 | 6.731 | 6.972 | 6.492 | 82.5 | 73.4 | 0
23769 | -994 | 5.146 | 237.9 | 10.03 | 452 | 236.5 | 11/22/1998 | 500 | 6.639 | 7.57 | 6.03 | 81.7 | 61.98 | 0
23770 | -994 | 6.258 | 246.6 | 11.17 | 544 | 254.3 | 11/22/1998 | 600 | 7.65 | 8.34 | 6.792 | 70 | 56.08 | 0
23771 | -994 | 3.87 | 246.4 | 10.13 | 600 | 244.9 | 11/22/1998 | 700 | 6.001 | 7.03 | 5.288 | 80 | 66.49 | 0
23772 | 1.451 | 1.324 | 272.8 | 4.247 | 702 | 283.9 | 11/22/1998 | 800 | 5.07 | 6.249 | 4.015 | 82.7 | 70.9 | 0
23773 | 107.2 | 1.831 | 319.9 | 7.87 | 853 | 243.6 | 11/22/1998 | 900 | 6.171 | 9.57 | 4.273 | 81.8 | 46.29 | 0
23774 | 303.8 | 3.497 | 255.9 | 9.54 | 907 | 244.9 | 11/22/1998 | 1000 | 10.36 | 11.21 | 9.57 | 47.41 | 36.2 | 0
23775 | 474.7 | 2.565 | 131.4 | 6.762 | 1013 | 82.6 | 11/22/1998 | 1100 | 12.07 | 13.18 | 10.48 | 41.03 | 31.42 | 0
23776 | 541.6 | 1.815 | 255.6 | 5.945 | 1104 | 160.7 | 11/22/1998 | 1200 | 13.23 | 14 | 12.64 | 32.81 | 27.37 | 0
23777 | 585.8 | 1.797 | 268.2 | 5.521 | 1231 | 244.2 | 11/22/1998 | 1300 | 14.4 | 15.09 | 13.84 | 28.5 | 23.26 | 0
23778 | 312.6 | 2.215 | 313.6 | 5.455 | 1349 | 310 | 11/22/1998 | 1400 | 14.49 | 15.35 | 13.85 | 28.63 | 21.6 | 0
23779 | 262 | 2.543 | 313.4 | 4.867 | 1401 | 287.5 | 11/22/1998 | 1500 | 14.02 | 14.37 | 13.76 | 30.75 | 25.51 | 0
23780 | 126.2 | 2.592 | 294.3 | 4.933 | 1534 | 270.2 | 11/22/1998 | 1600 | 13.82 | 14.64 | 13.12 | 26.37 | 23.33 | 0
23781 | 50.61 | 3.291 | 267.2 | 6.403 | 1643 | 264.3 | 11/22/1998 | 1700 | 12.99 | 13.15 | 12.71 | 25.78 | 17.36 | 0
23782 | 4.27 | 3.926 | 250.6 | 7.25 | 1747 | 238.6 | 11/22/1998 | 1800 | 12.2 | 12.71 | 11.77 | 27.97 | 18.82 | 0
23783 | -994 | 3.058 | 257.7 | 6.827 | 1812 | 238.3 | 11/22/1998 | 1900 | 11.34 | 11.79 | 10.92 | 30.35 | 27.7 | 0
23784 | 0 | 1.765 | 12.65 | 4.867 | 2000 | 51.48 | 11/22/1998 | 2000 | 10.59 | 10.96 | 10.16 | 32.08 | 28.5 | 0
23785 | -994 | 2.169 | 348.8 | 5.357 | 2000 | 67.2 | 11/22/1998 | 2100 | 10.29 | 11.27 | 9.74 | 37.98 | 27.37 | 0
23786 | -994 | 2.017 | 314.8 | 4.802 | 2102 | 13.74 | 11/22/1998 | 2200 | 10.55 | 11.54 | 9.72 | 41.76 | 35.99 | 0
23787 | -994 | 1.05 | 121.4 | 3.757 | 2211 | 117.9 | 11/22/1998 | 2300 | 9.44 | 10.48 | 8.19 | 42.42 | 33.34 | 0
23788 | -994 | 1.829 | 114.1 | 5.782 | 2339 | 89 | 11/23/1998 | 2400 | 9.09 | 9.51 | 8.65 | 37.85 | 34.94 | 0
23789 | -994 | 1.345 | 147.2 | 4.769 | 38 | 99.8 | 11/23/1998 | 100 | 8.51 | 8.8 | 8.34 | 40.97 | 37.59 | 0
23790 | -994 | 1.076 | 328.9 | 3.495 | 157 | 280.7 | 11/23/1998 | 200 | 7.26 | 8.35 | 6.08 | 47.53 | 40.64 | 0
23791 | -994 | 1.395 | 302.1 | 4.345 | 252 | 336.9 | 11/23/1998 | 300 | 5.28 | 6.426 | 4.81 | 52.1 | 46.01 | 0
19578 | 969 | 2.439 | 104.2 | 5.749 | 1221 | 93.5 | 05/31/1998 | 1400 | 20.6 | 21.34 | 20.07 | 32.65 | 25.9 | 0
19579 | 952 | 2.264 | 81.6 | 5.978 | 1329 | 41.38 | 05/31/1998 | 1500 | 21.83 | 22.44 | 20.62 | 29.14 | 24.44 | 0
19580 | 835 | 2.32 | 125.5 | 5.717 | 1415 | 59.06 | 05/31/1998 | 1600 | 22.62 | 23.36 | 22.1 | 27.62 | 21.99 | 0
19581 | 730 | 2.17 | 96.7 | 6.827 | 1533 | 54.16 | 05/31/1998 | 1700 | 23.38 | 23.96 | 22.69 | 26.09 | 19.73 | 0
19582 | 472.9 | 2.015 | 54.55 | 6.011 | 1606 | 44.76 | 05/31/1998 | 1800 | 23.78 | 25.1 | 22.89 | 23.77 | 17.08 | 0
19583 | 325.7 | 2.081 | 8.95 | 4.867 | 1706 | 3.855 | 05/31/1998 | 1900 | 23.62 | 24.58 | 22.95 | 21.06 | 17.02 | 0
19584 | 152.4 | 2.523 | 69.3 | 5.521 | 1810 | 38.17 | 05/31/1998 | 2000 | 22.87 | 23.67 | 22.07 | 23.77 | 17.88 | 0
19585 | 54.87 | 1.513 | 95.9 | 3.136 | 1906 | 79.2 | 05/31/1998 | 2100 | 21.63 | 22.22 | 20.9 | 25.76 | 21.12 | 0
19586 | 1.043 | 0.615 | 119.6 | 2.94 | 2000 | 92.4 | 05/31/1998 | 2200 | 19.22 | 20.94 | 16.8 | 35.37 | 23.18 | 0
19587 | -994 | 0.761 | 311.2 | 1.96 | 2155 | 302.9 | 05/31/1998 | 2300 | 14.86 | 16.83 | 13.78 | 43.66 | 34.05 | 0
19588 | -994 | 0.369 | 111.6 | 1.666 | 2201 | 275.8 | 06/01/1998 | 2400 | 13.16 | 14.22 | 11.6 | 51.36 | 39.09 | 0
19589 | -994 | 0.268 | 237 | 1.111 | 2324 | 2.541 | 06/01/1998 | 100 | 11.11 | 11.63 | 10.47 | 59.77 | 50.43 | 0
19590 | -994 | 0.656 | 268.9 | 1.797 | 53 | 275.9 | 06/01/1998 | 200 | 9.56 | 10.5 | 8.84 | 62.17 | 54.67 | 0
19591 | -994 | 0.449 | 26.31 | 1.535 | 154 | 210.5 | 06/01/1998 | 300 | 8.51 | 9.37 | 7.8 | 65.23 | 57.74 | 0
19592 | -994 | 0.286 | 231.5 | 1.437 | 253 | 294.8 | 06/01/1998 | 400 | 7.48 | 8.31 | 6.657 | 70.4 | 61.92 | 0
19593 | -994 | 1.219 | 266.9 | 1.993 | 330 | 278.6 | 06/01/1998 | 500 | 7.07 | 7.81 | 6.687 | 67.55 | 63.57 | 0
19594 | -994 | 0.826 | 231.1 | 1.666 | 408 | 285.1 | 06/01/1998 | 600 | 7.14 | 8.17 | 6.512 | 82.9 | 62.18 | 0
19595 | 14.51 | 0.801 | 231.3 | 1.666 | 522 | 239.5 | 06/01/1998 | 700 | 6.363 | 7.02 | 5.877 | 77.8 | 70.8 | 0
19596 | 171.9 | 0.916 | 295.7 | 2.091 | 617 | 322.5 | 06/01/1998 | 800 | 9.3 | 11.6 | 6.424 | 78.2 | 55.75 | 0
19597 | 369 | 0.897 | 330.1 | 1.927 | 739 | 328.9 | 06/01/1998 | 900 | 13.2 | 14.85 | 11.59 | 57.94 | 44.27 | 0
19598 | 564.9 | 0.579 | 31.68 | 1.601 | 855 | 41.87 | 06/01/1998 | 1000 | 16.61 | 18.52 | 14.83 | 47.25 | 35.52 | 0
19599 | 736 | 1.096 | 59.73 | 3.103 | 944 | 64.53 | 06/01/1998 | 1100 | 20 | 21.43 | 18.45 | 37.77 | 27.56 | 0
19600 | 869 | 1.407 | 115.1 | 3.561 | 1023 | 75.6 | 06/01/1998 | 1200 | 21.95 | 23.09 | 20.82 | 31 | 24.37 | 0
19601 | 948 | 1.771 | 105.3 | 4.998 | 1138 | 52.19 | 06/01/1998 | 1300 | 23.55 | 24.42 | 22.68 | 27.55 | 22.78 | 0
19602 | 977 | 2.017 | 101.6 | 5.194 | 1211 | 69.95 | 06/01/1998 | 1400 | 24.8 | 25.51 | 23.78 | 25.82 | 18.34 | 0
19603 | 956 | 2.062 | 107.5 | 6.239 | 1340 | 81.3 | 06/01/1998 | 1500 | 25.7 | 26.1 | 24.89 | 24.17 | 15.69 | 0
19604 | 884 | 1.504 | 54.57 | 4.443 | 1410 | 55.29 | 06/01/1998 | 1600 | 26.4 | 27.13 | 25.61 | 20.26 | 14.63 | 0
19605 | 769 | 2.155 | 69.96 | 6.762 | 1526 | 49.83 | 06/01/1998 | 1700 | 27.1 | 27.54 | 26.69 | 17.81 | 13.51 | 0
19606 | 231.7 | 1.555 | 206.4 | 6.664 | 1700 | 204.3 | 06/01/1998 | 1800 | 26.32 | 27.71 | 25.32 | 20 | 13.31 | 0
19607 | 76.7 | 5.634 | 207.8 | 13.65 | 1743 | 261.9 | 06/01/1998 | 1900 | 23.14 | 25.33 | 20.59 | 37.61 | 15.89 | 0
19608 | 90 | 6.194 | 240.8 | 12.02 | 1800 | 233.5 | 06/01/1998 | 2000 | 20.79 | 21.13 | 20.36 | 39.07 | 32.91 | 0
19609 | 26.46 | 6.345 | 245.5 | 11.89 | 1905 | 230.1 | 06/01/1998 | 2100 | 20.23 | 20.93 | 19.71 | 38.81 | 33.11 | 0
19610 | 0.771 | 3.856 | 259.1 | 8.4 | 2048 | 238.7 | 06/01/1998 | 2200 | 19.33 | 19.76 | 18.89 | 40.41 | 36.44 | 0
19611 | 0 | 3.557 | 286.9 | 8.3 | 2100 | 263.3 | 06/01/1998 | 2300 | 18.8 | 19.53 | 18.16 | 47.3 | 36.5 | 0
19612 | 0 | 3.117 | 279.7 | 5.259 | 2227 | 269.4 | 06/02/1998 | 2400 | 17.86 | 18.18 | 17.63 | 50.48 | 47.1 | 0
19613 | 0 | 3.327 | 272.7 | 7.12 | 2344 | 276.3 | 06/02/1998 | 100 | 17.37 | 17.79 | 17.01 | 51.88 | 46.84 | 0
19614 | -994 | 2.471 | 293.3 | 6.272 | 1 | 263 | 06/02/1998 | 200 | 16.6 | 17.3 | 15.75 | 66.99 | 49.49 | 0
19615 | -994 | 2.619 | 291.6 | 5.945 | 145 | 283.1 | 06/02/1998 | 300 | 15.63 | 16.37 | 14.37 | 78.1 | 55.86 | 0
19616 | -994 | 1.628 | 283.8 | 4.018 | 205 | 270.9 | 06/02/1998 | 400 | 14.55 | 14.71 | 14.23 | 79.2 | 69.85 | 0
19617 | -994 | 1.468 | 292.6 | 4.181 | 352 | 321.9 | 06/02/1998 | 500 | 14.58 | 14.81 | 14.22 | 75.7 | 64.81 | 0
19618 | -994 | 2.142 | 321 | 4.018 | 406 | 345.1 | 06/02/1998 | 600 | 13.82 | 14.24 | 13.23 | 78.1 | 71.7 | 0
19619 | 5.587 | 2.515 | 313.7 | 4.606 | 506 | 314.6 | 06/02/1998 | 700 | 13.4 | 13.88 | 12.69 | 75.7 | 68.19 | 0
19620 | 124.8 | 2.013 | 299 | 5.913 | 657 | 264.7 | 06/02/1998 | 800 | 13.56 | 16.02 | 12.09 | 76.9 | 51.82 | 0
19621 | 360.4 | 3.188 | 266.1 | 5.978 | 757 | 251.7 | 06/02/1998 | 900 | 16.4 | 17.44 | 15.35 | 58.52 | 43.54 | 0
19622 | 603.2 | 3.744 | 266.5 | 7.22 | 825 | 292.6 | 06/02/1998 | 1000 | 18.21 | 18.85 | 17.42 | 47.51 | 40.22 | 0
19623 | 689.9 | 3.766 | 260.8 | 9.57 | 949 | 238.1 | 06/02/1998 | 1100 | 19.14 | 19.74 | 18.43 | 44.72 | 37.3 | 0
19624 | 292.9 | 4.418 | 258.6 | 7.55 | 1014 | 238.8 | 06/02/1998 | 1200 | 18.68 | 19.69 | 18.21 | 41.93 | 37.82 | 0
19625 | 572.6 | 4.918 | 255.1 | 10.22 | 1126 | 242.3 | 06/02/1998 | 1300 | 19.22 | 20.14 | 18.3 | 42.2 | 35.44 | 0
19626 | 791 | 5.243 | 253.7 | 9.9 | 1232 | 245.3 | 06/02/1998 | 1400 | 20.91 | 21.76 | 19.84 | 38.55 | 28.22 | 0
19627 | 469.2 | 5.724 | 236.7 | 11.4 | 1308 | 235.4 | 06/02/1998 | 1500 | 19.87 | 21.18 | 19.26 | 35.83 | 29.81 | 0
19628 | 900 | 5.593 | 249.6 | 10.29 | 1417 | 215.9 | 06/02/1998 | 1600 | 21.5 | 22.02 | 20.69 | 32.59 | 26.56 | 0
19629 | 685.2 | 5.882 | 255.7 | 10.22 | 1523 | 260 | 06/02/1998 | 1700 | 21.63 | 22.24 | 20.57 | 30.73 | 26.3 | 0
19630 | 448.6 | 5.16 | 251.7 | 9.77 | 1631 | 242.8 | 06/02/1998 | 1800 | 21.15 | 22.19 | 19.77 | 33.45 | 26.1 | 0
19631 | 279.6 | 5.008 | 263.4 | 8.89 | 1700 | 254.1 | 06/02/1998 | 1900 | 19.78 | 20.55 | 18.85 | 36.89 | 31.13 | 0
19632 | 200.5 | 4.559 | 269.9 | 10.03 | 1810 | 264.5 | 06/02/1998 | 2000 | 19.04 | 19.94 | 18.42 | 36.63 | 33.65 | 0
19633 | 64.32 | 4.342 | 267.3 | 8.46 | 1929 | 308.9 | 06/02/1998 | 2100 | 17.67 | 18.72 | 16.38 | 41.14 | 34.25 | 0
19634 | 1.843 | 2.912 | 281.2 | 5.586 | 2013 | 302.2 | 06/02/1998 | 2200 | 15.79 | 16.38 | 15.41 | 46.11 | 40.74 | 0
19635 | -994 | 2.29 | 292.6 | 4.933 | 2143 | 294.8 | 06/02/1998 | 2300 | 15.12 | 15.45 | 14.54 | 49.23 | 44.33 | 0
19636 | -994 | 1.587 | 319.4 | 3.855 | 2229 | 337.3 | 06/03/1998 | 2400 | 13.93 | 14.62 | 13.39 | 53.21 | 48.63 | 0
19637 | -994 | 1.061 | 330.9 | 2.842 | 2305 | 328.6 | 06/03/1998 | 100 | 13.38 | 13.65 | 13.02 | 56.79 | 51.36 | 0
19638 | -994 | 2.35 | 83.3 | 6.043 | 53 | 54.58 | 06/03/1998 | 200 | 12.84 | 13.08 | 12.35 | 68.65 | 55.93 | 0
19639 | -994 | 1.624 | 131.4 | 4.835 | 104 | 52.6 | 06/03/1998 | 300 | 12.37 | 12.83 | 11.92 | 74.6 | 66.8 | 0
19640 | -994 | 1.197 | 139.3 | 3.169 | 257 | 109.8 | 06/03/1998 | 400 | 11.73 | 12.01 | 11.54 | 77.2 | 73.1 | 0
19641 | -994 | 1.364 | 155.1 | 3.659 | 343 | 148 | 06/03/1998 | 500 | 10.97 | 11.61 | 10.45 | 83.4 | 75 | 0
19642 | 0 | 0.742 | 138.8 | 2.254 | 411 | 161.2 | 06/03/1998 | 600 | 10.88 | 11.27 | 10.33 | 85 | 79.3 | 0
19643 | 5.036 | 0.772 | 86.6 | 1.437 | 551 | 198.3 | 06/03/1998 | 700 | 10.56 | 10.72 | 10.33 | 86.2 | 82.7 | 0
19644 | 38.14 | 0.727 | 115.4 | 1.96 | 657 | 74.8 | 06/03/1998 | 800 | 10.72 | 10.97 | 10.35 | 86.4 | 81.7 | 0
19645 | 104.9 | 1.66 | 117.5 | 4.149 | 734 | 138.7 | 06/03/1998 | 900 | 11.4 | 11.85 | 10.96 | 83.2 | 77 | 0
19646 | 229.6 | 2.841 | 99.7 | 5.521 | 831 | 80 | 06/03/1998 | 1000 | 11.3 | 12 | 11 | 78.2 | 73.3 | 0
19647 | 583.5 | 1.876 | 96.6 | 3.92 | 945 | 93.4 | 06/03/1998 | 1100 | 13.4 | 14.93 | 12 | 73.8 | 56.99 | 0
19648 | 776 | 1.446 | 82.1 | 5.259 | 1002 | 63.14 | 06/03/1998 | 1200 | 15.71 | 16.81 | 14.3 | 60.57 | 44.26 | 0
19649 | 834 | 1.498 | 105.2 | 3.757 | 1133 | 115.4 | 06/03/1998 | 1300 | 17.36 | 18.47 | 16.18 | 47.64 | 39.62 | 0
19650 | 394 | 1.605 | 257 | 4.802 | 1212 | 254.8 | 06/03/1998 | 1400 | 17.65 | 18.74 | 16.78 | 43.06 | 33.06 | 0
19651 | 403 | 3.562 | 326.4 | 11.04 | 1348 | 316.8 | 06/03/1998 | 1500 | 17.41 | 17.85 | 17.11 | 42.93 | 35.38 | 0
19652 | 620.7 | 6.577 | 309.2 | 12.35 | 1435 | 319.3 | 06/03/1998 | 1600 | 17.03 | 18.85 | 15.38 | 51.14 | 34.71 | 0
19653 | 322.2 | 6.081 | 310.9 | 10.94 | 1544 | 306.3 | 06/03/1998 | 1700 | 15.52 | 16.41 | 14.09 | 59.89 | 44.92 | 0
19654 | 113 | 4.79 | 320.2 | 9.11 | 1605 | 313.2 | 06/03/1998 | 1800 | 12.48 | 14.13 | 11.86 | 83.7 | 57.51 | 1.016
19655 | 96.9 | 2.951 | 292.5 | 6.729 | 1721 | 287.5 | 06/03/1998 | 1900 | 12.45 | 12.66 | 12.25 | 78.2 | 66.8 | 0.254
19656 | 88.6 | 2.273 | 300.8 | 6.566 | 1857 | 287.4 | 06/03/1998 | 2000 | 13.57 | 13.93 | 12.65 | 72.6 | 54.47 | 0
19657 | 33.93 | 3.526 | 301.1 | 7.32 | 1930 | 300.7 | 06/03/1998 | 2100 | 13.69 | 14.37 | 13.21 | 62.89 | 52.35 | 0
19658 | 0.906 | 3.89 | 293.3 | 7.38 | 2010 | 286.1 | 06/03/1998 | 2200 | 12.53 | 13.22 | 11.99 | 63.15 | 56.86 | 0
19659 | -994 | 3.292 | 283.4 | 7.61 | 2154 | 266.5 | 06/03/1998 | 2300 | 12.12 | 12.43 | 11.97 | 61.96 | 56.06 | 0
19660 | -994 | 3.135 | 292.4 | 6.566 | 2240 | 315.3 | 06/04/1998 | 2400 | 11.82 | 12.34 | 11.36 | 63.55 | 56.53 | 0
19661 | -994 | 3.275 | 304.1 | 5.913 | 2341 | 281.9 | 06/04/1998 | 100 | 11.23 | 11.41 | 11.06 | 65.01 | 59.85 | 0
19662 | 0 | 3.296 | 282.3 | 6.599 | 54 | 271.4 | 06/04/1998 | 200 | 11.22 | 11.47 | 10.98 | 61.77 | 57.93 | 0
19663 | -994 | 2.948 | 290.1 | 6.631 | 138 | 253.6 | 06/04/1998 | 300 | 11.04 | 11.5 | 10.47 | 64.82 | 57.93 | 0
19664 | -994 | 3.611 | 290.3 | 8.3 | 236 | 300.6 | 06/04/1998 | 400 | 10.95 | 11.21 | 10.4 | 65.02 | 59.59 | 0
19665 | -994 | 2.539 | 280 | 5.292 | 331 | 294.5 | 06/04/1998 | 500 | 10.38 | 10.72 | 10 | 67.15 | 62.58 | 0
19666 | -994 | 3.405 | 242.4 | 6.762 | 447 | 226.9 | 06/04/1998 | 600 | 10.12 | 10.51 | 9.83 | 67.15 | 63.43 | 0
19667 | 14.83 | 2.749 | 261 | 6.109 | 513 | 242.6 | 06/04/1998 | 700 | 9.83 | 10.25 | 9.24 | 69.74 | 64.57 | 0
19668 | 172.7 | 3.635 | 265.2 | 6.86 | 646 | 266 | 06/04/1998 | 800 | 11.12 | 12 | 10 | 67.82 | 59.26 | 0
19669 | 380.4 | 3.634 | 260.6 | 6.827 | 752 | 266.7 | 06/04/1998 | 900 | 12.62 | 13.41 | 11.98 | 61.84 | 55.14 | 0
19670 | 444.1 | 3.266 | 264.2 | 6.403 | 806 | 277.6 | 06/04/1998 | 1000 | 13.5 | 14.52 | 12.82 | 59.71 | 50.7 | 0
19671 | 729 | 2.828 | 269.7 | 6.011 | 946 | 258 | 06/04/1998 | 1100 | 15.52 | 16.43 | 14.47 | 55.67 | 43.73 | 0
19672 | 857 | 2.282 | 282.1 | 7.74 | 1017 | 291 | 06/04/1998 | 1200 | 16.95 | 18.2 | 15.31 | 49.63 | 36.17 | 0
19673 | 761 | 2.466 | 357.9 | 5.521 | 1141 | 29.73 | 06/04/1998 | 1300 | 18.06 | 18.88 | 17.3 | 42 | 34.78 | 0
19674 | 421.4 | 2.629 | 76.4 | 5.945 | 1233 | 71.8 | 06/04/1998 | 1400 | 17.82 | 18.23 | 17.36 | 42.32 | 35.5 | 0
19675 | 602.4 | 2.118 | 96.6 | 5.325 | 1317 | 94.1 | 06/04/1998 | 1500 | 18.89 | 19.7 | 18.05 | 40.61 | 32.86 | 0
19676 | 217.4 | 2.561 | 346.3 | 5.782 | 1444 | 310.8 | 06/04/1998 | 1600 | 17.32 | 19.32 | 15.06 | 68.29 | 34.11 | 0
19677 | 624.8 | 1.389 | 119.9 | 4.639 | 1502 | 114.1 | 06/04/1998 | 1700 | 17.91 | 19.81 | 15.25 | 60.81 | 33.26 | 0
19678 | 486.6 | 1.473 | 247.9 | 3.789 | 1645 | 322.2 | 06/04/1998 | 1800 | 19.31 | 20.45 | 18.32 | 39.09 | 30.8 | 0
19679 | 122.9 | 2.164 | 269.8 | 7.02 | 1729 | 317.3 | 06/04/1998 | 1900 | 17.77 | 19.63 | 16.54 | 57.5 | 32.72 | 0
19680 | 78.7 | 2.014 | 242.3 | 5.913 | 1838 | 248.8 | 06/04/1998 | 2000 | 16.84 | 17.11 | 16.69 | 53.39 | 44.52 | 0
22579 | 780 | 2.007 | 309.2 | 6.076 | 1335 | 262.8 | 10/03/1998 | 1500 | 16.02 | 17.03 | 15.52 | 32.27 | 26.37 | 0
22886 | 295.7 | 1.302 | 110.5 | 4.279 | 853 | 63.75 | 10/16/1998 | 1000 | 5.03 | 5.964 | 4.09 | 55.31 | 47.61 | 0
22887 | 505.1 | 3.093 | 57.25 | 6.109 | 941 | 49.24 | 10/16/1998 | 1100 | 6.5 | 7.17 | 5.944 | 48.74 | 42.89 | 0
22888 | 617.4 | 3.735 | 59.49 | 6.925 | 1040 | 86.8 | 10/16/1998 | 1200 | 7.74 | 8.43 | 6.86 | 44.42 | 36.26 | 0
22889 | 704 | 3.249 | 74.2 | 7.48 | 1140 | 55.53 | 10/16/1998 | 1300 | 8.57 | 9.02 | 7.92 | 39.58 | 30.56 | 0
22890 | 760 | 2.767 | 73.6 | 6.337 | 1203 | 53.84 | 10/16/1998 | 1400 | 9.66 | 10.27 | 8.59 | 36.45 | 29.3 | 0
22891 | 676.7 | 2.781 | 46.22 | 7.22 | 1356 | 56.18 | 10/16/1998 | 1500 | 10.42 | 10.99 | 9.97 | 31.22 | 24.85 | 0
22892 | 576.3 | 3.196 | 42.28 | 6.533 | 1423 | 44.8 | 10/16/1998 | 1600 | 10.86 | 11.41 | 10.31 | 27.5 | 22 | 0
22893 | 432 | 2.834 | 41.34 | 7.74 | 1530 | 39.62 | 10/16/1998 | 1700 | 11.26 | 11.89 | 10.83 | 26.11 | 20.74 | 0
22894 | 253.2 | 2.528 | 55.46 | 7.38 | 1652 | 41.88 | 10/16/1998 | 1800 | 11.31 | 11.63 | 10.98 | 26.91 | 22.2 | 0
22895 | 70 | 2.48 | 45.72 | 4.867 | 1716 | 23.05 | 10/16/1998 | 1900 | 10.34 | 11.31 | 9.04 | 27.97 | 20.68 | 0
22896 | 1.645 | 1.137 | 68.74 | 4.018 | 1801 | 46.67 | 10/16/1998 | 2000 | 7.24 | 9.02 | 4.652 | 43.15 | 28.03 | 0
22897 | -994 | 0.347 | 268 | 1.437 | 1916 | 274.8 | 10/16/1998 | 2100 | 3.467 | 5.199 | 1.439 | 52.1 | 38.91 | 0
22898 | -994 | 0.55 | 241.1 | 1.307 | 2018 | 215.3 | 10/16/1998 | 2200 | 1.096 | 1.42 | 0.867 | 65.04 | 47.34 | 0
22899 | 0 | 0.317 | 341.3 | 1.111 | 2140 | 17.61 | 10/16/1998 | 2300 | -0.101 | 1.049 | -0.894 | 56.37 | 48.34 | 0
22900 | -994 | 0.429 | 272 | 1.437 | 2251 | 179.3 | 10/17/1998 | 2400 | -1.11 | -0.322 | -2.48 | 59.36 | 49.48 | 0
22901 | -994 | 0.446 | 336.4 | 1.339 | 2353 | 183.8 | 10/17/1998 | 100 | -2.448 | -1.623 | -3.409 | 62.49 | 50.41 | 0
22902 | -994 | 0.747 | 308.6 | 1.927 | 48 | 286.3 | 10/17/1998 | 200 | -3.643 | -2.778 | -4.224 | 76.4 | 57.98 | 0
22903 | -994 | 0.709 | 217.7 | 1.764 | 106 | 202.2 | 10/17/1998 | 300 | -3.865 | -2.977 | -4.725 | 77.7 | 59.64 | 0
22904 | -994 | 0.569 | 311.9 | 1.927 | 228 | 327.4 | 10/17/1998 | 400 | -4.855 | -4.483 | -5.392 | 76.2 | 64.62 | 0
22905 | -994 | 0.497 | 223.6 | 1.633 | 358 | 83.9 | 10/17/1998 | 500 | -5.281 | -4.435 | -5.878 | 75.2 | 64.75 | 0
22906 | -994 | 0.5 | 279.9 | 1.829 | 432 | 274.8 | 10/17/1998 | 600 | -6.408 | -5.683 | -6.955 | 77.8 | 63.82 | 0
22907 | -994 | 0.415 | 298.7 | 1.601 | 508 | 243.2 | 10/17/1998 | 700 | -7.3 | -6.845 | -7.89 | 80.4 | 71.3 | 0
22908 | 0.392 | 0.16 | 215.1 | 0.947 | 634 | 197.5 | 10/17/1998 | 800 | -7.58 | -6.757 | -8.32 | 80.4 | 70.7 | 0
22909 | 89.3 | 0.293 | 45.74 | 1.503 | 724 | 44.11 | 10/17/1998 | 900 | -6.803 | -3.261 | -8.43 | 84.9 | 62.85 | 0
22910 | 290.4 | 0.461 | 181.9 | 1.503 | 831 | 198.5 | 10/17/1998 | 1000 | -0.648 | 2.302 | -3.242 | 62.85 | 48.76 | 0
22911 | 471.6 | 0.878 | 99.8 | 2.613 | 951 | 88.7 | 10/17/1998 | 1100 | 4.004 | 6.432 | 2.292 | 48.63 | 36.81 | 0
22912 | 610.2 | 1.239 | 139.8 | 3.463 | 1053 | 94 | 10/17/1998 | 1200 | 7.99 | 9.72 | 6.422 | 37.54 | 28.97 | 0
22913 | 692.6 | 2.306 | 93.7 | 6.174 | 1115 | 114 | 10/17/1998 | 1300 | 10.6 | 11.31 | 9.74 | 29.63 | 24.72 | 0
22914 | 712 | 3.013 | 67.23 | 5.684 | 1205 | 51.67 | 10/17/1998 | 1400 | 11.93 | 12.34 | 11.23 | 26.18 | 21.81 | 0
22915 | 672 | 1.962 | 57.33 | 4.279 | 1346 | 72.6 | 10/17/1998 | 1500 | 13.21 | 13.8 | 12.14 | 23.2 | 16.96 | 0
22916 | 574.6 | 1.574 | 81 | 4.443 | 1400 | 60.51 | 10/17/1998 | 1600 | 14.28 | 14.99 | 13.64 | 17.56 | 14.84 | 0
22917 | 426.4 | 1.093 | 169.2 | 3.103 | 1520 | 333.6 | 10/17/1998 | 1700 | 15.08 | 15.86 | 14.25 | 16.7 | 13.52 | 0
22918 | 249.6 | 1.988 | 104.4 | 5.292 | 1609 | 115.7 | 10/17/1998 | 1800 | 15.06 | 15.57 | 14.57 | 16.56 | 14.64 | 0
22919 | 66.25 | 1.841 | 100.9 | 4.083 | 1702 | 90.1 | 10/17/1998 | 1900 | 13.7 | 14.73 | 12.1 | 22.06 | 15.64 | 0
22920 | 1.302 | 0.805 | 116.8 | 1.862 | 1816 | 77.9 | 10/17/1998 | 2000 | 10.12 | 12.09 | 8.8 | 28.83 | 21.8 | 0
22921 | -994 | 0.546 | 220.2 | 1.274 | 1954 | 260.3 | 10/17/1998 | 2100 | 6.834 | 8.8 | 5.25 | 34.6 | 28.63 | 0
22922 | -994 | 0.461 | 280.5 | 1.568 | 2019 | 10.64 | 10/17/1998 | 2200 | 3.869 | 5.298 | 2.244 | 38.65 | 33.28 | 0
22923 | -994 | 0.568 | 344.1 | 1.405 | 2122 | 57.06 | 10/17/1998 | 2300 | 1.489 | 2.739 | 0.527 | 42.44 | 36.47 | 0
22924 | -994 | 0.248 | 320.3 | 0.947 | 2229 | 4.426 | 10/18/1998 | 2400 | 0.1 | 0.823 | -0.759 | 48.61 | 40.45 | 0
22925 | -994 | 0.273 | 285.6 | 1.568 | 2308 | 337.9 | 10/18/1998 | 100 | -0.401 | 0.257 | -1.499 | 53.13 | 41.32 | 0
22926 | -994 | 0.452 | 224.7 | 1.307 | 24 | 182 | 10/18/1998 | 200 | -1.455 | -0.511 | -2.177 | 54.65 | 43.38 | 0
22927 | -994 | 0.223 | 264.7 | 1.241 | 150 | 41.35 | 10/18/1998 | 300 | -2.888 | -2.13 | -3.265 | 56.38 | 49.22 | 0
22928 | -994 | 0.466 | 328.8 | 1.699 | 214 | 32.59 | 10/18/1998 | 400 | -4.067 | -3.17 | -4.725 | 62.16 | 49.62 | 0
22929 | -994 | 0.38 | 292.5 | 1.045 | 300 | 200.6 | 10/18/1998 | 500 | -4.266 | -3.677 | -4.898 | 61.16 | 53.74 | 0
22930 | -994 | 0.548 | 227.9 | 1.339 | 424 | 218.3 | 10/18/1998 | 600 | -4.589 | -3.993 | -5.335 | 71 | 56.53 | 0
22931 | -994 | 0.154 | 0.237 | 1.274 | 556 | 33.07 | 10/18/1998 | 700 | -5.38 | -5.033 | -6.083 | 64.89 | 56.46 | 0
22932 | 0.267 | 0.256 | 251.3 | 0.98 | 653 | 212.4 | 10/18/1998 | 800 | -6.136 | -5.918 | -6.356 | 70.3 | 58.72 | 0
22933 | 83.5 | 0.106 | 214.7 | 0.653 | 739 | 211.7 | 10/18/1998 | 900 | -4.842 | -0.984 | -6.62 | 76.8 | 54.48 | 0
22934 | 276 | 0.262 | 277.7 | 1.013 | 823 | 316.8 | 10/18/1998 | 1000 | 1.767 | 3.978 | -0.984 | 54.48 | 37.75 | 0
22935 | 465.2 | 0.564 | 342.9 | 1.601 | 948 | 322.2 | 10/18/1998 | 1100 | 6.034 | 8.03 | 3.968 | 38.94 | 29.51 | 0
22936 | 597.5 | 0.685 | 31.25 | 2.156 | 1046 | 65.52 | 10/18/1998 | 1200 | 10.17 | 12.76 | 7.85 | 30.64 | 22.07 | 0
22937 | 671 | 1.235 | 133.6 | 3.985 | 1152 | 88.4 | 10/18/1998 | 1300 | 13.22 | 14.51 | 12.32 | 23.53 | 19.02 | 0
22938 | 620.7 | 2.328 | 107.3 | 5.749 | 1250 | 99.9 | 10/18/1998 | 1400 | 14.47 | 14.89 | 13.98 | 20.08 | 17.96 | 0
22939 | 576 | 2.541 | 101.3 | 6.109 | 1341 | 92.2 | 10/18/1998 | 1500 | 15.38 | 15.92 | 14.65 | 18.62 | 15.04 | 0
22940 | 552.5 | 3.295 | 83.6 | 7.77 | 1452 | 73.5 | 10/18/1998 | 1600 | 16.13 | 16.59 | 15.48 | 16.37 | 14.44 | 0
22941 | 427.2 | 3.244 | 90.6 | 6.664 | 1554 | 86.4 | 10/18/1998 | 1700 | 16.2 | 16.85 | 15.59 | 16.5 | 14.84 | 0
22942 | 259.6 | 3.032 | 82.1 | 5.619 | 1613 | 94 | 10/18/1998 | 1800 | 16.22 | 16.46 | 15.87 | 16.63 | 13.78 | 0
22943 | 44.3 | 2.09 | 83.7 | 5.194 | 1711 | 59.09 | 10/18/1998 | 1900 | 14.34 | 16.24 | 13.07 | 18.95 | 14.44 | 0
22944 | 1.399 | 0.906 | 186.2 | 1.829 | 1854 | 213.4 | 10/18/1998 | 2000 | 11.05 | 13.09 | 9.37 | 25.25 | 18.68 | 0
22945 | -994 | 0.37 | 244.3 | 1.601 | 1905 | 217.8 | 10/18/1998 | 2100 | 8.32 | 9.43 | 7.2 | 28.5 | 25.05 | 0
22946 | -994 | 0.495 | 286.1 | 1.993 | 2012 | 310.4 | 10/18/1998 | 2200 | 5.954 | 8.57 | 4.381 | 32.02 | 24.59 | 0
22947 | -994 | 0.494 | 311.7 | 1.568 | 2159 | 321.7 | 10/18/1998 | 2300 | 3.038 | 4.399 | 1.352 | 36.14 | 30.36 | 0
22948 | 0 | 0.605 | 213.4 | 1.895 | 2201 | 331 | 10/19/1998 | 2400 | 1.568 | 2.456 | 0.616 | 55.11 | 33.95 | 0
22949 | -994 | 0.637 | 247.9 | 1.307 | 2300 | 210 | 10/19/1998 | 100 | 0.119 | 1.576 | -0.837 | 58.55 | 41.38 | 0
22950 | -994 | 0.651 | 235.4 | 1.699 | 52 | 19.78 | 10/19/1998 | 200 | -1.079 | -0.161 | -2.253 | 58.9 | 39.06 | 0
22951 | -994 | 0.511 | 317.6 | 1.666 | 148 | 252.5 | 10/19/1998 | 300 | -2.055 | -1.263 | -2.406 | 57.51 | 44.37 | 0
22952 | -994 | 0.196 | 50.28 | 1.274 | 211 | 85.2 | 10/19/1998 | 400 | -2.777 | -1.768 | -3.496 | 64.41 | 51.48 | 0
22953 | -994 | 0.349 | 202.6 | 1.274 | 305 | 174.7 | 10/19/1998 | 500 | -3.353 | -3.015 | -4.012 | 68.33 | 49.68 | 0
22954 | -994 | 0.278 | 70.2 | 1.797 | 452 | 46.82 | 10/19/1998 | 600 | -4.009 | -3.333 | -4.833 | 66.33 | 54.06 | 0
22955 | -994 | 0.528 | 281.6 | 2.025 | 527 | 270.3 | 10/19/1998 | 700 | -4.247 | -3.774 | -4.745 | 65.42 | 53.07 | 0
22956 | 0.132 | 0.747 | 308.6 | 1.927 | 642 | 309.7 | 10/19/1998 | 800 | -4.541 | -3.935 | -5.101 | 72.4 | 57.46 | 0
22957 | 75.3 | 0.614 | 151.8 | 1.862 | 703 | 211.3 | 10/19/1998 | 900 | -3.341 | -1.119 | -4.271 | 66.48 | 44.65 | 0
22958 | 266.6 | 0.395 | 77.5 | 1.307 | 819 | 58.22 | 10/19/1998 | 1000 | 2.509 | 5.107 | -1.13 | 48.76 | 35.22 | 0
22959 | 443.5 | 0.84 | 354.1 | 2.744 | 937 | 340 | 10/19/1998 | 1100 | 7.04 | 8.38 | 5.107 | 36.02 | 30.37 | 0
22960 | 581.8 | 0.688 | 17.75 | 1.797 | 1002 | 354.7 | 10/19/1998 | 1200 | 11.25 | 14.09 | 8.39 | 31.22 | 27.64 | 0
22961 | 661.3 | 0.955 | 149.5 | 3.659 | 1148 | 119.9 | 10/19/1998 | 1300 | 14.4 | 15.66 | 13.27 | 31.61 | 28.83 | 0
22962 | 678.5 | 2.114 | 27.95 | 5.031 | 1252 | 34.44 | 10/19/1998 | 1400 | 15.9 | 16.31 | 15.44 | 29.36 | 26.97 | 0
22963 | 639.4 | 1.92 | 25.83 | 5.227 | 1321 | 10.35 | 10/19/1998 | 1500 | 17.02 | 17.85 | 15.57 | 29.88 | 25.05 | 0
22964 | 544.3 | 2.626 | 62.99 | 6.207 | 1442 | 54.66 | 10/19/1998 | 1600 | 17.94 | 18.6 | 17.39 | 26.11 | 22.33 | 0
22965 | 402.2 | 2.873 | 77 | 9.96 | 1525 | 76.7 | 10/19/1998 | 1700 | 18.28 | 18.54 | 17.92 | 23.85 | 22.19 | 0
22966 | 230.1 | 3.009 | 46.8 | 6.86 | 1604 | 83.1 | 10/19/1998 | 1800 | 18.02 | 18.35 | 17.76 | 23.85 | 21.6 | 0
22967 | 56.78 | 2.68 | 87.3 | 5.945 | 1700 | 54 | 10/19/1998 | 1900 | 16.97 | 17.96 | 15.43 | 28.02 | 23.45 | 0
22968 | 0.908 | 0.471 | 267.3 | 2.254 | 1800 | 87.1 | 10/19/1998 | 2000 | 12.75 | 15.44 | 10.07 | 36.44 | 27.76 | 0
22969 | -994 | 0.477 | 272 | 1.47 | 1937 | 28.51 | 10/19/1998 | 2100 | 8.06 | 10.08 | 6.525 | 43.14 | 34.59 | 0
22970 | -994 | 0.371 | 309.9 | 1.339 | 2000 | 179.9 | 10/19/1998 | 2200 | 5.687 | 7.09 | 4.553 | 53.1 | 39.11 | 0
22971 | -994 | 1.012 | 196.7 | 2.483 | 2131 | 217.9 | 10/19/1998 | 2300 | 5.933 | 7.41 | 4.544 | 57.21 | 48.06 | 0
22972 | 0 | 0.419 | 164.9 | 1.731 | 2243 | 36.63 | 10/20/1998 | 2400 | 4.857 | 6.009 | 3.893 | 61.34 | 50.4 | 0
22973 | -994 | 0.37 | 29.47 | 1.47 | 2320 | 25.24 | 10/20/1998 | 100 | 2.91 | 4.247 | 2.047 | 67.77 | 53.45 | 0
22974 | -994 | 0.42 | 285.3 | 1.405 | 18 | 283.2 | 10/20/1998 | 200 | 1.399 | 2.05 | 0.419 | 74.8 | 55.9 | 0
22975 | -994 | 0.585 | 201.5 | 2.319 | 114 | 7.25 | 10/20/1998 | 300 | -0.015 | 0.467 | -0.636 | 73.1 | 63.27 | 0
22976 | -994 | 0.554 | 312 | 2.058 | 232 | 254.4 | 10/20/1998 | 400 | -1.084 | -0.312 | -1.844 | 74.4 | 63.47 | 0
22977 | -994 | 0.635 | 245.2 | 2.515 | 309 | 195.1 | 10/20/1998 | 500 | -1.64 | -0.503 | -2.864 | 76.9 | 64.67 | 0
22978 | -994 | 0.333 | 268.6 | 0.98 | 407 | 218.9 | 10/20/1998 | 600 | -2.977 | -2.787 | -3.208 | 76.7 | 68.45 | 0
22979 | -994 | 0.483 | 273.4 | 1.372 | 514 | 197.6 | 10/20/1998 | 700 | -3.426 | -2.653 | -4.06 | 90.1 | 73 | 0
22980 | 0.231 | 0.504 | 270.9 | 1.503 | 611 | 283.3 | 10/20/1998 | 800 | -4.08 | -3.619 | -4.763 | 88.5 | 74.9 | 0
22981 | 76 | 0.329 | 33.84 | 1.568 | 753 | 87.4 | 10/20/1998 | 900 | -3.44 | -0.548 | -5.121 | 86.5 | 64.16 | 0
22982 | 268.4 | 0.292 | 124.9 | 1.405 | 851 | 35.7 | 10/20/1998 | 1000 | 2.553 | 5.453 | -0.605 | 67.34 | 48.42 | 0
22983 | 445.4 | 0.49 | 75.5 | 1.829 | 945 | 165.6 | 10/20/1998 | 1100 | 7.66 | 10.37 | 5.443 | 48.88 | 37.6 | 0
22984 | 583.6 | 1.293 | 139.8 | 4.835 | 1100 | 43.01 | 10/20/1998 | 1200 | 12.67 | 14.29 | 10.27 | 38.13 | 25.59 | 0
22985 | 666.3 | 2.405 | 45.7 | 6.109 | 1115 | 90.2 | 10/20/1998 | 1300 | 15.01 | 15.95 | 14.19 | 26.64 | 22.6 | 0
24484 | -994 | 0.431 | 272.3 | 1.307 | 2340 | 309.4 | 12/22/1998 | 2400 | -23.34 | -22.03 | -24.17 | 86.9 | 83 | 0
24485 | -994 | 0.39 | 305.2 | 1.437 | 39 | 291.5 | 12/22/1998 | 100 | -20.71 | -19.61 | -22.06 | 89.1 | 85.5 | 0
24486 | -994 | 0.28 | 230.9 | 1.045 | 113 | 227.9 | 12/22/1998 | 200 | -18.24 | -17.4 | -19.6 | 89.7 | 87.6 | 0
24487 | 0 | 0.481 | 272.8 | 1.307 | 215 | 297.4 | 12/22/1998 | 300 | -17 | -16.49 | -17.61 | 90.2 | 87.7 | 0
24488 | -994 | 0.46 | 292.4 | 1.339 | 310 | 2.641 | 12/22/1998 | 400 | -16.6 | -16.37 | -16.87 | 89.9 | 88.2 | 0
24489 | -994 | 0.298 | 209.1 | 1.209 | 425 | 14.05 | 12/22/1998 | 500 | -16.2 | -16.05 | -16.68 | 90.2 | 88.3 | 0
24490 | -994 | 0.311 | 320.1 | 1.437 | 557 | 254.8 | 12/22/1998 | 600 | -16.7 | -15.98 | -18.73 | 90.1 | 85.1 | 0
24491 | -994 | 0.467 | 242.8 | 1.535 | 600 | 255.8 | 12/22/1998 | 700 | -19.96 | -18.74 | -21.54 | 89.7 | 81.3 | 0
24492 | 0.065 | 0.697 | 283.4 | 1.731 | 712 | 226.2 | 12/22/1998 | 800 | -21.18 | -20.29 | -22.08 | 91.8 | 83.7 | 0
24493 | 18.08 | 0.699 | 192.3 | 1.535 | 810 | 201.1 | 12/22/1998 | 900 | -19.55 | -18.21 | -20.91 | 90 | 85.4 | 0
24494 | 60.89 | 0.688 | 282.8 | 1.699 | 910 | 316.2 | 12/22/1998 | 1000 | -17.07 | -15.31 | -18.48 | 89.2 | 84.8 | 0
24495 | 128.1 | 0.754 | 302.7 | 1.895 | 1025 | 309.4 | 12/22/1998 | 1100 | -13.16 | -11.49 | -15.31 | 86.7 | 69.33 | 0
24496 | 180.2 | 1.035 | 311.8 | 2.254 | 1122 | 299.7 | 12/22/1998 | 1200 | -10.93 | -10.47 | -11.46 | 71.2 | 64.47 | 0
24497 | 205.4 | 0.657 | 323.4 | 1.568 | 1210 | 328.1 | 12/22/1998 | 1300 | -8.9 | -7.61 | -10.75 | 67.78 | 54.83 | 0
24498 | 300.8 | 0.559 | 4.836 | 1.829 | 1349 | 314.8 | 12/22/1998 | 1400 | -6.546 | -4.395 | -8.55 | 61.39 | 45.06 | 0
24499 | 382.1 | 0.945 | 334.3 | 2.45 | 1414 | 339.6 | 12/22/1998 | 1500 | -7.11 | -5.546 | -8.26 | 64.17 | 47.19 | 0
24500 | 358.3 | 0.609 | 321.4 | 1.535 | 1518 | 331.5 | 12/22/1998 | 1600 | -6.618 | -5.557 | -7.28 | 56.26 | 47.5 | 0
24501 | 224.1 | 0.601 | 306.5 | 1.372 | 1623 | 308.7 | 12/22/1998 | 1700 | -7.67 | -6.848 | -8.39 | 61.17 | 52.88 | 0
24502 | 4.469 | 0.704 | 263.5 | 1.797 | 1713 | 265 | 12/22/1998 | 1800 | -13.48 | -8.38 | -16.24 | 83.8 | 58.85 | 0
24503 | 0 | 0.385 | 280.4 | 1.633 | 1843 | 285.2 | 12/22/1998 | 1900 | -17.68 | -16.08 | -19.51 | 87.1 | 78.7 | 0
24504 | -994 | 0.468 | 315.1 | 1.699 | 1922 | 239.7 | 12/22/1998 | 2000 | -20.22 | -19.13 | -21.7 | 91.3 | 79.9 | 0
24505 | -994 | 0.653 | 300.7 | 1.405 | 2054 | 276.2 | 12/22/1998 | 2100 | -21.25 | -19.9 | -22.41 | 94.6 | 82.3 | 0
24506 | 0 | 0.31 | 181.4 | 1.535 | 2127 | 331.8 | 12/22/1998 | 2200 | -22.42 | -21.62 | -23.49 | 88.5 | 82.4 | 0
24507 | -994 | 0.763 | 275.6 | 1.927 | 2221 | 293.1 | 12/22/1998 | 2300 | -23.54 | -22.71 | -23.98 | 90.2 | 82.3 | 0
24508 | -994 | 0.395 | 313.6 | 1.143 | 2303 | 13.49 | 12/23/1998 | 2400 | -24.9 | -23.87 | -25.61 | 84.8 | 80.3 | 0
24509 | -994 | 0.492 | 314.8 | 1.601 | 55 | 299.9 | 12/23/1998 | 100 | -26.1 | -25.37 | -26.96 | 82.8 | 79.4 | 0
24510 | -994 | 0.536 | 269.7 | 1.797 | 145 | 7.27 | 12/23/1998 | 200 | -26.15 | -25.22 | -27.03 | 85.5 | 78.7 | 0
24511 | -994 | 0.295 | 345.5 | 1.503 | 259 | 262.9 | 12/23/1998 | 300 | -26.95 | -25.62 | -27.86 | 83 | 77.5 | 0
24512 | -994 | 0.459 | 241.6 | 1.437 | 300 | 263.6 | 12/23/1998 | 400 | -26.9 | -26.25 | -27.64 | 82.2 | 77.8 | 0
24513 | -994 | 0.246 | 341.7 | 1.143 | 448 | 290.6 | 12/23/1998 | 500 | -27.8 | -27.03 | -28.33 | 80.2 | 77.3 | 0
24514 | -994 | 0.202 | 253 | 1.013 | 535 | 227.1 | 12/23/1998 | 600 | -27.34 | -27.02 | -27.84 | 81.1 | 78.5 | 0
24515 | -994 | 0.301 | 307.4 | 1.013 | 610 | 260.7 | 12/23/1998 | 700 | -28.58 | -27.42 | -29.23 | 79 | 76.6 | 0
24516 | 0.102 | 0.272 | 266 | 1.372 | 758 | 256.4 | 12/23/1998 | 800 | -28.13 | -27.3 | -29.1 | 82 | 76.7 | 0
24517 | 72.8 | 0.363 | 270.8 | 1.209 | 849 | 12.84 | 12/23/1998 | 900 | -26.91 | -25.61 | -28.13 | 80.9 | 74.6 | 0
24518 | 206.6 | 0.228 | 124.2 | 0.947 | 925 | 171.4 | 12/23/1998 | 1000 | -22.26 | -18.5 | -25.59 | 85.1 | 78 | 0
24519 | 296.7 | 0.343 | 41.67 | 1.601 | 1050 | 344.5 | 12/23/1998 | 1100 | -15.7 | -13.66 | -18.6 | 89.2 | 75.4 | 0
24520 | 390.4 | 0.421 | 331 | 1.405 | 1158 | 307.6 | 12/23/1998 | 1200 | -11.77 | -9.83 | -13.65 | 82.6 | 54.85 | 0
24521 | 508 | 0.63 | 350.7 | 1.96 | 1227 | 330.6 | 12/23/1998 | 1300 | -9.44 | -7.88 | -11.05 | 62.88 | 50.78 | 0
24522 | 555.1 | 1.374 | 307.2 | 2.973 | 1312 | 330.9 | 12/23/1998 | 1400 | -9.08 | -7.55 | -9.92 | 64.52 | 51.84 | 0
24523 | 550.9 | 1.058 | 288.7 | 2.123 | 1454 | 318.8 | 12/23/1998 | 1500 | -7.33 | -5.965 | -7.98 | 59.47 | 46.46 | 0
24524 | 440.1 | 1.459 | 315.3 | 2.646 | 1521 | 312.8 | 12/23/1998 | 1600 | -7.97 | -7.41 | -8.37 | 60.39 | 55.42 | 0
24525 | 259.9 | 0.941 | 263.7 | 2.025 | 1603 | 300.3 | 12/23/1998 | 1700 | -7.73 | -7.47 | -8.81 | 61.51 | 56.21 | 0
24526 | 5.83 | 0.246 | 278.1 | 1.045 | 1717 | 292.7 | 12/23/1998 | 1800 | -12.81 | -8.82 | -14.72 | 86.1 | 61.51 | 0
24527 | 0 | 0.24 | 341.4 | 1.307 | 1850 | 359.811 | 12/23/1998 | 1900 | -16.26 | -14.72 | -18 | 94.5 | 84.2 | 0
24528 | -994 | 0.655 | 264.4 | 1.699 | 1939 | 289 | 12/23/1998 | 2000 | -18.51 | -17.22 | -19.24 | 95.1 | 84.9 | 0
24529 | -994 | 0.379 | 311.3 | 1.568 | 2035 | 295 | 12/23/1998 | 2100 | -20.49 | -18.85 | -21.47 | 91.4 | 82 | 0
24530 | -994 | 0.539 | 282.8 | 1.699 | 2111 | 303.3 | 12/23/1998 | 2200 | -21.06 | -20.31 | -22.65 | 90.1 | 80.8 | 0
24531 | 0 | 0.602 | 301.4 | 1.666 | 2213 | 12.83 | 12/23/1998 | 2300 | -22.44 | -21.95 | -23.17 | 88.9 | 78.3 | 0
24532 | -994 | 0.278 | 217.9 | 1.405 | 2359 | 267.3 | 12/24/1998 | 2400 | -22.3 | -20.96 | -22.88 | 89.6 | 82.1 | 0
24533 | -994 | 0.676 | 291.5 | 1.993 | 11 | 284.9 | 12/24/1998 | 100 | -21.63 | -20.96 | -22.53 | 87.2 | 81.8 | 0
24534 | -994 | 0.665 | 247.6 | 1.764 | 145 | 6.133 | 12/24/1998 | 200 | -22.32 | -21.62 | -23.21 | 87.8 | 81.5 | 0
24535 | -994 | 0.407 | 302 | 1.307 | 255 | 335 | 12/24/1998 | 300 | -22.77 | -22.26 | -23.17 | 86.4 | 82.1 | 0
24536 | -994 | 0.414 | 285 | 1.633 | 303 | 8.59 | 12/24/1998 | 400 | -22.88 | -22.23 | -23.68 | 87 | 80.3 | 0
24537 | -994 | 0.343 | 267.2 | 1.437 | 454 | 23.78 | 12/24/1998 | 500 | -22.07 | -21.56 | -22.8 | 87.1 | 82.9 | 0
24538 | -994 | 0.556 | 281.5 | 1.633 | 504 | 332 | 12/24/1998 | 600 | -21.69 | -20.88 | -22.32 | 87.3 | 82.8 | 0
24539 | -994 | 0.526 | 328.7 | 2.319 | 610 | 283.8 | 12/24/1998 | 700 | -21.19 | -20.65 | -21.67 | 87.1 | 82.2 | 0
24540 | 0.932 | 0.665 | 288.2 | 1.797 | 741 | 306.6 | 12/24/1998 | 800 | -21.23 | -20.83 | -21.76 | 86.9 | 83.2 | 0
24541 | 70.9 | 0.214 | 256.1 | 0.947 | 811 | 286.7 | 12/24/1998 | 900 | -19.21 | -17.01 | -20.86 | 87 | 84 | 0
24542 | 135.5 | 0.287 | 169.1 | 0.98 | 922 | 189.7 | 12/24/1998 | 1000 | -15.81 | -13.51 | -17.17 | 87.6 | 79.9 | 0
24543 | 208.6 | 0.144 | 54.43 | 0.98 | 1003 | 98.1 | 12/24/1998 | 1100 | -11.48 | -10.03 | -13.57 | 81.6 | 67.73 | 0
24544 | 190.6 | 0.625 | 333 | 2.156 | 1158 | 332.5 | 12/24/1998 | 1200 | -9.43 | -8.82 | -10.13 | 71.2 | 64 | 0
24545 | 214.9 | 1.021 | 264.9 | 2.123 | 1253 | 143.1 | 12/24/1998 | 1300 | -9 | -8.01 | -10.24 | 70.4 | 62.73 | 0
24546 | 225.3 | 0.453 | 355.9 | 1.895 | 1321 | 330.1 | 12/24/1998 | 1400 | -6.663 | -5.129 | -8.05 | 65.18 | 55.15 | 0
24547 | 179.3 | 0.687 | 155.6 | 1.829 | 1412 | 177.4 | 12/24/1998 | 1500 | -6.086 | -5.236 | -6.73 | 67.15 | 55.02 | 0
24548 | 117 | 1.222 | 319.3 | 2.417 | 1507 | 322.1 | 12/24/1998 | 1600 | -6.63 | -6.095 | -6.782 | 73.4 | 66.55 | 0
24549 | 61.79 | 0.394 | 286.4 | 1.209 | 1616 | 247.8 | 12/24/1998 | 1700 | -6.649 | -6.281 | -7.26 | 77.8 | 65.82 | 0
24550 | 5.545 | 0.534 | 255 | 1.47 | 1757 | 322.8 | 12/24/1998 | 1800 | -8.66 | -7.24 | -9.72 | 86.3 | 77.4 | 0
24551 | -994 | 0.418 | 295.7 | 1.437 | 1803 | 13.48 | 12/24/1998 | 1900 | -9.56 | -9.13 | -10.1 | 89.1 | 83.6 | 0
24552 | 0 | 0.518 | 246.6 | 1.405 | 1922 | 28.27 | 12/24/1998 | 2000 | -10.24 | -9.25 | -11.11 | 92.3 | 84.4 | 0
24553 | 0 | 0.252 | 340.2 | 0.751 | 2036 | 287.9 | 12/24/1998 | 2100 | -11.61 | -10.42 | -12.84 | 95.3 | 84.4 | 0
24554 | 0 | 0.744 | 282.4 | 2.515 | 2157 | 248.4 | 12/24/1998 | 2200 | -13.74 | -12.84 | -14.3 | 95.5 | 89.5 | 0
24555 | 0 | 0.721 | 6.813 | 2.091 | 2205 | 264.2 | 12/24/1998 | 2300 | -13.74 | -12.78 | -14.81 | 96.2 | 89.2 | 0
24556 | 0 | 0.373 | 325.9 | 2.385 | 2355 | 294.7 | 12/25/1998 | 2400 | -15.19 | -14.19 | -16.54 | 95.8 | 87.9 | 0
24557 | -994 | 0.242 | 275.8 | 1.503 | 7 | 292.6 | 12/25/1998 | 100 | -15.99 | -15.31 | -16.58 | 94.2 | 87.3 | 0
24558 | -994 | 0.519 | 294.1 | 2.025 | 148 | 264.7 | 12/25/1998 | 200 | -17.1 | -16.58 | -17.58 | 94.5 | 87.7 | 0
24559 | -994 | 0.415 | 215.3 | 1.339 | 232 | 277 | 12/25/1998 | 300 | -17 | -16.46 | -17.39 | 93.8 | 87.9 | 0
24560 | -994 | 0.245 | 77.8 | 1.176 | 348 | 177.7 | 12/25/1998 | 400 | -17.75 | -16.71 | -18.5 | 95.9 | 86.6 | 0
24561 | -994 | 0.578 | 271.7 | 1.601 | 436 | 245.9 | 12/25/1998 | 500 | -17.8 | -17.04 | -18.53 | 94.1 | 88 | 0
24562 | -994 | 0.366 | 168.9 | 1.241 | 522 | 324.6 | 12/25/1998 | 600 | -16.26 | -14.11 | -17.85 | 94.2 | 88.4 | 0
24563 | -994 | 0.365 | 1.039 | 1.405 | 639 | 340.3 | 12/25/1998 | 700 | -13.03 | -11.76 | -14.12 | 94.8 | 92 | 0
24564 | 0.106 | 0.352 | 290.6 | 1.372 | 712 | 283.6 | 12/25/1998 | 800 | -10.93 | -10.51 | -11.77 | 94.8 | 93.2 | 0
24565 | 32.47 | 0.471 | 83.7 | 1.372 | 848 | 8.96 | 12/25/1998 | 900 | -10.6 | -10.01 | -10.77 | 94.2 | 91.4 | 0
24566 | 126.1 | 0.676 | 300.9 | 1.307 | 926 | 313.1 | 12/25/1998 | 1000 | -9.23 | -7.35 | -10.01 | 93.1 | 80 | 0
24567 | 267.2 | 0.492 | 173.5 | 1.731 | 1016 | 150.2 | 12/25/1998 | 1100 | -5.702 | 0.003 | -7.34 | 79.9 | 51.9 | 0
24568 | 308 | 0.242 | 265.9 | 1.307 | 1117 | 186.7 | 12/25/1998 | 1200 | -1.191 | 0.848 | -2.759 | 66.47 | 50.64 | 0
24569 | 289.8 | 0.772 | 328.5 | 1.666 | 1211 | 318.8 | 12/25/1998 | 1300 | -1.096 | -0.133 | -1.758 | 70.5 | 65.2 | 0
24570 | 330.7 | 0.834 | 334.1 | 1.862 | 1314 | 330.6 | 12/25/1998 | 1400 | 0.448 | 1.964 | -0.934 | 72.3 | 58.83 | 0.508
24571 | 345.9 | 0.714 | 315.4 | 1.797 | 1411 | 317.9 | 12/25/1998 | 1500 | 2.226 | 4.212 | 0.549 | 67.85 | 50.2 | 0.508
24572 | 183.6 | 0.693 | 344 | 1.372 | 1546 | 190.9 | 12/25/1998 | 1600 | 2.754 | 4.422 | 1.715 | 67.64 | 47.22 | 0.762
24573 | 51.31 | 0.555 | 261.4 | 2.385 | 1642 | 339.3 | 12/25/1998 | 1700 | 0.877 | 1.859 | -0.648 | 78.4 | 65.32 | 0.254
24574 | 8.68 | 0.799 | 235.1 | 3.528 | 1732 | 7.53 | 12/25/1998 | 1800 | -1.841 | -0.638 | -3.048 | 89.2 | 78.1 | 0
24575 | -994 | 0.658 | 184.7 | 1.666 | 1829 | 104.7 | 12/25/1998 | 1900 | -2.97 | -1.873 | -4.244 | 92.2 | 82.6 | 0
24576 | -994 | 0.643 | 245.3 | 2.94 | 1918 | 320.8 | 12/25/1998 | 2000 | -3.227 | -2.864 | -4.206 | 93.3 | 87.6 | 0
24577 | -994 | 0.456 | 330.6 | 1.339 | 2047 | 335 | 12/25/1998 | 2100 | -2.93 | -2.721 | -3.103 | 93 | 89.4 | 0
24578 | -994 | 0.446 | 161.3 | 1.274 | 2114 | 165.6 | 12/25/1998 | 2200 | -2.999 | -2.692 | -3.696 | 94.5 | 91 | 0
24579 | -994 | 0.414 | 286.7 | 1.307 | 2216 | 3.297 | 12/25/1998 | 2300 | -3.909 | -3.619 | -4.216 | 96.3 | 93.6 | 0
24580 | -994 | 0.532 | 225.7 | 2.744 | 2351 | 313.7 | 12/26/1998 | 2400 | -3.686 | -3.418 | -3.947 | 95.8 | 91.5 | 0
24581 | -994 | 0.673 | 264.6 | 1.96 | 43 | 277.5 | 12/26/1998 | 100 | -5.69 | -3.927 | -6.997 | 97.5 | 91.9 | 0
24582 | -994 | 0.386 | 293.1 | 1.535 | 109 | 281.4 | 12/26/1998 | 200 | -7.44 | -6.418 | -8.72 | 100 | 94.4 | 0
23591 | -994 | 0.405 | 349.5 | 1.405 | 1848 | 224.8 | 11/14/1998 | 1900 | 6.634 | 8.65 | 5.399 | 61.7 | 47.71 | 0
23592 | -994 | 0.962 | 69.2 | 2.907 | 1945 | 199.8 | 11/14/1998 | 2000 | 5.886 | 6.684 | 5.134 | 65.43 | 57.21 | 0
23593 | -994 | 1.138 | 33.47 | 3.757 | 2040 | 69.28 | 11/14/1998 | 2100 | 6.03 | 7.81 | 4.809 | 67.15 | 54.56 | 0
23594 | -994 | 2.135 | 271.7 | 6.043 | 2140 | 268 | 11/14/1998 | 2200 | 7.62 | 12.84 | 3.404 | 68.1 | 12.14 | 0
23595 | -994 | 2.201 | 257.7 | 3.757 | 2251 | 290.2 | 11/14/1998 | 2300 | 10.29 | 11.45 | 8.8 | 17.9 | 13.46 | 0
23596 | -994 | 1.783 | 265.5 | 4.149 | 2323 | 271.6 | 11/15/1998 | 2400 | 10.46 | 11.73 | 8.83 | 16.31 | 11.67 | 0
23597 | -994 | 2.127 | 234.8 | 3.887 | 11 | 260 | 11/15/1998 | 100 | 7.88 | 9.08 | 6.734 | 20.82 | 15.71 | 0
23598 | -994 | 2.008 | 234.4 | 3.691 | 157 | 245 | 11/15/1998 | 200 | 7.31 | 8.39 | 5.702 | 23.14 | 18.36 | 0
23599 | -994 | 1.915 | 243.1 | 5.259 | 209 | 252.6 | 11/15/1998 | 300 | 7.41 | 9.1 | 4.081 | 28.84 | 16.38 | 0
23600 | -994 | 0.842 | 244.6 | 3.005 | 302 | 62.04 | 11/15/1998 | 400 | 3.096 | 4.33 | 0.534 | 33.16 | 25.4 | 0
23601 | 0 | 0.767 | 281.1 | 2.679 | 414 | 154.1 | 11/15/1998 | 500 | 0.429 | 1.494 | -1.493 | 39.46 | 30.04 | 0
23602 | -994 | 0.552 | 10.93 | 2.189 | 542 | 329.8 | 11/15/1998 | 600 | -2.473 | -1.484 | -3.181 | 46.1 | 39.33 | 0
23603 | -994 | 0.851 | 238.3 | 3.332 | 640 | 3.014 | 11/15/1998 | 700 | -1.97 | 2.233 | -3.985 | 49.88 | 31.11 | 0
23604 | 9.18 | 1.055 | 233.9 | 2.711 | 718 | 284.4 | 11/15/1998 | 800 | -0.002 | 1.301 | -1.264 | 43.71 | 33.9 | 0
23605 | 94.1 | 0.484 | 313.2 | 1.339 | 803 | 124.3 | 11/15/1998 | 900 | 0.464 | 3.662 | -0.475 | 46.1 | 34.16 | 0
23606 | 253.8 | 0.959 | 94.2 | 2.581 | 951 | 44.45 | 11/15/1998 | 1000 | 6.105 | 8.42 | 3.662 | 36.08 | 23.55 | 0
23607 | 260.4 | 0.627 | 22.23 | 1.927 | 1056 | 66.19 | 11/15/1998 | 1100 | 9.84 | 13.06 | 7.85 | 26.86 | 17.77 | 0
23608 | 515.8 | 1.013 | 114.6 | 3.201 | 1125 | 129.8 | 11/15/1998 | 1200 | 14.91 | 16.11 | 13.09 | 21.08 | 16.18 | 0
23609 | 452.1 | 2.376 | 104.8 | 4.933 | 1247 | 174.8 | 11/15/1998 | 1300 | 15.55 | 16.19 | 14.99 | 20.94 | 18.09 | 0
23610 | 349.9 | 1.958 | 125.9 | 4.051 | 1305 | 123.5 | 11/15/1998 | 1400 | 15.51 | 15.87 | 15.1 | 21.34 | 19.28 | 0
23611 | 361.5 | 2.319 | 107.3 | 4.671 | 1452 | 119.2 | 11/15/1998 | 1500 | 16.17 | 16.68 | 15.81 | 21.53 | 18.42 | 0
23612 | 258.1 | 2.22 | 90.4 | 5.455 | 1544 | 90.3 | 11/15/1998 | 1600 | 16.51 | 16.88 | 16.17 | 22.53 | 18.68 | 0
23613 | 111.7 | 2.129 | 92 | 6.239 | 1623 | 75.2 | 11/15/1998 | 1700 | 15.04 | 16.37 | 13.92 | 24.91 | 19.28 | 0
23614 | 13.79 | 1.562 | 125.2 | 4.704 | 1714 | 96.3 | 11/15/1998 | 1800 | 12.4 | 13.94 | 10.37 | 27.83 | 22.86 | 0
23615 | -994 | 1.014 | 58.76 | 3.234 | 1804 | 142.1 | 11/15/1998 | 1900 | 9.44 | 11.2 | 6.677 | 37.38 | 25.51 | 0
23616 | -994 | 0.476 | 248.5 | 1.372 | 1953 | 6.966 | 11/15/1998 | 2000 | 5.715 | 6.687 | 3.415 | 44.08 | 36.19 | 0
23617 | -994 | 0.63 | 301.2 | 1.601 | 2010 | 330.8 | 11/15/1998 | 2100 | 3.096 | 3.78 | 1.417 | 51.38 | 42.89 | 0
23618 | -994 | 0.549 | 212.2 | 1.633 | 2108 | 0.659 | 11/15/1998 | 2200 | 0.825 | 1.473 | -0.325 | 58.49 | 47.28 | 0
23619 | -994 | 0.234 | 342.5 | 1.437 | 2222 | 51.98 | 11/15/1998 | 2300 | -0.786 | 0.425 | -1.428 | 64.53 | 52.79 | 0
23620 | -994 | 0.449 | 212.2 | 1.307 | 2300 | 165.8 | 11/16/1998 | 2400 | -2.259 | -1.38 | -2.845 | 71.6 | 59.36 | 0
23621 | -994 | 0.718 | 319 | 2.091 | 56 | 216.3 | 11/16/1998 | 100 | -2.987 | -2.377 | -3.486 | 72.5 | 64.34 | 0
23622 | -994 | 0.521 | 214.5 | 1.209 | 113 | 186.2 | 11/16/1998 | 200 | -3.746 | -2.788 | -4.552 | 78.9 | 69.45 | 0
23623 | -994 | 0.505 | 317 | 1.47 | 259 | 216.4 | 11/16/1998 | 300 | -4.743 | -3.812 | -5.15 | 79.7 | 71.7 | 0
23624 | -994 | 0.346 | 274.7 | 1.535 | 320 | 40.98 | 11/16/1998 | 400 | -4.367 | -3.321 | -4.967 | 79.7 | 70.9 | 0
23625 | -994 | 0.093 | 50.6 | 0.523 | 409 | 50.69 | 11/16/1998 | 500 | -5.323 | -4.976 | -5.655 | 81.1 | 72.9 | 0
23626 | -994 | 0.18 | 53.74 | 0.947 | 526 | 64.35 | 11/16/1998 | 600 | -5.327 | -4.821 | -5.926 | 82.9 | 72.3 | 0
23627 | -994 | 0.136 | 127.1 | 0.751 | 628 | 58.41 | 11/16/1998 | 700 | -5.677 | -5.401 | -5.946 | 86.3 | 75.8 | 0
23628 | 7.19 | 0.255 | 350.1 | 0.784 | 742 | 28.08 | 11/16/1998 | 800 | -5.627 | -5.314 | -6.023 | 85.6 | 79.1 | 0
23629 | 77.1 | 0.17 | 245.4 | 0.915 | 858 | 56.72 | 11/16/1998 | 900 | -4.243 | -2.29 | -5.935 | 85.6 | 75 | 0
23630 | 172.1 | 0.139 | 336.7 | 0.882 | 900 | 56.72 | 11/16/1998 | 1000 | -0.013 | 2.119 | -2.29 | 75.3 | 64.48 | 0
23631 | 238.5 | 0.2 | 65.95 | 0.947 | 1028 | 63.3 | 11/16/1998 | 1100 | 3.939 | 5.184 | 2.119 | 65.01 | 54.65 | 0
23632 | 234.5 | 0.527 | 345.3 | 1.437 | 1121 | 323.1 | 11/16/1998 | 1200 | 5.963 | 6.7 | 5.076 | 55.58 | 49.93 | 0
23633 | 378.9 | 0.527 | 48.69 | 1.568 | 1257 | 237.1 | 11/16/1998 | 1300 | 8.28 | 10.8 | 6.7 | 50.33 | 42.5 | 0
23634 | 476.4 | 1.073 | 22.8 | 2.744 | 1324 | 48.48 | 11/16/1998 | 1400 | 10.87 | 11.37 | 10.21 | 45.41 | 40.04 | 0
23635 | 279.2 | 1.385 | 90.4 | 3.267 | 1436 | 91.1 | 11/16/1998 | 1500 | 11.32 | 11.74 | 10.96 | 41.62 | 37.58 | 0
23636 | 190.3 | 1.874 | 96.3 | 3.397 | 1528 | 82.6 | 11/16/1998 | 1600 | 11 | 11.18 | 10.74 | 43.34 | 38.04 | 0
23637 | 80 | 1.366 | 105.9 | 3.005 | 1629 | 92.3 | 11/16/1998 | 1700 | 10.48 | 10.87 | 10.21 | 45.73 | 42.95 | 0
23638 | 15.98 | 0.682 | 136.1 | 2.058 | 1714 | 131.8 | 11/16/1998 | 1800 | 8.96 | 10.22 | 7.1 | 55.68 | 45.33 | 0
23639 | -994 | 0.366 | 119.9 | 1.47 | 1824 | 132.8 | 11/16/1998 | 1900 | 5.962 | 7.11 | 4.121 | 62.64 | 53.36 | 0
23640 | -994 | 0.27 | 328.4 | 1.339 | 1957 | 0 | 11/16/1998 | 2000 | 3.113 | 4.131 | 2.053 | 69.82 | 58.27 | 0
23641 | -994 | 0.33 | 357.5 | 1.372 | 2037 | 334.4 | 11/16/1998 | 2100 | 1.652 | 2.092 | 1.107 | 73.3 | 66.71 | 0
23642 | 0 | 0.344 | 217.7 | 1.437 | 2200 | 249.8 | 11/16/1998 | 2200 | 0.305 | 1.136 | -0.315 | 78.8 | 70.4 | 0
23643 | -994 | 0.887 | 267.5 | 2.385 | 2256 | 263.9 | 11/16/1998 | 2300 | -1.253 | -0.153 | -2.227 | 86.8 | 73.9 | 0
23644 | -994 | 1.277 | 250.7 | 3.855 | 2353 | 252.7 | 11/17/1998 | 2400 | -1.217 | 0.465 | -2.265 | 87.1 | 79.1 | 0
23645 | -994 | 1.573 | 303.5 | 4.345 | 22 | 155.3 | 11/17/1998 | 100 | 0.503 | 0.855 | -0.142 | 81.7 | 75.8 | 0
23646 | -994 | 4.571 | 180.4 | 10.88 | 106 | 215.3 | 11/17/1998 | 200 | 10.14 | 12.06 | 0.38 | 81.1 | 25.33 | 0
23647 | -994 | 5.358 | 179 | 11.37 | 229 | 168.7 | 11/17/1998 | 300 | 11.71 | 12.26 | 11.09 | 26.85 | 22.61 | 0
23648 | -994 | 7.85 | 224 | 15.78 | 354 | 229.1 | 11/17/1998 | 400 | 11.18 | 11.99 | 9.23 | 53.96 | 25.52 | 0
23649 | -994 | 3.646 | 237.6 | 11.14 | 400 | 221.5 | 11/17/1998 | 500 | 7.47 | 9.22 | 5.395 | 72.9 | 53.56 | 0
23650 | -994 | 5.302 | 218.2 | 10.36 | 542 | 207.2 | 11/17/1998 | 600 | 8.41 | 9.31 | 6.386 | 67.35 | 46.07 | 0
23651 | -994 | 7.39 | 248.8 | 14.21 | 616 | 265.5 | 11/17/1998 | 700 | 3.997 | 8.77 | 2.092 | 96.1 | 50.98 | 4.572
23652 | 3.192 | 7.86 | 242.2 | 14.44 | 712 | 236.4 | 11/17/1998 | 800 | 3.472 | 4.315 | 2.547 | 92.2 | 66.98 | 0
23653 | 119.8 | 8.87 | 245.7 | 17.64 | 853 | 225.7 | 11/17/1998 | 900 | 4.979 | 6.283 | 4.001 | 71.9 | 46.68 | 0
23654 | 348.3 | 8.71 | 247.3 | 17.35 | 914 | 216.1 | 11/17/1998 | 1000 | 6.615 | 7.2 | 6.021 | 55.09 | 46.02 | 0.254
23655 | 476.6 | 8.59 | 243.3 | 15.39 | 1027 | 249.6 | 11/17/1998 | 1100 | 7.38 | 7.97 | 7.05 | 56.08 | 45.28 | 0
23656 | 556.1 | 7.08 | 245.4 | 12.38 | 1127 | 237.1 | 11/17/1998 | 1200 | 8.69 | 9.46 | 7.95 | 52.64 | 42.96 | 0
23657 | 626 | 6.377 | 244.5 | 12.58 | 1225 | 236.3 | 11/17/1998 | 1300 | 9.83 | 10.44 | 9.04 | 48.86 | 41.7 | 0
23658 | 569.6 | 7.77 | 248.9 | 15.03 | 1330 | 261.1 | 11/17/1998 | 1400 | 10.29 | 10.8 | 9.82 | 47.32 | 38.51 | 0
23659 | 439.5 | 6.105 | 259.7 | 13.26 | 1403 | 271.1 | 11/17/1998 | 1500 | 10.51 | 11.11 | 9.76 | 42.88 | 37.18 | 0
23660 | 153.5 | 7.39 | 259.7 | 12.87 | 1538 | 256.7 | 11/17/1998 | 1600 | 8.98 | 9.93 | 8.34 | 46.66 | 39.7 | 0
23661 | 83.7 | 4.59 | 263.4 | 9.83 | 1607 | 281.2 | 11/17/1998 | 1700 | 8.7 | 9.16 | 8.1 | 47.66 | 42.62 | 0
23662 | 12.91 | 3.882 | 246.9 | 8.17 | 1705 | 248 | 11/17/1998 | 1800 | 7.66 | 8.86 | 6.848 | 53.23 | 44.21 | 0
23663 | -994 | 2.969 | 273.4 | 6.631 | 1853 | 288 | 11/17/1998 | 1900 | 6.106 | 6.859 | 5.599 | 59.2 | 52.83 | 0
23664 | -994 | 1.092 | 28.04 | 3.463 | 1902 | 263 | 11/17/1998 | 2000 | 4.175 | 5.599 | 2.776 | 72.3 | 57.81 | 0
23665 | -994 | 1.504 | 304.8 | 3.267 | 2004 | 337.5 | 11/17/1998 | 2100 | 2.347 | 4.017 | 0.772 | 80 | 66.58 | 0
23666 | 0 | 0.933 | 310.5 | 2.809 | 2158 | 79.8 | 11/17/1998 | 2200 | 0.031 | 1.439 | -0.858 | 89.6 | 74.8 | 0
23667 | -994 | 1.259 | 281.8 | 3.495 | 2220 | 93.1 | 11/17/1998 | 2300 | -0.662 | -0.201 | -1.105 | 91.2 | 84.5 | 0
23668 | -994 | 0.902 | 307 | 2.548 | 2359 | 231.6 | 11/18/1998 | 2400 | -1.605 | 0.692 | -2.358 | 96.7 | 79.1 | 0
23669 | -994 | 0.949 | 265.1 | 2.45 | 12 | 0.659 | 11/18/1998 | 100 | -1.855 | -1.301 | -3.027 | 96.2 | 87.5 | 0
23670 | -994 | 0.748 | 281.7 | 2.091 | 156 | 31.65 | 11/18/1998 | 200 | -3.32 | -2.32 | -3.792 | 98.6 | 90.7 | 0
23671 | -994 | 0.657 | 250 | 1.47 | 214 | 219.4 | 11/18/1998 | 300 | -3.516 | -3.209 | -3.831 | 98.5 | 95.9 | 0
23672 | -994 | 0.347 | 336.5 | 1.339 | 359 | 42.95 | 11/18/1998 | 400 | -3.553 | -3.16 | -4.042 | 99.7 | 95.3 | 0
23673 | -994 | 0.534 | 356.6 | 2.417 | 400 | 57.27 | 11/18/1998 | 500 | -4.209 | -3.389 | -4.562 | 99.9 | 96.5 | 0
23674 | -994 | 0.443 | 266.6 | 1.339 | 546 | 187.4 | 11/18/1998 | 600 | -4.614 | -4.089 | -5.336 | 99.5 | 95.1 | 0
23675 | -994 | 0.591 | 294.6 | 1.47 | 620 | 25.34 | 11/18/1998 | 700 | -5.471 | -4.899 | -5.89 | 100 | 95.9 | 0
23676 | 9.56 | 0.571 | 327.5 | 1.372 | 709 | 80.5 | 11/18/1998 | 800 | -5.718 | -4.917 | -6.083 | 99.9 | 97.5 | 0
23677 | 192.5 | 0.796 | 283.7 | 2.091 | 854 | 291.5 | 11/18/1998 | 900 | -2.412 | -0.294 | -4.917 | 99.4 | 87.9 | 0
23678 | 383.3 | 0.495 | 266.3 | 2.319 | 909 | 268.6 | 11/18/1998 | 1000 | 1.725 | 3.652 | -0.294 | 88.5 | 67.06 | 0
23679 | 468 | 1.27 | 350.5 | 2.907 | 1028 | 20.34 | 11/18/1998 | 1100 | 4.128 | 5.159 | 3.136 | 70.6 | 62.27 | 0
23680 | 550.1 | 0.773 | 358.4 | 2.221 | 1117 | 325.5 | 11/18/1998 | 1200 | 6.91 | 8.75 | 5.1 | 64.66 | 48.66 | 0
23681 | 585 | 1.039 | 126.8 | 4.051 | 1249 | 129.2 | 11/18/1998 | 1300 | 8.79 | 9.61 | 7.98 | 51.44 | 43.16 | 0
23682 | 652 | 1.702 | 52.34 | 5.39 | 1353 | 26.17 | 11/18/1998 | 1400 | 9.65 | 10.56 | 8.83 | 48.39 | 40.37 | 0
23683 | 292.4 | 2.348 | 49.2 | 5.129 | 1403 | 23.06 | 11/18/1998 | 1500 | 8.82 | 9.62 | 7.87 | 49.05 | 40.36 | 0
23684 | 104.4 | 3.481 | 30.54 | 5.88 | 1529 | 57.22 | 11/18/1998 | 1600 | 7.9 | 9.07 | 7.48 | 52.23 | 43.08 | 0
23685 | 30.83 | 3.154 | 31.28 | 6.305 | 1646 | 19.01 | 11/18/1998 | 1700 | 7.14 | 7.53 | 6.627 | 56.61 | 47.79 | 0
23686 | 3.924 | 2.438 | 8.51 | 5.325 | 1709 | 33.32 | 11/18/1998 | 1800 | 5.95 | 6.636 | 5.012 | 59.73 | 50.85 | 0
23687 | -994 | 0.883 | 326.2 | 2.94 | 1800 | 322.8 | 11/18/1998 | 1900 | 3.558 | 5.022 | 2.558 | 84.2 | 59.79 | 0
23688 | -994 | 0.615 | 174.8 | 1.699 | 1915 | 183 | 11/18/1998 | 2000 | 1.792 | 2.655 | 0.471 | 94.6 | 80.2 | 0
23689 | -994 | 0.588 | 251.3 | 2.189 | 2029 | 310.1 | 11/18/1998 | 2100 | -0.444 | 0.623 | -1.722 | 96.9 | 91.4 | 0
23690 | -994 | 0.456 | 356.6 | 2.058 | 2121 | 50.48 | 11/18/1998 | 2200 | -2.269 | -1.541 | -2.836 | 100 | 94.5 | 0
20402 | 3.722 | 3.008 | 268 | 6.109 | 2014 | 262.3 | 07/04/1998 | 2200 | 24.92 | 26.2 | 23.61 | 24.5 | 16.75 | 0
20403 | -994 | 2.927 | 279.6 | 6.37 | 2120 | 308.7 | 07/04/1998 | 2300 | 23.61 | 24.26 | 22.72 | 32.91 | 23.51 | 0
20404 | 0 | 2.625 | 276.1 | 6.762 | 2248 | 270.2 | 07/05/1998 | 2400 | 22.07 | 22.74 | 21.54 | 34.64 | 32.72 | 0
20405 | 0 | 2.397 | 277.7 | 5.651 | 2302 | 269.7 | 07/05/1998 | 100 | 21.09 | 21.97 | 19.54 | 38.55 | 31.59 | 0
20406 | 0 | 1.512 | 296.4 | 3.757 | 0 | 253.5 | 07/05/1998 | 200 | 19.46 | 20.19 | 18.57 | 39.68 | 35.91 | 0
20407 | -994 | 1.09 | 347.7 | 2.711 | 111 | 10.72 | 07/05/1998 | 300 | 18.23 | 18.96 | 17.22 | 45.45 | 38.09 | 0
20408 | -994 | 0.686 | 249.1 | 2.058 | 215 | 28.32 | 07/05/1998 | 400 | 15.79 | 17.22 | 14.97 | 55.26 | 44.99 | 0
20409 | -994 | 0.457 | 264.6 | 1.666 | 356 | 206.6 | 07/05/1998 | 500 | 14.23 | 15.32 | 12.92 | 60.44 | 50.36 | 0
20410 | -994 | 0.859 | 248.6 | 2.842 | 423 | 315.9 | 07/05/1998 | 600 | 14.09 | 14.79 | 13.35 | 60.97 | 54.08 | 0
20411 | 9.24 | 0.957 | 219.2 | 2.417 | 549 | 212.2 | 07/05/1998 | 700 | 13.66 | 14.26 | 13.29 | 62.16 | 57.26 | 0
20412 | 148.3 | 1.151 | 219.9 | 1.993 | 601 | 223.1 | 07/05/1998 | 800 | 15.05 | 16.42 | 13.38 | 64.48 | 51.82 | 0
20413 | 343.4 | 0.825 | 118 | 2.515 | 717 | 345.6 | 07/05/1998 | 900 | 18.63 | 19.8 | 16.41 | 53.41 | 40.36 | 0
20414 | 537.3 | 0.979 | 145.5 | 3.365 | 843 | 80.4 | 07/05/1998 | 1000 | 21.69 | 23.18 | 19.8 | 42.67 | 33.72 | 0
20415 | 713 | 0.961 | 168.9 | 2.646 | 944 | 157.1 | 07/05/1998 | 1100 | 24.53 | 25.26 | 23.17 | 34.31 | 29.14 | 0
20416 | 851 | 1.422 | 120.2 | 4.443 | 1028 | 104.9 | 07/05/1998 | 1200 | 26.26 | 27.13 | 25.18 | 30.93 | 25.76 | 0
20417 | 940 | 1.521 | 100.7 | 5.031 | 1138 | 169.1 | 07/05/1998 | 1300 | 27.93 | 29.02 | 26.92 | 27.48 | 22.12 | 0
20418 | 973 | 2.099 | 77.4 | 5.39 | 1214 | 77.1 | 07/05/1998 | 1400 | 29.06 | 29.57 | 28.43 | 24.7 | 15.49 | 0
20419 | 940 | 1.941 | 114.7 | 4.671 | 1323 | 96 | 07/05/1998 | 1500 | 30.03 | 30.61 | 29.34 | 19.33 | 16.09 | 0
20420 | 913 | 1.628 | 179.6 | 4.018 | 1456 | 159.7 | 07/05/1998 | 1600 | 30.71 | 31.26 | 29.83 | 19.27 | 15.43 | 0
20421 | 608.4 | 2.295 | 209.9 | 4.9 | 1528 | 187.7 | 07/05/1998 | 1700 | 31.11 | 32.07 | 30.29 | 17.88 | 13.97 | 0
20422 | 622 | 1.681 | 318.5 | 4.443 | 1623 | 352.9 | 07/05/1998 | 1800 | 31.81 | 32.67 | 30.94 | 16.02 | 12.12 | 0
20423 | 275.4 | 1.282 | 10.85 | 4.998 | 1723 | 33.28 | 07/05/1998 | 1900 | 31.5 | 32.95 | 30.53 | 14.96 | 11.85 | 0
20424 | 133.3 | 0.834 | 260.5 | 2.417 | 1900 | 0.094 | 07/05/1998 | 2000 | 30.68 | 32.52 | 29.34 | 17.74 | 11.85 | 0
20425 | 61.96 | 2.562 | 5.478 | 8.53 | 1956 | 328.1 | 07/05/1998 | 2100 | 29.67 | 30.4 | 28.13 | 25.96 | 14.17 | 0
20426 | 3.845 | 3.305 | 301.1 | 7.48 | 2028 | 323.3 | 07/05/1998 | 2200 | 26.73 | 28.16 | 25.76 | 33.64 | 25.96 | 0
20427 | -994 | 2.675 | 280.8 | 5.684 | 2119 | 294.3 | 07/05/1998 | 2300 | 25.54 | 25.83 | 25.11 | 34.89 | 33.37 | 0
20428 | -994 | 2.304 | 292.4 | 7.48 | 2242 | 256.2 | 07/06/1998 | 2400 | 24.81 | 25.15 | 24.49 | 36.49 | 34.37 | 0
20429 | 0 | 3.805 | 294.1 | 8.79 | 2327 | 281.5 | 07/06/1998 | 100 | 24.5 | 24.75 | 24.06 | 36.23 | 33.58 | 0
20430 | 0 | 2.377 | 268.9 | 5.194 | 28 | 272.2 | 07/06/1998 | 200 | 23.35 | 24.15 | 22.46 | 37.82 | 34.77 | 0
20431 | 0 | 2.564 | 263.8 | 6.435 | 153 | 266 | 07/06/1998 | 300 | 22.24 | 22.77 | 21.47 | 40.4 | 37.75 | 0
20432 | 0 | 3.096 | 256.4 | 6.305 | 206 | 274.3 | 07/06/1998 | 400 | 22.29 | 22.66 | 21.88 | 40.54 | 38.28 | 0
20433 | 0 | 2.201 | 269.2 | 5.063 | 318 | 235.6 | 07/06/1998 | 500 | 21.51 | 21.96 | 20.84 | 43.85 | 40.01 | 0
20434 | 0 | 2.027 | 314.8 | 4.247 | 407 | 264.8 | 07/06/1998 | 600 | 20.08 | 20.84 | 18.49 | 53.59 | 43.39 | 0
20435 | 8.71 | 1.83 | 333.4 | 4.116 | 555 | 4.986 | 07/06/1998 | 700 | 19.17 | 20.43 | 18.27 | 54.32 | 45.65 | 0
20436 | 148.8 | 1.808 | 352.9 | 3.855 | 651 | 1.788 | 07/06/1998 | 800 | 20.28 | 21.09 | 19.66 | 52.41 | 43.86 | 0
20437 | 342.6 | 2.083 | 15.53 | 4.018 | 708 | 6.491 | 07/06/1998 | 900 | 21.67 | 23.43 | 20.16 | 51.81 | 38.75 | 0
20438 | 539 | 1.108 | 8.56 | 3.528 | 840 | 49.94 | 07/06/1998 | 1000 | 24.74 | 25.5 | 23.43 | 39.68 | 30.46 | 0
20439 | 712 | 1.123 | 64.88 | 3.201 | 924 | 96.4 | 07/06/1998 | 1100 | 26.5 | 27.44 | 25.43 | 32.78 | 27.48 | 0
20440 | 846 | 1.885 | 94.3 | 5.227 | 1058 | 11.28 | 07/06/1998 | 1200 | 27.84 | 29.04 | 26.99 | 30.13 | 23.04 | 0
20441 | 935 | 2.088 | 84.4 | 6.958 | 1157 | 169.5 | 07/06/1998 | 1300 | 29.26 | 30.08 | 28.18 | 26.88 | 19.8 | 0
20442 | 972 | 1.945 | 112 | 5.129 | 1227 | 98.2 | 07/06/1998 | 1400 | 30.28 | 30.78 | 29.74 | 23.84 | 17.08 | 0
20443 | 965 | 1.696 | 97.5 | 5.063 | 1316 | 165.8 | 07/06/1998 | 1500 | 31.42 | 32.14 | 30.78 | 17.68 | 12.98 | 0
20444 | 732 | 1.978 | 115.9 | 5.978 | 1423 | 81.3 | 07/06/1998 | 1600 | 32.2 | 32.91 | 31.28 | 15.82 | 8.41 | 0
20445 | 233.3 | 1.606 | 135.1 | 4.345 | 1533 | 156.4 | 07/06/1998 | 1700 | 31.19 | 31.77 | 30.72 | 12.51 | 7.41 | 0
20446 | 222.6 | 0.92 | 187.1 | 2.189 | 1601 | 148.2 | 07/06/1998 | 1800 | 30.94 | 31.16 | 30.64 | 13.38 | 7.75 | 0
20447 | 194.4 | 2.84 | 249.2 | 7.09 | 1758 | 260.7 | 07/06/1998 | 1900 | 30.18 | 31.14 | 29.69 | 22.18 | 9.01 | 0
20448 | 140.6 | 4.128 | 251 | 8.72 | 1850 | 262 | 07/06/1998 | 2000 | 29.23 | 29.71 | 28.05 | 16.09 | 11.98 | 0
20449 | 50.02 | 5.23 | 254.2 | 10.32 | 1903 | 243 | 07/06/1998 | 2100 | 27.59 | 28.18 | 26.99 | 17.02 | 14.7 | 0
20450 | 3.792 | 2.742 | 277.5 | 5.815 | 2016 | 269.3 | 07/06/1998 | 2200 | 26.08 | 26.99 | 25.29 | 22.71 | 16.88 | 0
20451 | -994 | 2.592 | 280.6 | 6.533 | 2106 | 283.8 | 07/06/1998 | 2300 | 24.79 | 25.55 | 24 | 28.94 | 21.19 | 0
20452 | 0 | 3.034 | 293.3 | 8.13 | 2216 | 312.6 | 07/07/1998 | 2400 | 24.4 | 25.09 | 23.3 | 34.77 | 28.01 | 0
20453 | 0 | 2.626 | 276.5 | 5.847 | 2330 | 268.9 | 07/07/1998 | 100 | 23.46 | 23.87 | 22.8 | 35.3 | 32.92 | 0
20454 | 0 | 2.61 | 254.5 | 4.769 | 51 | 230.6 | 07/07/1998 | 200 | 22.5 | 23.03 | 21.92 | 35.57 | 32.92 | 0
20455 | 0 | 2.206 | 263.7 | 5.129 | 116 | 255.5 | 07/07/1998 | 300 | 21.97 | 22.57 | 19.98 | 40.47 | 32.85 | 0
20456 | 0 | 1.178 | 335.9 | 3.724 | 211 | 329.8 | 07/07/1998 | 400 | 19.65 | 20.99 | 17.35 | 51.54 | 37.56 | 0
20457 | -994 | 1.045 | 17.57 | 3.103 | 322 | 44.12 | 07/07/1998 | 500 | 17.89 | 18.76 | 16.96 | 53.33 | 45.98 | 0
20458 | -994 | 1.456 | 340.4 | 3.757 | 423 | 16.09 | 07/07/1998 | 600 | 17.41 | 17.85 | 16.27 | 57.38 | 49.96 | 0
20459 | 8 | 0.862 | 300.3 | 3.43 | 518 | 50.99 | 07/07/1998 | 700 | 16.35 | 17.22 | 15.51 | 60.29 | 53.67 | 0
20460 | 145.8 | 0.837 | 208.7 | 2.025 | 615 | 225.1 | 07/07/1998 | 800 | 17.44 | 18.84 | 16.05 | 59.17 | 49.3 | 0
20461 | 339.6 | 0.67 | 78.2 | 2.123 | 708 | 3.763 | 07/07/1998 | 900 | 20.28 | 21.33 | 18.85 | 49.83 | 41.8 | 0
20462 | 534.1 | 0.772 | 132.9 | 2.025 | 830 | 51.17 | 07/07/1998 | 1000 | 22.62 | 24.35 | 21.18 | 42.73 | 35.63 | 0
20463 | 709 | 0.972 | 83.7 | 2.777 | 956 | 143.8 | 07/07/1998 | 1100 | 26.06 | 27.5 | 24.07 | 36.76 | 26.75 | 0
20464 | 849 | 1.459 | 136.6 | 3.103 | 1035 | 140.2 | 07/07/1998 | 1200 | 28.34 | 29.05 | 27.52 | 28.14 | 18.28 | 0
20465 | 938 | 1.353 | 134.6 | 3.332 | 1126 | 105.2 | 07/07/1998 | 1300 | 30.06 | 31.06 | 28.61 | 23.24 | 16.49 | 0
20466 | 973 | 1.202 | 113.4 | 4.181 | 1238 | 58 | 07/07/1998 | 1400 | 31.36 | 32.34 | 30.37 | 18.87 | 15.82 | 0
20467 | 961 | 1.459 | 86 | 3.659 | 1300 | 91.3 | 07/07/1998 | 1500 | 32.54 | 33.68 | 31.99 | 17.35 | 12.91 | 0
20468 | 907 | 1.927 | 66.59 | 4.835 | 1422 | 96.2 | 07/07/1998 | 1600 | 33.54 | 34.09 | 32.41 | 15.23 | 8.47 | 0
20469 | 796 | 1.89 | 73.9 | 4.998 | 1506 | 31.3 | 07/07/1998 | 1700 | 34.13 | 34.84 | 33.25 | 12.12 | 8.21 | 0
20470 | 610.7 | 1.748 | 239.8 | 6.207 | 1617 | 270.2 | 07/07/1998 | 1800 | 34.17 | 34.76 | 33.62 | 11.98 | 8.67 | 0
20471 | 454.3 | 1.715 | 182.7 | 7.77 | 1759 | 304.4 | 07/07/1998 | 1900 | 34.53 | 35.35 | 33.05 | 16.22 | 8.54 | 0
20472 | 163.1 | 3.529 | 286.8 | 7.12 | 1841 | 227.2 | 07/07/1998 | 2000 | 31.82 | 33.02 | 31.49 | 20.85 | 15.76 | 0
20473 | 64.13 | 3.505 | 279.6 | 6.795 | 1945 | 287.6 | 07/07/1998 | 2100 | 30.76 | 32.02 | 29.16 | 26.02 | 16.88 | 0
20474 | 3.495 | 3.313 | 261.2 | 7.12 | 2017 | 251.8 | 07/07/1998 | 2200 | 28.1 | 29.19 | 27.29 | 29.86 | 24.96 | 0
20475 | -994 | 2.647 | 287.9 | 6.599 | 2118 | 287.8 | 07/07/1998 | 2300 | 26.58 | 27.3 | 25.68 | 33.17 | 29.47 | 0
20476 | -994 | 2.066 | 277 | 4.508 | 2239 | 278.6 | 07/08/1998 | 2400 | 24.99 | 25.71 | 24.41 | 35.89 | 32.31 | 0
20477 | 0 | 2.511 | 278 | 5.39 | 2346 | 272.5 | 07/08/1998 | 100 | 24.3 | 24.58 | 23.86 | 37.08 | 31.59 | 0
20478 | 0 | 2.358 | 263.5 | 4.606 | 10 | 249.5 | 07/08/1998 | 200 | 23.46 | 24.18 | 23.02 | 37.09 | 32.72 | 0
20479 | 0 | 2.815 | 256.8 | 5.325 | 107 | 254.1 | 07/08/1998 | 300 | 23.21 | 23.65 | 22.86 | 35.3 | 32.85 | 0
20480 | 0 | 1.831 | 295.5 | 5.227 | 208 | 267.5 | 07/08/1998 | 400 | 22.22 | 23.18 | 20.77 | 39.74 | 33.71 | 0
20481 | 0 | 1.561 | 318.4 | 4.051 | 352 | 351.5 | 07/08/1998 | 500 | 20.73 | 21.55 | 20.17 | 42.27 | 37.62 | 0
20482 | 0 | 1.811 | 349.5 | 4.345 | 412 | 350.8 | 07/08/1998 | 600 | 18.73 | 20.18 | 17.98 | 52.2 | 42.33 | 0
20483 | 7.55 | 0.786 | 275.1 | 2.744 | 518 | 315.2 | 07/08/1998 | 700 | 17.32 | 18.24 | 16.57 | 58.17 | 49.76 | 0
20484 | 143.1 | 1.773 | 2.578 | 4.377 | 606 | 3.481 | 07/08/1998 | 800 | 19.33 | 20.55 | 17.73 | 51.15 | 41.81 | 0
20485 | 336.2 | 1.832 | 27.56 | 4.083 | 718 | 15.62 | 07/08/1998 | 900 | 21.83 | 23.51 | 20.42 | 43.6 | 34.12 | 0
20486 | 529.3 | 1.095 | 166 | 2.581 | 817 | 232 | 07/08/1998 | 1000 | 24.14 | 25.26 | 23.14 | 38.48 | 31.06 | 0
20487 | 705 | 0.991 | 137.1 | 2.711 | 947 | 156.4 | 07/08/1998 | 1100 | 26.94 | 27.88 | 25.27 | 34.44 | 24.76 | 0
20488 | 843 | 1.15 | 80 | 3.234 | 1049 | 62.9 | 07/08/1998 | 1200 | 29.39 | 30.23 | 27.69 | 26.35 | 21.39 | 0
20489 | 929 | 1.992 | 54.93 | 5.031 | 1146 | 57.82 | 07/08/1998 | 1300 | 30.84 | 32.09 | 29.87 | 24.37 | 18.74 | 0
20490 | 963 | 1.909 | 63.38 | 5.455 | 1256 | 61.39 | 07/08/1998 | 1400 | 32.39 | 33.32 | 31.75 | 21.38 | 17.02 | 0
20491 | 936 | 1.779 | 38.44 | 5.063 | 1305 | 57.16 | 07/08/1998 | 1500 | 33.31 | 34.38 | 32.35 | 20.32 | 15.56 | 0
20492 | 922 | 1.901 | 232.6 | 4.9 | 1459 | 216.1 | 07/08/1998 | 1600 | 34.57 | 35.26 | 33.87 | 17.61 | 13.97 | 0
20493 | 310.3 | 1.956 | 318.4 | 4.998 | 1512 | 317.8 | 07/08/1998 | 1700 | 33.44 | 35.11 | 32.26 | 18.14 | 14.1 | 0
20494 | 46.44 | 4.489 | 219.1 | 13.69 | 1656 | 198.5 | 07/08/1998 | 1800 | 31.18 | 32.41 | 29.68 | 28.8 | 15.16 | 0
20495 | 62.8 | 4.653 | 197.9 | 17.44 | 1701 | 213.4 | 07/08/1998 | 1900 | 30.13 | 30.82 | 29.45 | 17.81 | 12.71 | 0
20496 | 266.7 | 3.52 | 257.2 | 8.04 | 1839 | 178.3 | 07/08/1998 | 2000 | 30.9 | 31.98 | 30.1 | 20.33 | 13.57 | 0
20497 | 96 | 5.765 | 195 | 12.09 | 1930 | 184.9 | 07/08/1998 | 2100 | 29.33 | 30.19 | 28.43 | 23.51 | 17.28 | 0
20498 | 19.82 | 2.675 | 240.1 | 6.501 | 2006 | 213.4 | 07/08/1998 | 2200 | 28 | 28.49 | 27.63 | 25.43 | 20.73 | 0
20499 | -994 | 3.435 | 265 | 6.533 | 2126 | 245.3 | 07/08/1998 | 2300 | 27.01 | 28.14 | 25.95 | 29.13 | 24.76 | 0
20500 | -994 | 2.241 | 327.8 | 4.769 | 2213 | 310.2 | 07/09/1998 | 2400 | 24.67 | 25.97 | 22.99 | 36.55 | 28.6 | 0
20501 | 0 | 1.423 | 269.1 | 3.561 | 2313 | 29.62 | 07/09/1998 | 100 | 21.76 | 23.01 | 19.76 | 49.34 | 36.35 | 0
20502 | 0 | 0.878 | 280.2 | 2.94 | 12 | 52.67 | 07/09/1998 | 200 | 19.18 | 20.14 | 18.09 | 51.87 | 44.31 | 0
20503 | 0 | 0.821 | 305.4 | 2.809 | 116 | 354.7 | 07/09/1998 | 300 | 18.77 | 19.31 | 17.68 | 53.67 | 45.71 | 0
20504 | -994 | 0.731 | 266.8 | 2.025 | 240 | 242.2 | 07/09/1998 | 400 | 17.6 | 18.02 | 17.13 | 56.85 | 52.34 | 0
20505 | -994 | 0.843 | 200.4 | 2.646 | 321 | 4.422 | 07/09/1998 | 500 | 17.69 | 18.77 | 16.57 | 62.42 | 51.35 | 0
22681 | 0 | 4.144 | 243.5 | 9.67 | 1944 | 247.5 | 10/07/1998 | 2100 | 18.04 | 18.37 | 17.76 | 20.07 | 18.42 | 0
22987 | 645 | 3.737 | 79.6 | 7.25 | 1348 | 79.6 | 10/20/1998 | 1500 | 16.77 | 17.25 | 16.31 | 22.93 | 20.08 | 0
22988 | 544.1 | 3.809 | 85.9 | 8.13 | 1428 | 81.5 | 10/20/1998 | 1600 | 17.04 | 17.43 | 16.6 | 21.4 | 19.08 | 0
22989 | 400.8 | 3.149 | 85.8 | 6.272 | 1505 | 71.1 | 10/20/1998 | 1700 | 17.99 | 18.33 | 17.42 | 19.48 | 17.82 | 0
22990 | 229.2 | 2.983 | 74.4 | 5.815 | 1631 | 71.5 | 10/20/1998 | 1800 | 18.02 | 18.41 | 17.77 | 18.81 | 17.56 | 0
22991 | 54.82 | 1.83 | 101.9 | 4.933 | 1710 | 57.85 | 10/20/1998 | 1900 | 16.88 | 17.95 | 14.52 | 24.18 | 18.35 | 0
22992 | 0.82 | 0.31 | 105 | 1.143 | 1804 | 133 | 10/20/1998 | 2000 | 12.09 | 14.53 | 9.91 | 32.27 | 23.85 | 0
22993 | -994 | 0.83 | 312.6 | 2.025 | 1939 | 14.77 | 10/20/1998 | 2100 | 9.34 | 10.98 | 7.08 | 36.58 | 28.89 | 0
22994 | -994 | 0.453 | 332.6 | 1.503 | 2036 | 17.32 | 10/20/1998 | 2200 | 6.101 | 7.06 | 5.309 | 41.29 | 34.53 | 0
22995 | -994 | 0.586 | 223.2 | 1.797 | 2110 | 276.3 | 10/20/1998 | 2300 | 4.834 | 5.588 | 3.701 | 51.11 | 36.66 | 0
22996 | -994 | 0.44 | 224.5 | 1.568 | 2200 | 210.1 | 10/21/1998 | 2400 | 3.016 | 3.834 | 1.924 | 54.91 | 42.63 | 0
22997 | 0 | 0.678 | 271 | 1.797 | 2318 | 273 | 10/21/1998 | 100 | 1.694 | 1.924 | 1.449 | 52.52 | 44.63 | 0
22998 | -994 | 0.655 | 207.7 | 3.463 | 13 | 56.22 | 10/21/1998 | 200 | 0.609 | 1.451 | -0.029 | 58.56 | 46.35 | 0
22999 | -994 | 0.507 | 210.4 | 1.731 | 130 | 199.9 | 10/21/1998 | 300 | 0.287 | 0.828 | -0.911 | 65.79 | 52.93 | 0
23000 | -994 | 0.314 | 37.74 | 1.47 | 202 | 33.43 | 10/21/1998 | 400 | -1.355 | -0.504 | -2.035 | 64.47 | 51.47 | 0
23001 | -994 | 0.297 | 250.9 | 1.372 | 309 | 236.4 | 10/21/1998 | 500 | -1.819 | -0.893 | -2.206 | 65.06 | 51.47 | 0
23002 | -994 | 0.495 | 211.2 | 1.535 | 449 | 225.6 | 10/21/1998 | 600 | -2.307 | -1.691 | -2.644 | 75.2 | 57.97 | 0
23003 | -994 | 0.482 | 180.5 | 1.535 | 522 | 248.2 | 10/21/1998 | 700 | -2.441 | -1.871 | -3.102 | 80.3 | 60.56 | 0
23004 | 0.166 | 0.484 | 189.5 | 1.535 | 649 | 172.7 | 10/21/1998 | 800 | -3.162 | -2.892 | -3.447 | 81.5 | 60.63 | 0
23005 | 65.43 | 0.423 | 253.6 | 1.372 | 727 | 292.2 | 10/21/1998 | 900 | -2.193 | 0.98 | -3.887 | 79.3 | 55.13 | 0
23006 | 253.7 | 0.283 | 346.2 | 1.176 | 802 | 345.4 | 10/21/1998 | 1000 | 3.7 | 5.94 | 0.971 | 55.26 | 42.05 | 0
23007 | 430.1 | 0.359 | 79.1 | 1.339 | 946 | 72.9 | 10/21/1998 | 1100 | 8.58 | 11.2 | 5.931 | 42.65 | 30.23 | 0
23008 | 565.9 | 0.595 | 336.6 | 1.895 | 1023 | 1.035 | 10/21/1998 | 1200 | 12.99 | 15.08 | 11.07 | 31.23 | 22.67 | 0
23009 | 615.2 | 1.222 | 227.65 | 3.267 | -994 | -994 | 10/21/1998 | 1300 | 15.375 | 16.725 | 14.13 | 25.585 | 20.545 | 0
23010 | 664.5 | 1.849 | 118.7 | 4.639 | 1252 | 96.1 | 10/21/1998 | 1400 | 17.76 | 18.37 | 17.19 | 19.94 | 18.42 | 0
23011 | 625.6 | 1.733 | 130.9 | 4.573 | 1348 | 154 | 10/21/1998 | 1500 | 18.78 | 19.52 | 17.98 | 20.14 | 18.02 | 0
23012 | 534.3 | 1.827 | 99.6 | 4.312 | 1447 | 81.6 | 10/21/1998 | 1600 | 19.59 | 20.28 | 18.73 | 19.48 | 17.88 | 0
23013 | 385.2 | 2.158 | 76.7 | 4.998 | 1551 | 92.9 | 10/21/1998 | 1700 | 20.01 | 20.43 | 19.63 | 19.08 | 17.82 | 0
23014 | 208.7 | 2.738 | 85.1 | 6.501 | 1608 | 79.2 | 10/21/1998 | 1800 | 19.85 | 20.13 | 19.31 | 20.6 | 18.55 | 0
23015 | 42.99 | 1.475 | 82.4 | 3.691 | 1707 | 91.8 | 10/21/1998 | 1900 | 18.23 | 19.31 | 16.03 | 26.96 | 20.53 | 0
23016 | 0.513 | 0.506 | 207.2 | 1.307 | 1859 | 220.1 | 10/21/1998 | 2000 | 12.91 | 16.03 | 10.82 | 35.18 | 26.5 | 0
23017 | -994 | 0.877 | 212.1 | 2.058 | 1939 | 219.3 | 10/21/1998 | 2100 | 11.81 | 12.8 | 10.27 | 38.3 | 33.73 | 0
23018 | -994 | 0.642 | 343.8 | 1.764 | 2003 | 55.8 | 10/21/1998 | 2200 | 11.22 | 12.61 | 10.9 | 35.39 | 32.8 | 0
23019 | -994 | 0.949 | 256.4 | 2.45 | 2127 | 234.9 | 10/21/1998 | 2300 | 10.2 | 11.06 | 8.37 | 40.89 | 33.86 | 0
23020 | -994 | 0.3 | 326.4 | 1.176 | 2200 | 48.94 | 10/22/1998 | 2400 | 6.922 | 8.36 | 5.636 | 51.97 | 39.17 | 0
23021 | -994 | 0.627 | 254.8 | 2.123 | 2306 | 352.1 | 10/22/1998 | 100 | 5.333 | 5.838 | 4.685 | 50.25 | 42.23 | 0
23022 | -994 | 0.422 | 198.7 | 1.437 | 49 | 294.2 | 10/22/1998 | 200 | 6.321 | 7.57 | 5.645 | 58.4 | 46.67 | 0
23023 | -994 | 0.397 | 69.88 | 1.405 | 110 | 162.6 | 10/22/1998 | 300 | 6.578 | 7.78 | 6.106 | 57.81 | 46.67 | 0
23024 | -994 | 0.867 | 261.2 | 2.515 | 225 | 0.565 | 10/22/1998 | 400 | 6.116 | 6.722 | 4.856 | 62.91 | 49.78 | 0
23025 | -994 | 0.683 | 262 | 2.025 | 302 | 271.7 | 10/22/1998 | 500 | 4.611 | 5.365 | 3.683 | 64.72 | 54.3 | 0
23026 | -994 | 0.443 | 275.2 | 1.372 | 419 | 297.6 | 10/22/1998 | 600 | 3.061 | 3.77 | 2.4 | 68.43 | 59.15 | 0
23027 | 0 | 0.733 | 202.3 | 2.189 | 525 | 118.5 | 10/22/1998 | 700 | 2.891 | 3.315 | 2.402 | 74.8 | 63.79 | 0
23028 | 0.156 | 0.46 | 346.3 | 1.731 | 642 | 284.7 | 10/22/1998 | 800 | 1.791 | 2.507 | 0.901 | 74.6 | 66.31 | 0
23029 | 52.95 | 0.208 | 79.3 | 1.013 | 727 | 176.4 | 10/22/1998 | 900 | 1.544 | 3.548 | 0.731 | 77.9 | 66.66 | 0
23030 | 236.8 | 0.36 | 16.94 | 1.307 | 857 | 19.59 | 10/22/1998 | 1000 | 7.03 | 9.48 | 3.577 | 67.38 | 49.2 | 0
23031 | 418.1 | 0.435 | 59.69 | 1.927 | 958 | 104.5 | 10/22/1998 | 1100 | 11.41 | 14.35 | 9.4 | 49.8 | 37.25 | 0
23032 | 552.4 | 1.382 | 107.2 | 3.397 | 1011 | 157.9 | 10/22/1998 | 1200 | 16.06 | 17.59 | 14.35 | 37.51 | 28.95 | 0
23033 | 505.7 | 1.665 | 85.8 | 3.887 | 1111 | 83.5 | 10/22/1998 | 1300 | 18.43 | 19.59 | 17.44 | 30.54 | 24.51 | 0
23034 | 566.3 | 1.37 | 110.8 | 4.835 | 1259 | 65.57 | 10/22/1998 | 1400 | 20.02 | 20.88 | 18.59 | 25.57 | 18.81 | 0
23035 | 580.4 | 1.785 | 120.9 | 5.161 | 1335 | 128.2 | 10/22/1998 | 1500 | 21.05 | 21.67 | 20.36 | 20.93 | 18.08 | 0
23036 | 305.6 | 1.871 | 159.5 | 7.84 | 1421 | 166.9 | 10/22/1998 | 1600 | 20.65 | 21.3 | 19.71 | 24.71 | 17.88 | 0
23037 | 212 | 3.383 | 152.1 | 6.827 | 1516 | 158.3 | 10/22/1998 | 1700 | 19.5 | 20.23 | 18.73 | 25.96 | 22.32 | 0
23038 | 108.8 | 1.571 | 150.9 | 3.985 | 1610 | 134.2 | 10/22/1998 | 1800 | 19.21 | 20.28 | 17.93 | 24.51 | 20.2 | 0
23039 | 39.87 | 2.142 | 209.4 | 4.867 | 1753 | 234.4 | 10/22/1998 | 1900 | 18.34 | 18.91 | 17.57 | 26.17 | 23.19 | 0
23040 | 0.544 | 2.648 | 219.9 | 5.586 | 1819 | 210.9 | 10/22/1998 | 2000 | 16.8 | 17.82 | 15.67 | 29.88 | 25.37 | 0
23041 | -994 | 0.972 | 32.73 | 2.45 | 1928 | 17.97 | 10/22/1998 | 2100 | 14.42 | 16.16 | 12.74 | 33.59 | 28.09 | 0
23042 | -994 | 0.535 | 240.4 | 1.862 | 2030 | 250.2 | 10/22/1998 | 2200 | 12.23 | 13.74 | 10.79 | 39.56 | 31.48 | 0
23043 | -994 | 0.873 | 246.2 | 2.483 | 2126 | 242.7 | 10/22/1998 | 2300 | 10.82 | 12.03 | 9.68 | 41.02 | 36.12 | 0
23044 | -994 | 0.882 | 244 | 2.94 | 2215 | 272.7 | 10/23/1998 | 2400 | 8.71 | 9.7 | 7.25 | 49.85 | 40.23 | 0
23045 | -994 | 0.769 | 83.1 | 1.862 | 2300 | 311.6 | 10/23/1998 | 100 | 6.297 | 8.2 | 4.772 | 60.99 | 44.22 | 0
23046 | -994 | 0.681 | 218.4 | 1.797 | 41 | 258.8 | 10/23/1998 | 200 | 4.679 | 5.278 | 3.92 | 63.57 | 55.15 | 0
23047 | -994 | 0.516 | 218.4 | 1.633 | 142 | 174.7 | 10/23/1998 | 300 | 3.958 | 5.117 | 3.009 | 71.1 | 56.9 | 0
23048 | 0 | 0.439 | 247.3 | 1.437 | 204 | 207.1 | 10/23/1998 | 400 | 3.548 | 4.87 | 2.286 | 74.3 | 57.56 | 0
23049 | 0 | 0.455 | 243.4 | 1.568 | 309 | 22.88 | 10/23/1998 | 500 | 1.513 | 2.295 | 1.1 | 75.8 | 65.32 | 0
23050 | -994 | 0.339 | 209.7 | 0.947 | 420 | 225.2 | 10/23/1998 | 600 | 0.37 | 1.491 | -0.398 | 82.4 | 70.8 | 0
23051 | -994 | 0.092 | 348.5 | 0.751 | 558 | 348.2 | 10/23/1998 | 700 | -0.446 | -0.199 | -0.873 | 86.1 | 77.2 | 0
23052 | -994 | 0.224 | 211.5 | 1.013 | 618 | 202.2 | 10/23/1998 | 800 | -0.862 | -0.503 | -1.32 | 86.1 | 76.7 | 0
23053 | 60.77 | 0.217 | 54.23 | 1.241 | 715 | 42.2 | 10/23/1998 | 900 | -0.776 | 2.167 | -1.939 | 88.4 | 72.8 | 0
23054 | 241.4 | 0.234 | 68.57 | 1.078 | 849 | 58.48 | 10/23/1998 | 1000 | 5.612 | 8.04 | 2.186 | 72.8 | 50.47 | 0
23055 | 418.9 | 0.291 | 50.87 | 1.274 | 957 | 319.6 | 10/23/1998 | 1100 | 9.99 | 12.11 | 8.03 | 50.93 | 38.71 | 0
23056 | 560 | 0.814 | 355.2 | 2.156 | 1056 | 333.7 | 10/23/1998 | 1200 | 13.85 | 16.09 | 12.05 | 39.84 | 30.62 | 0
23057 | 641.4 | 1.225 | 79 | 3.691 | 1132 | 83.2 | 10/23/1998 | 1300 | 17.3 | 18.31 | 15.73 | 31.74 | 25.64 | 0
23058 | 664.8 | 1.283 | 25.4 | 3.528 | 1204 | 55.32 | 10/23/1998 | 1400 | 18.97 | 20.38 | 18 | 26.57 | 21.2 | 0
23059 | 652.8 | 1.564 | 69.99 | 4.443 | 1346 | 75.7 | 10/23/1998 | 1500 | 20.88 | 21.72 | 19.93 | 22.13 | 17.62 | 0
23060 | 522.1 | 2.004 | 54.24 | 5.325 | 1434 | 82 | 10/23/1998 | 1600 | 21.56 | 22.08 | 21.11 | 18.61 | 16.89 | 0
23061 | 370.3 | 1.275 | 45.65 | 3.365 | 1544 | 90.9 | 10/23/1998 | 1700 | 21.84 | 22.38 | 21.2 | 18.35 | 16.56 | 0
23062 | 180 | 0.818 | 73.6 | 2.189 | 1628 | 337.3 | 10/23/1998 | 1800 | 21.72 | 22.49 | 20.66 | 18.08 | 16.16 | 0
23063 | 34.5 | 0.682 | 266.3 | 1.503 | 1742 | 272.4 | 10/23/1998 | 1900 | 18.57 | 20.73 | 16.16 | 28.75 | 17.88 | 0
23064 | 0.102 | 0.755 | 202.5 | 1.993 | 1819 | 216.4 | 10/23/1998 | 2000 | 14.77 | 16.97 | 13.21 | 34.12 | 25.37 | 0
23065 | -994 | 0.464 | 26.93 | 1.829 | 1957 | 62.67 | 10/23/1998 | 2100 | 12.94 | 14.27 | 11.58 | 34.98 | 29.42 | 0
23066 | -994 | 0.769 | 312.7 | 2.319 | 2026 | 278.4 | 10/23/1998 | 2200 | 10.59 | 11.6 | 9.05 | 37.57 | 32.01 | 0
23067 | -994 | 0.898 | 298.2 | 1.862 | 2138 | 2.918 | 10/23/1998 | 2300 | 8.4 | 9.94 | 7.07 | 43.68 | 34.99 | 0
23068 | -994 | 0.926 | 244.1 | 2.319 | 2200 | 194.5 | 10/24/1998 | 2400 | 7.14 | 8.57 | 5.81 | 49.12 | 36.65 | 0
23069 | -994 | 0.313 | 200.1 | 1.209 | 2359 | 259.2 | 10/24/1998 | 100 | 6.832 | 7.5 | 6.186 | 54.56 | 40.44 | 0
23070 | -994 | 0.291 | 272.1 | 1.862 | 20 | 132.2 | 10/24/1998 | 200 | 6.176 | 6.521 | 5.915 | 55.15 | 47.6 | 0
23071 | -994 | 0.201 | 274.1 | 1.241 | 100 | 263.9 | 10/24/1998 | 300 | 6.424 | 6.867 | 6.146 | 53.43 | 46.27 | 0
23072 | -994 | 0.457 | 157.2 | 1.568 | 203 | 238.3 | 10/24/1998 | 400 | 6.34 | 6.604 | 6.107 | 57.01 | 45.81 | 0
23073 | -994 | 0.73 | 284.4 | 2.842 | 348 | 216.7 | 10/24/1998 | 500 | 6.444 | 7.23 | 5.731 | 58.68 | 44.75 | 0
23074 | 0 | 0.597 | 335.7 | 2.123 | 451 | 292.5 | 10/24/1998 | 600 | 6.545 | 6.962 | 6.297 | 57.35 | 46.87 | 0
23075 | -994 | 0.357 | 284.3 | 1.47 | 505 | 35.21 | 10/24/1998 | 700 | 5.851 | 6.952 | 4.665 | 58.28 | 45.88 | 0
23076 | 0.002 | 0.485 | 326.9 | 1.437 | 614 | 141.6 | 10/24/1998 | 800 | 4.282 | 5.117 | 3.619 | 64.52 | 51.45 | 0
23077 | 17.74 | 0.299 | 167.6 | 1.209 | 700 | 178.9 | 10/24/1998 | 900 | 3.592 | 4.096 | 3.134 | 66.38 | 57.96 | 0
23078 | 107.8 | 0.825 | 18.92 | 1.829 | 832 | 50.47 | 10/24/1998 | 1000 | 6.783 | 10.08 | 4.096 | 61.47 | 39.99 | 0
23079 | 231.5 | 1.209 | 317 | 3.397 | 950 | 281.4 | 10/24/1998 | 1100 | 11.87 | 14.08 | 10.08 | 41.05 | 32.09 | 0
23080 | 148 | 1.035 | 335 | 2.613 | 1001 | 345.8 | 10/24/1998 | 1200 | 14.56 | 14.8 | 14.06 | 33.07 | 30.16 | 0
23081 | 78.1 | 1.834 | 185.4 | 8.56 | 1157 | 219 | 10/24/1998 | 1300 | 15.02 | 16.62 | 14.42 | 36.25 | 30.68 | 0
23082 | 46.93 | 7.79 | 250.2 | 14.73 | 1220 | 242.9 | 10/24/1998 | 1400 | 13.57 | 16.68 | 10.96 | 63.62 | 35.12 | 0
23083 | 56.46 | 9.23 | 245.3 | 17.38 | 1332 | 255.3 | 10/24/1998 | 1500 | 9.33 | 10.95 | 8.35 | 84.2 | 61.9 | 0
23084 | 43.15 | 3.022 | 243.4 | 8.98 | 1401 | 233.3 | 10/24/1998 | 1600 | 9.77 | 10.16 | 8.92 | 76.2 | 62.57 | 0
23085 | 108.1 | 3.61 | 223.6 | 8.04 | 1517 | 217.2 | 10/24/1998 | 1700 | 10.57 | 11.19 | 9.98 | 66.81 | 58.26 | 0
23086 | 75.7 | 2.592 | 271.1 | 6.239 | 1624 | 250.7 | 10/24/1998 | 1800 | 10.53 | 11.13 | 10.18 | 69.59 | 54.08 | 0
23087 | 31.11 | 3.038 | 351.5 | 7.74 | 1756 | 278.4 | 10/24/1998 | 1900 | 10.6 | 11.19 | 10.13 | 68.2 | 50.57 | 0
23391 | 224.4 | 0.723 | 120.7 | 3.201 | 1059 | 61.12 | 11/06/1998 | 1100 | 3.814 | 4.835 | 2.374 | 61.75 | 51.79 | 0
23392 | 272.5 | 2.169 | 103.1 | 4.802 | 1134 | 95.9 | 11/06/1998 | 1200 | 5.432 | 6.092 | 4.825 | 52.72 | 45.16 | 0
23393 | 348.1 | 1.902 | 86.7 | 4.802 | 1227 | 82.6 | 11/06/1998 | 1300 | 6.69 | 7.65 | 5.348 | 47.75 | 38.99 | 0
23394 | 217 | 2.734 | 244.2 | 9.15 | 1356 | 241.2 | 11/06/1998 | 1400 | 7.69 | 8.17 | 7.26 | 46.74 | 38.12 | 0
23395 | 200.9 | 4.043 | 268.5 | 9.93 | 1432 | 239.6 | 11/06/1998 | 1500 | 6.015 | 7.64 | 3.989 | 91 | 44.08 | 0.254
23396 | 369.1 | 3.564 | 267.3 | 7.61 | 1539 | 258.7 | 11/06/1998 | 1600 | 7.4 | 8.47 | 6.02 | 82.6 | 51.84 | 0
23397 | 198.1 | 3.254 | 255.6 | 9.02 | 1647 | 249.9 | 11/06/1998 | 1700 | 7.98 | 8.43 | 7.46 | 58.8 | 41.5 | 0
23398 | 22.95 | 3.911 | 248.9 | 8.07 | 1714 | 242.8 | 11/06/1998 | 1800 | 5.942 | 7.54 | 5.108 | 52.44 | 42.43 | 0
23399 | -994 | 2.963 | 255.2 | 6.729 | 1808 | 260 | 11/06/1998 | 1900 | 4.51 | 5.117 | 4.09 | 58.87 | 51.77 | 0
23400 | -994 | 2.643 | 261.2 | 6.076 | 1930 | 282.5 | 11/06/1998 | 2000 | 4.05 | 4.398 | 3.609 | 61.8 | 55.7 | 0
23401 | -994 | 1.888 | 291.2 | 3.561 | 2056 | 8 | 11/06/1998 | 2100 | 3.11 | 3.771 | 2.001 | 72.7 | 60.88 | 0
23402 | 0 | 1.328 | 301.3 | 3.038 | 2100 | 30.7 | 11/06/1998 | 2200 | 1.885 | 2.477 | 1.299 | 76.1 | 71 | 0
23403 | 0 | 0.457 | 333 | 1.274 | 2220 | 133.5 | 11/06/1998 | 2300 | 0.735 | 1.318 | 0.044 | 83 | 75.8 | 0
23404 | -994 | 0.495 | 317.1 | 1.764 | 2355 | 120 | 11/07/1998 | 2400 | 0.55 | 0.851 | 0.035 | 83.4 | 79.6 | 0
23405 | -994 | 0.477 | 336.4 | 1.437 | 59 | 6.875 | 11/07/1998 | 100 | 0.789 | 1.034 | 0.493 | 83.6 | 79.4 | 0
23406 | -994 | 0.606 | 329.5 | 1.895 | 102 | 16.95 | 11/07/1998 | 200 | 0.609 | 0.948 | 0.15 | 85.5 | 81.3 | 0
23407 | -994 | 0.288 | 232.7 | 1.209 | 200 | 306.5 | 11/07/1998 | 300 | 0.283 | 0.446 | 0.132 | 86.1 | 83.6 | 0
23408 | -994 | 0.722 | 155.8 | 3.299 | 345 | 175.1 | 11/07/1998 | 400 | 1.141 | 2.945 | 0.234 | 85.4 | 66.79 | 0
23409 | -994 | 1.279 | 33.89 | 2.646 | 450 | 46.62 | 11/07/1998 | 500 | 2.244 | 2.868 | 1.935 | 75.7 | 67.65 | 0
23410 | -994 | 1.606 | 33.49 | 3.593 | 514 | 85 | 11/07/1998 | 600 | 2.06 | 2.382 | 1.595 | 79.2 | 74.5 | 0
23411 | -994 | 1.616 | 63.94 | 3.953 | 607 | 42.1 | 11/07/1998 | 700 | 2.164 | 2.487 | 1.83 | 79 | 72.8 | 0
23412 | 9.68 | 1.194 | 59.06 | 2.973 | 705 | 91.5 | 11/07/1998 | 800 | 1.996 | 2.23 | 1.859 | 78.5 | 75.5 | 0
23413 | 72.1 | 1.628 | 35.91 | 3.169 | 820 | 33.71 | 11/07/1998 | 900 | 2.643 | 3.353 | 2.201 | 76.6 | 68.5 | 0
23414 | 228.5 | 1.429 | 10.77 | 3.005 | 916 | 13.09 | 11/07/1998 | 1000 | 3.91 | 4.739 | 3.362 | 68.63 | 61.07 | 0
23415 | 508.2 | 1.039 | 2.809 | 2.842 | 1029 | 23.26 | 11/07/1998 | 1100 | 6.672 | 8.92 | 4.739 | 64.92 | 44.02 | 0
23416 | 519.5 | 1.662 | 351.5 | 3.561 | 1148 | 335.3 | 11/07/1998 | 1200 | 9.87 | 12.08 | 8.62 | 48.13 | 40.1 | 0
23417 | 583.5 | 5.41 | 211.4 | 13 | 1258 | 199.7 | 11/07/1998 | 1300 | 13.89 | 14.98 | 12.09 | 40.76 | 35.93 | 0
23418 | 408.8 | 4.594 | 213.9 | 11.99 | 1356 | 254.6 | 11/07/1998 | 1400 | 13.57 | 14.22 | 12.91 | 41.95 | 35.79 | 0
23419 | 546.5 | 4.669 | 242.2 | 12.48 | 1414 | 232.1 | 11/07/1998 | 1500 | 14.04 | 14.57 | 13.53 | 37.51 | 33.53 | 0
23420 | 344.5 | 9.09 | 234.7 | 21.66 | 1545 | 218.9 | 11/07/1998 | 1600 | 13.37 | 13.96 | 13.08 | 34.99 | 29.22 | 0
23421 | 88.2 | 6.135 | 221.8 | 19.01 | 1600 | 209.9 | 11/07/1998 | 1700 | 12.23 | 13.17 | 11.9 | 36.38 | 28.76 | 0
23422 | 33.01 | 4.152 | 244.2 | 11.63 | 1703 | 176.2 | 11/07/1998 | 1800 | 10.59 | 11.96 | 9.38 | 53.08 | 35.39 | 0
23423 | 0.001 | 3.576 | 265.8 | 9.18 | 1807 | 248.2 | 11/07/1998 | 1900 | 8.21 | 9.42 | 7.79 | 62.57 | 52.88 | 0
23424 | -994 | 1.808 | 327.4 | 7.25 | 1958 | 235.9 | 11/07/1998 | 2000 | 8.4 | 9.06 | 7.83 | 59.65 | 44.75 | 0
23425 | -994 | 4.678 | 255.1 | 10.13 | 2009 | 250.2 | 11/07/1998 | 2100 | 6.5 | 8.56 | 5.53 | 66.75 | 45.67 | 0
23426 | -994 | 5.416 | 251.7 | 11.89 | 2116 | 253.6 | 11/07/1998 | 2200 | 6.397 | 6.676 | 6.066 | 53.76 | 47.66 | 0
23427 | -994 | 5.759 | 259.3 | 10.62 | 2252 | 256.8 | 11/07/1998 | 2300 | 6.113 | 6.277 | 5.97 | 49.78 | 45.21 | 0
23428 | -994 | 6.363 | 247 | 11.53 | 2344 | 237.5 | 11/08/1998 | 2400 | 6.356 | 6.53 | 6.075 | 46.07 | 39.38 | 0
23429 | -994 | 7.32 | 251.2 | 12.48 | 17 | 251 | 11/08/1998 | 100 | 6.118 | 6.413 | 5.768 | 44.36 | 39.25 | 0
23430 | -994 | 5.652 | 256.6 | 10.29 | 111 | 264 | 11/08/1998 | 200 | 5.515 | 5.806 | 5.231 | 44.49 | 40.58 | 0
23431 | -994 | 2.19 | 215.8 | 8.75 | 206 | 265.1 | 11/08/1998 | 300 | 5.445 | 5.901 | 4.744 | 42.24 | 37 | 0
23432 | -994 | 1.608 | 28.48 | 4.737 | 305 | 46.99 | 11/08/1998 | 400 | 3.307 | 4.754 | 2.648 | 55.3 | 41.84 | 0
23433 | 0 | 1.528 | 310.5 | 2.809 | 405 | 7.25 | 11/08/1998 | 500 | 2.729 | 3.382 | 1.631 | 59.28 | 51.59 | 0
23434 | 0 | 0.611 | 69.77 | 1.633 | 545 | 201.8 | 11/08/1998 | 600 | 0.623 | 1.669 | -0.412 | 68.97 | 58.36 | 0
23435 | -994 | 0.321 | 15.74 | 1.437 | 624 | 27.97 | 11/08/1998 | 700 | -0.493 | 0.359 | -1.408 | 74.5 | 66.19 | 0
23436 | 7.33 | 0.387 | 357.5 | 1.339 | 757 | 337.3 | 11/08/1998 | 800 | -1.679 | -0.572 | -2.425 | 77.5 | 68.78 | 0
23437 | 43.96 | 0.177 | 44.09 | 0.98 | 807 | 222.7 | 11/08/1998 | 900 | -2.025 | -1.587 | -2.454 | 78.3 | 75.5 | 0
23438 | 351.3 | 1.004 | 79.6 | 3.43 | 957 | 69.69 | 11/08/1998 | 1000 | 2.448 | 5.652 | -1.606 | 77.5 | 48.82 | 0
23439 | 530.2 | 2.205 | 99.6 | 5.096 | 1032 | 97.9 | 11/08/1998 | 1100 | 6.362 | 7.25 | 5.537 | 49.88 | 38.53 | 0
23440 | 570.9 | 1.457 | 145.8 | 3.593 | 1110 | 80.8 | 11/08/1998 | 1200 | 7.92 | 8.34 | 7.23 | 39.06 | 29.1 | 0
23441 | 385.1 | 1.768 | 245.9 | 5.063 | 1256 | 274.4 | 11/08/1998 | 1300 | 8.09 | 9.1 | 7.54 | 33.01 | 25.26 | 0
23442 | 390.3 | 5.172 | 246.6 | 9.34 | 1347 | 236.3 | 11/08/1998 | 1400 | 8.08 | 9.25 | 7.06 | 37.12 | 25.59 | 0
23443 | 244.5 | 3.046 | 287.4 | 6.762 | 1402 | 258.6 | 11/08/1998 | 1500 | 7.18 | 7.65 | 6.936 | 39.11 | 34.87 | 0
23444 | 205 | 4.019 | 264.2 | 7.61 | 1547 | 276.4 | 11/08/1998 | 1600 | 7.2 | 8.08 | 6.589 | 39.71 | 34.6 | 0
23445 | 86.9 | 3.182 | 282 | 6.566 | 1600 | 276 | 11/08/1998 | 1700 | 6.189 | 6.599 | 5.079 | 58.34 | 38.12 | 0
23446 | 16.69 | 3.746 | 323.5 | 8.04 | 1716 | 329 | 11/08/1998 | 1800 | 3.869 | 5.318 | 3.234 | 71.7 | 57.94 | 0
23447 | -994 | 2.929 | 320.2 | 6.795 | 1859 | 329.9 | 11/08/1998 | 1900 | 3.021 | 3.338 | 2.664 | 70.9 | 66.84 | 0
23448 | -994 | 2.36 | 286.8 | 7.38 | 1900 | 308.9 | 11/08/1998 | 2000 | 1.548 | 2.817 | 1.192 | 85.5 | 68.83 | 0
23449 | 0 | 2.43 | 267.1 | 5.325 | 2017 | 276.8 | 11/08/1998 | 2100 | 1.671 | 2.078 | 1.232 | 83.8 | 71 | 0
23450 | 0 | 2.622 | 270.5 | 5.39 | 2157 | 287.4 | 11/08/1998 | 2200 | 1.882 | 2.002 | 1.678 | 75.7 | 71.2 | 0
23451 | 0 | 2.869 | 282.6 | 5.684 | 2212 | 278.7 | 11/08/1998 | 2300 | 1.59 | 1.926 | 1.176 | 75.5 | 70.7 | 0
23452 | -994 | 2.001 | 274.1 | 3.724 | 2324 | 268.1 | 11/09/1998 | 2400 | 0.938 | 1.489 | -0.42 | 77.8 | 71.5 | 0
23453 | -994 | 1.303 | 279.6 | 2.45 | 0 | 269.4 | 11/09/1998 | 100 | -1.905 | -0.43 | -2.789 | 88.3 | 77.9 | 0
23454 | -994 | 1.523 | 265.5 | 3.43 | 131 | 286.6 | 11/09/1998 | 200 | -1.222 | -0.807 | -1.682 | 83.4 | 76.9 | 0
23455 | -994 | 1.429 | 251.6 | 3.005 | 212 | 264.4 | 11/09/1998 | 300 | -2.049 | -1.501 | -2.702 | 85.5 | 79.7 | 0
23456 | -994 | 0.757 | 300.5 | 2.058 | 338 | 267.4 | 11/09/1998 | 400 | -3.284 | -2.434 | -3.861 | 89.4 | 82.3 | 0
23457 | -994 | 1.314 | 276.2 | 3.234 | 409 | 300.7 | 11/09/1998 | 500 | -2.899 | -2.131 | -3.63 | 87.9 | 81.1 | 0
23458 | -994 | 1.175 | 270.6 | 2.711 | 542 | 248.8 | 11/09/1998 | 600 | -2.69 | -2.082 | -3.103 | 84.9 | 77.5 | 0
23459 | -994 | 1.986 | 281.8 | 3.561 | 628 | 269.3 | 11/09/1998 | 700 | -2.921 | -2.53 | -3.553 | 84.6 | 79.7 | 0
23460 | 23.96 | 2.103 | 288.3 | 4.508 | 748 | 278.4 | 11/09/1998 | 800 | -2.73 | -1.321 | -3.322 | 83.5 | 74.5 | 0
23461 | 207 | 1.627 | 283.9 | 4.181 | 859 | 288.7 | 11/09/1998 | 900 | 0.534 | 1.529 | -1.311 | 74.8 | 60.23 | 0
23462 | 374.4 | 2.224 | 278.6 | 4.573 | 946 | 281 | 11/09/1998 | 1000 | 2.465 | 3.239 | 1.51 | 61.49 | 50.41 | 0
23463 | 508.4 | 3.118 | 240.1 | 5.88 | 1022 | 235 | 11/09/1998 | 1100 | 3.892 | 4.938 | 3.125 | 53.65 | 43.3 | 0
23464 | 594.5 | 1.842 | 243.4 | 3.953 | 1158 | 237 | 11/09/1998 | 1200 | 5.075 | 5.509 | 4.679 | 45.23 | 37.2 | 0
23465 | 622.6 | 1.684 | 248.5 | 4.475 | 1248 | 260.4 | 11/09/1998 | 1300 | 5.817 | 6.421 | 5.173 | 39.71 | 34.01 | 0
23466 | 577 | 1.609 | 295.9 | 4.377 | 1340 | 226.6 | 11/09/1998 | 1400 | 6.838 | 7.57 | 6.007 | 37.32 | 32.02 | 0
23467 | 429.5 | 1.259 | 248.3 | 3.561 | 1410 | 243.9 | 11/09/1998 | 1500 | 7.42 | 7.89 | 7 | 33.68 | 27.91 | 0
23468 | 246.1 | 0.88 | 0.134 | 2.777 | 1523 | 38.12 | 11/09/1998 | 1600 | 7.62 | 8.39 | 6.512 | 29.9 | 23.14 | 0
23469 | 74 | 0.818 | 49.9 | 2.156 | 1646 | 73 | 11/09/1998 | 1700 | 6.416 | 6.618 | 6.242 | 30.29 | 28.51 | 0
23470 | 15 | 1.531 | 96.1 | 3.561 | 1724 | 84.8 | 11/09/1998 | 1800 | 5.376 | 6.28 | 4.293 | 38.52 | 29.5 | 0
23471 | -994 | 1.215 | 126.2 | 3.495 | 1857 | 85.5 | 11/09/1998 | 1900 | 3.223 | 4.302 | 1.684 | 44.63 | 37.66 | 0
23472 | 0 | 1.248 | 146.1 | 3.43 | 1902 | 90.2 | 11/09/1998 | 2000 | 3.303 | 3.77 | 2.829 | 42.31 | 39.19 | 0
23473 | 0 | 0.571 | 136 | 1.797 | 2037 | 132.5 | 11/09/1998 | 2100 | 2.525 | 2.858 | 2.211 | 46.09 | 42.24 | 0
23474 | 0 | 0.438 | 351.2 | 1.568 | 2146 | 341.1 | 11/09/1998 | 2200 | 0.977 | 2.421 | 0.055 | 54.85 | 45.09 | 0
23475 | -994 | 0.377 | 142.2 | 1.307 | 2202 | 320.4 | 11/09/1998 | 2300 | 0.093 | 0.274 | -0.306 | 62.34 | 53.72 | 0
23476 | -994 | 0.256 | 162.5 | 1.143 | 2332 | 51.89 | 11/10/1998 | 2400 | -1.562 | -0.193 | -3.161 | 67.39 | 59.49 | 0
23477 | -994 | 0.169 | 346.8 | 0.751 | 43 | 354.4 | 11/10/1998 | 100 | -3.529 | -3.132 | -4.071 | 71.8 | 64.53 | 0
23478 | -994 | 0.327 | 354.1 | 1.143 | 138 | 354.6 | 11/10/1998 | 200 | -3.525 | -3.189 | -3.793 | 71 | 66.73 | 0
23479 | -994 | 0.221 | 294.8 | 1.078 | 210 | 260.3 | 11/10/1998 | 300 | -2.384 | -1.768 | -3.198 | 69.98 | 65.27 | 0
23480 | -994 | 0.278 | 334.2 | 1.241 | 348 | 278.1 | 11/10/1998 | 400 | -1.566 | -1.006 | -1.787 | 67.2 | 64.15 | 0
23481 | -994 | 0.722 | 159.4 | 2.287 | 421 | 65.75 | 11/10/1998 | 500 | -1.046 | -0.693 | -1.321 | 67.33 | 62.42 | 0
23482 | -994 | 0.94 | 57.41 | 2.613 | 527 | 219.1 | 11/10/1998 | 600 | -0.128 | 1.092 | -0.702 | 65.2 | 53.46 | 0
23483 | -994 | 0.699 | 179.2 | 1.666 | 615 | 122.5 | 11/10/1998 | 700 | 0.522 | 1.263 | -0.114 | 62.61 | 52.33 | 0
23484 | 8.08 | 1.559 | 27.47 | 3.201 | 736 | 34.09 | 11/10/1998 | 800 | 0.603 | 1.338 | -0.294 | 62.74 | 53.92 | 0
23485 | 73.3 | 0.701 | 79.4 | 1.96 | 848 | 89.7 | 11/10/1998 | 900 | 1.814 | 2.461 | 1.271 | 56.97 | 50.61 | 0
23486 | 125 | 1.523 | 69.75 | 3.332 | 926 | 94.8 | 11/10/1998 | 1000 | 3.05 | 3.412 | 2.442 | 51.6 | 46.76 | 0
23487 | 191.1 | 0.927 | 82.8 | 2.744 | 1053 | 74.5 | 11/10/1998 | 1100 | 4.02 | 4.519 | 3.383 | 47.95 | 42.31 | 0
23488 | 187.6 | 0.869 | 77.3 | 2.581 | 1101 | 86.5 | 11/10/1998 | 1200 | 4.862 | 5.177 | 4.375 | 43.9 | 41.18 | 0
23489 | 414.7 | 1.388 | 72 | 3.92 | 1234 | 66.66 | 11/10/1998 | 1300 | 6.283 | 6.983 | 5.07 | 42.37 | 38.65 | 0
23490 | 330.7 | 1.882 | 126.8 | 3.953 | 1348 | 112 | 11/10/1998 | 1400 | 7.47 | 8.3 | 6.627 | 39.58 | 34.94 | 0
24189 | 115.2 | 2.027 | 82.2 | 4.312 | 1641 | 67.99 | 12/09/1998 | 1700 | 2.198 | 2.894 | 0.811 | 47.02 | 42.18 | 0
24190 | 4.562 | 1.497 | 107.6 | 3.887 | 1729 | 95.7 | 12/09/1998 | 1800 | -0.486 | 0.792 | -1.544 | 64.4 | 46.09 | 0
24191 | -994 | 1.186 | 155.5 | 2.875 | 1839 | 133.3 | 12/09/1998 | 1900 | -2.49 | -1.535 | -3.023 | 71.3 | 63.93 | 0
24192 | -994 | 0.77 | 129.1 | 1.895 | 1926 | 122.5 | 12/09/1998 | 2000 | -3.303 | -2.617 | -4.4 | 74.7 | 67.92 | 0
24193 | -994 | 0.456 | 3.819 | 1.699 | 2007 | 0 | 12/09/1998 | 2100 | -5.998 | -4.4 | -6.671 | 84.1 | 73.6 | 0
24194 | -994 | 0.443 | 353.6 | 1.47 | 2145 | 21.58 | 12/09/1998 | 2200 | -8.21 | -6.671 | -9.02 | 92.7 | 83.5 | 0
24195 | -994 | 0.164 | 250.5 | 1.307 | 2239 | 234.9 | 12/09/1998 | 2300 | -8.7 | -8.4 | -9.07 | 93.6 | 88.3 | 0
24196 | -994 | 0.614 | 355 | 1.764 | 2347 | 20.83 | 12/10/1998 | 2400 | -9.76 | -8.73 | -10.75 | 96.6 | 88.7 | 0
24197 | -994 | 0.354 | 267.6 | 1.372 | 53 | 114.1 | 12/10/1998 | 100 | -10.25 | -9.93 | -10.71 | 96.6 | 91.3 | 0
24198 | -994 | 0.166 | 46.48 | 1.176 | 102 | 139.7 | 12/10/1998 | 200 | -11.07 | -10.41 | -11.67 | 94.1 | 90.1 | 0
24199 | 0 | 0.606 | 337.1 | 1.699 | 226 | 297.6 | 12/10/1998 | 300 | -11.65 | -11.25 | -12.39 | 96.1 | 88.2 | 0
24200 | 0 | 0.365 | 198.2 | 1.633 | 300 | 220.1 | 12/10/1998 | 400 | -11.87 | -11.25 | -12.42 | 96.1 | 90 | 0
24201 | 0 | 0.396 | 298 | 1.274 | 415 | 323.6 | 12/10/1998 | 500 | -12.21 | -11.86 | -12.72 | 96.4 | 91.6 | 0
24202 | 0 | 0.441 | 220.9 | 1.339 | 517 | 294.5 | 12/10/1998 | 600 | -11.68 | -11.39 | -12.18 | 95.7 | 91.3 | 0
24203 | 0 | 0.705 | 224.9 | 1.797 | 635 | 227.3 | 12/10/1998 | 700 | -11.77 | -11.13 | -12.04 | 94.1 | 91.3 | 0
24204 | 1.199 | 0.523 | 297.4 | 1.209 | 750 | 272.9 | 12/10/1998 | 800 | -11.79 | -11.13 | -12.42 | 95.1 | 90.2 | 0
24205 | 76.7 | 0.16 | 282 | 0.751 | 857 | 306.4 | 12/10/1998 | 900 | -11.25 | -9.78 | -12.2 | 94.7 | 88.4 | 0
24206 | 124.8 | 0.375 | 276.2 | 1.535 | 903 | 276.9 | 12/10/1998 | 1000 | -8.14 | -7.1 | -9.78 | 92.8 | 88.2 | 0
24207 | 270.6 | 0.287 | 31.09 | 1.013 | 1028 | 35.44 | 12/10/1998 | 1100 | -5.076 | -2.614 | -7.1 | 90 | 67.7 | 0
24208 | 382.4 | 0.581 | 63.55 | 1.731 | 1147 | 163.5 | 12/10/1998 | 1200 | -1.439 | 0.069 | -2.9 | 71.3 | 55.74 | 0
24209 | 438.3 | 1.016 | 62.71 | 3.071 | 1257 | 62.07 | 12/10/1998 | 1300 | 0.111 | 1.558 | -1.359 | 61.89 | 48.69 | 0
24210 | 455.2 | 1.205 | 108.5 | 3.136 | 1313 | 74.4 | 12/10/1998 | 1400 | 1.552 | 2.543 | 0.873 | 53.06 | 45.17 | 0
24211 | 353.8 | 0.933 | 123.2 | 2.581 | 1436 | 69.5 | 12/10/1998 | 1500 | 2.529 | 3.139 | 2.026 | 48.54 | 42.38 | 0
24212 | 185.2 | 0.446 | 31.78 | 2.385 | 1508 | 100.4 | 12/10/1998 | 1600 | 2.669 | 2.894 | 2.339 | 48.21 | 45.16 | 0
24213 | 92.4 | 1.483 | 75.1 | 2.875 | 1653 | 72.4 | 12/10/1998 | 1700 | 1.716 | 2.779 | 0.403 | 59.62 | 46.49 | 0
24214 | 6.213 | 0.913 | 116.5 | 2.221 | 1702 | 64.97 | 12/10/1998 | 1800 | -0.756 | 0.422 | -1.821 | 68.31 | 59.08 | 0
24215 | -994 | 0.706 | 152.4 | 1.633 | 1835 | 132.1 | 12/10/1998 | 1900 | -1.725 | -1.36 | -1.983 | 68.25 | 65.53 | 0
24216 | -994 | 0.901 | 14.38 | 1.339 | 1901 | 107.7 | 12/10/1998 | 2000 | -2.484 | -1.302 | -3.17 | 76.7 | 65.13 | 0
24217 | -994 | 0.349 | 274.1 | 1.437 | 2004 | 268.2 | 12/10/1998 | 2100 | -3.295 | -2.864 | -3.506 | 79.9 | 75.6 | 0
24218 | -994 | 0.38 | 354.9 | 1.143 | 2101 | 115.9 | 12/10/1998 | 2200 | -3.789 | -3.181 | -4.398 | 87.4 | 78.6 | 0
24219 | -994 | 0.173 | 276.9 | 0.849 | 2210 | 264.4 | 12/10/1998 | 2300 | -4.752 | -4.147 | -5.509 | 91.2 | 84.5 | 0
24220 | -994 | 0.409 | 276.3 | 1.307 | 2334 | 283.8 | 12/11/1998 | 2400 | -6.41 | -5.489 | -7.17 | 92.9 | 88 | 0
24221 | -994 | 0.087 | 161.3 | 0.947 | 33 | 112.4 | 12/11/1998 | 100 | -7.34 | -6.995 | -7.64 | 96.7 | 90.8 | 0
24222 | -994 | 0.228 | 358.9 | 1.045 | 145 | 320 | 12/11/1998 | 200 | -7.14 | -6.483 | -7.44 | 96.8 | 90.5 | 0
24223 | -994 | 0.25 | 195.5 | 0.849 | 220 | 193.5 | 12/11/1998 | 300 | -6.45 | -6.249 | -6.602 | 92.3 | 88.7 | 0
24224 | -994 | 0.281 | 230.3 | 0.915 | 311 | 230.8 | 12/11/1998 | 400 | -7.11 | -6.601 | -7.58 | 94.9 | 91.5 | 0
24225 | -994 | 0.173 | 300.1 | 1.209 | 456 | 298.8 | 12/11/1998 | 500 | -8.2 | -7.51 | -8.64 | 96.6 | 92.8 | 0
24226 | -994 | 0.141 | 23.78 | 1.176 | 551 | 42.03 | 12/11/1998 | 600 | -8.59 | -8.16 | -9.51 | 95.4 | 91.4 | 0
24227 | -994 | 0.182 | 326.7 | 0.947 | 638 | 264.3 | 12/11/1998 | 700 | -9.37 | -9.08 | -9.64 | 96.8 | 93.2 | 0
24228 | 0.839 | 0.228 | 289.5 | 1.307 | 719 | 343.5 | 12/11/1998 | 800 | -9.58 | -9.35 | -9.98 | 96.6 | 92.7 | 0
24229 | 101.5 | 0.194 | 275.3 | 1.209 | 847 | 291.7 | 12/11/1998 | 900 | -8.33 | -5.858 | -9.99 | 96.1 | 86.8 | 0
24230 | 176.4 | 0.322 | 173 | 1.045 | 956 | 319.2 | 12/11/1998 | 1000 | -4.387 | -3.102 | -5.848 | 87 | 77.6 | 0
24231 | 184.9 | 0.197 | 355.6 | 1.045 | 1007 | 34.01 | 12/11/1998 | 1100 | -2.098 | -0.912 | -3.111 | 77.6 | 68 | 0
24232 | 253.3 | 0.276 | 37.4 | 1.143 | 1119 | 48.04 | 12/11/1998 | 1200 | 0.213 | 0.93 | -0.921 | 69.06 | 60.1 | 0
24233 | 216.7 | 0.179 | 173.3 | 1.078 | 1212 | 214.7 | 12/11/1998 | 1300 | 1.35 | 2.076 | 0.663 | 61.49 | 55.71 | 0
24234 | 144.3 | 0.325 | 146.2 | 1.47 | 1300 | 159.3 | 12/11/1998 | 1400 | 2.052 | 2.616 | 1.703 | 58.56 | 54.84 | 0
24235 | 89.1 | 0.181 | 298 | 0.882 | 1423 | 303.7 | 12/11/1998 | 1500 | 2.328 | 2.4 | 2.225 | 57.96 | 56.1 | 0
24236 | 61.59 | 0.272 | 296.2 | 0.882 | 1556 | 312.5 | 12/11/1998 | 1600 | 2.445 | 2.551 | 2.276 | 59.22 | 56.37 | 0
24237 | 30.8 | 0.278 | 309 | 1.143 | 1609 | 323.8 | 12/11/1998 | 1700 | 2.198 | 2.286 | 2.112 | 61.6 | 57.89 | 0
24238 | 5.561 | 0.217 | 30.86 | 0.849 | 1706 | 53.77 | 12/11/1998 | 1800 | 1.483 | 2.171 | 0.781 | 69.69 | 59.88 | 0
24239 | 0 | 0.282 | 207 | 0.98 | 1857 | 13 | 12/11/1998 | 1900 | 0.048 | 0.868 | -0.643 | 76.6 | 68.44 | 0
24240 | 0 | 0.397 | 250.3 | 1.372 | 1914 | 183.2 | 12/11/1998 | 2000 | -1.496 | -0.643 | -1.915 | 82.8 | 76.6 | 0
24241 | -994 | 0.61 | 23.24 | 1.47 | 2027 | 13.56 | 12/11/1998 | 2100 | -1.4 | -1.065 | -1.951 | 84.6 | 81.1 | 0
24242 | -994 | 0.507 | 252 | 1.666 | 2113 | 243.7 | 12/11/1998 | 2200 | -2.319 | -1.245 | -3.238 | 89.9 | 82.6 | 0
24243 | -994 | 0.563 | 231.3 | 1.862 | 2203 | 18.09 | 12/11/1998 | 2300 | -4.285 | -3.229 | -4.931 | 93.8 | 86 | 0
24244 | -994 | 0.614 | 252.2 | 1.633 | 2337 | 186.4 | 12/12/1998 | 2400 | -5.347 | -4.668 | -5.947 | 96.5 | 88.8 | 0
24245 | -994 | 0.476 | 282.1 | 1.764 | 16 | 200.9 | 12/12/1998 | 100 | -5.881 | -5.334 | -6.308 | 97.5 | 90.9 | 0
24246 | -994 | 0.7 | 310.9 | 1.535 | 141 | 295.6 | 12/12/1998 | 200 | -6.662 | -6.131 | -7.28 | 99.1 | 93.2 | 0
24247 | -994 | 0.463 | 232.6 | 1.437 | 231 | 3.487 | 12/12/1998 | 300 | -6.989 | -5.887 | -7.85 | 97.6 | 92 | 0
24248 | -994 | 0.719 | 290.3 | 1.633 | 300 | 259.4 | 12/12/1998 | 400 | -7.6 | -7.15 | -7.96 | 98.2 | 92.1 | 0
24249 | -994 | 0.438 | 202.6 | 1.797 | 435 | 148.2 | 12/12/1998 | 500 | -8.06 | -7.52 | -8.62 | 97.6 | 92.8 | 0
24250 | -994 | 0.339 | 283.4 | 1.241 | 558 | 344.4 | 12/12/1998 | 600 | -8.7 | -8.41 | -8.88 | 98.1 | 94.1 | 0
24251 | -994 | 0.762 | 254.2 | 1.437 | 651 | 257.5 | 12/12/1998 | 700 | -8.56 | -7.67 | -9.02 | 99.3 | 93.9 | 0
24252 | 0.624 | 0.081 | 244.2 | 0.784 | 700 | 255.6 | 12/12/1998 | 800 | -8.71 | -7.65 | -9.32 | 98.4 | 92.5 | 0
24253 | 78.3 | 0.323 | 290.3 | 1.013 | 813 | 161.2 | 12/12/1998 | 900 | -8.2 | -6.103 | -9.45 | 97.4 | 91.4 | 0
24254 | 248 | 0.733 | 322.7 | 1.601 | 924 | 354.1 | 12/12/1998 | 1000 | -4.195 | -1.956 | -6.113 | 93.1 | 78.5 | 0
24255 | 388.8 | 0.172 | 75.7 | 1.013 | 1040 | 16.86 | 12/12/1998 | 1100 | 1.208 | 3.862 | -1.947 | 79.1 | 57.04 | 0
24256 | 478.6 | 0.583 | 142.3 | 2.907 | 1153 | 187.2 | 12/12/1998 | 1200 | 5.684 | 6.416 | 3.881 | 57.64 | 48.74 | 0
24257 | 508.6 | 0.639 | 107.2 | 2.025 | 1259 | 124.3 | 12/12/1998 | 1300 | 7.96 | 9.24 | 6.04 | 50.66 | 39.78 | 0
24258 | 472.3 | 2.098 | 79.5 | 4.443 | 1338 | 66.08 | 12/12/1998 | 1400 | 9.01 | 9.29 | 8.69 | 43.62 | 39.91 | 0
24259 | 377.6 | 1.822 | 73 | 4.116 | 1411 | 81 | 12/12/1998 | 1500 | 9.96 | 10.5 | 9.17 | 42.89 | 38.65 | 0
24260 | 190.6 | 1.923 | 79.1 | 3.887 | 1500 | 63.16 | 12/12/1998 | 1600 | 9.21 | 10.09 | 8.84 | 44.28 | 39.84 | 0
24261 | 135.1 | 1.821 | 97.6 | 3.92 | 1631 | 102.1 | 12/12/1998 | 1700 | 8.91 | 9.51 | 7.55 | 49.98 | 41.76 | 0
24262 | 6.421 | 1.254 | 115.9 | 2.973 | 1706 | 101.7 | 12/12/1998 | 1800 | 6.046 | 7.56 | 4.959 | 57.28 | 49.91 | 0
24263 | -994 | 0.525 | 14.72 | 1.927 | 1806 | 121.3 | 12/12/1998 | 1900 | 3.753 | 5.151 | 1.835 | 69.16 | 56.21 | 0
24264 | -994 | 0.752 | 2.647 | 2.385 | 1917 | 71.7 | 12/12/1998 | 2000 | 1.528 | 2.675 | 0.68 | 75.3 | 65.71 | 0
24265 | 0 | 0.553 | 318.9 | 1.405 | 2040 | 276.7 | 12/12/1998 | 2100 | -0.137 | 0.793 | -1.137 | 83.6 | 74.1 | 0
24266 | 0 | 0.443 | 192.8 | 1.601 | 2129 | 158 | 12/12/1998 | 2200 | -1.836 | -0.765 | -2.752 | 90.2 | 78.9 | 0
24267 | -994 | 0.395 | 197.7 | 1.437 | 2240 | 193.7 | 12/12/1998 | 2300 | -2.892 | -2.36 | -3.363 | 92.1 | 85.1 | 0
24268 | -994 | 0.547 | 285.3 | 1.405 | 2337 | 304.6 | 12/13/1998 | 2400 | -4.136 | -3.323 | -4.485 | 93.7 | 87.7 | 0
24269 | -994 | 0.617 | 203.9 | 1.535 | 11 | 210 | 12/13/1998 | 100 | -4.72 | -3.993 | -5.295 | 94.1 | 87 | 0
24270 | -994 | 0.288 | 291.5 | 1.111 | 125 | 270.7 | 12/13/1998 | 200 | -4.67 | -4.339 | -4.984 | 94.6 | 90.4 | 0
24271 | -994 | 0.285 | 300.8 | 1.405 | 242 | 305.4 | 12/13/1998 | 300 | -4.706 | -4.378 | -4.938 | 95.1 | 90.4 | 0
24272 | -994 | 0.252 | 7.31 | 1.143 | 350 | 13.38 | 12/13/1998 | 400 | -5.137 | -4.262 | -5.859 | 96.3 | 88.1 | 0
24273 | -994 | 0.448 | 261.3 | 1.568 | 420 | 303.6 | 12/13/1998 | 500 | -5.81 | -5.479 | -6.044 | 97.9 | 95 | 0
24274 | -994 | 0.125 | 160.2 | 1.045 | 529 | 183.7 | 12/13/1998 | 600 | -6.15 | -5.742 | -6.808 | 97.7 | 94.7 | 0
24275 | -994 | 0.28 | 186.9 | 1.372 | 655 | 182.2 | 12/13/1998 | 700 | -7.13 | -6.601 | -7.82 | 98.9 | 96.2 | 0
24276 | 0.575 | 0.399 | 263.4 | 1.405 | 743 | 282.5 | 12/13/1998 | 800 | -7.74 | -7.16 | -8.23 | 99 | 95.6 | 0
24277 | 54.85 | 0.456 | 198.1 | 1.405 | 826 | 175.8 | 12/13/1998 | 900 | -7.08 | -5.509 | -8.06 | 99.4 | 95 | 0
24278 | 186.8 | 0.508 | 173.2 | 1.764 | 940 | 157.8 | 12/13/1998 | 1000 | -3.442 | -1.919 | -5.519 | 96.2 | 88.4 | 0
24279 | 287.2 | 0.605 | 83 | 2.483 | 1059 | 266.7 | 12/13/1998 | 1100 | 0.148 | 3.55 | -1.919 | 90.3 | 65.94 | 0
24280 | 474.6 | 0.916 | 260.5 | 2.94 | 1101 | 302.2 | 12/13/1998 | 1200 | 5.327 | 7.52 | 2.853 | 69.12 | 51.99 | 0
24281 | 336.3 | 1.063 | 231.1 | 2.875 | 1221 | 203 | 12/13/1998 | 1300 | 8.29 | 9.16 | 7.28 | 54.78 | 46.35 | 0
24282 | 269.8 | 0.786 | 307.6 | 1.96 | 1345 | 330.4 | 12/13/1998 | 1400 | 9.57 | 10.1 | 8.52 | 48.87 | 40.91 | 0
24283 | 311.6 | 1.168 | 330.6 | 3.365 | 1459 | 16.76 | 12/13/1998 | 1500 | 10.99 | 13.72 | 9.76 | 44.35 | 32.75 | 0
24284 | 329.7 | 3.78 | 132.1 | 12.74 | 1555 | 175.1 | 12/13/1998 | 1600 | 16.68 | 17.4 | 13.73 | 34.34 | 18.89 | 0
24285 | 138.5 | 4.673 | 187.8 | 11.5 | 1600 | 176.2 | 12/13/1998 | 1700 | 15.95 | 16.66 | 14.8 | 22.07 | 19.28 | 0
24286 | 6.614 | 4.697 | 194.4 | 8.56 | 1715 | 187.9 | 12/13/1998 | 1800 | 13.5 | 14.8 | 12.7 | 24.65 | 20.81 | 0
24287 | -994 | 3.566 | 179.4 | 8.36 | 1842 | 178.4 | 12/13/1998 | 1900 | 11.85 | 12.81 | 10.24 | 28.96 | 22.27 | 0
21334 | 545.8 | 1.809 | 103.6 | 5.553 | 1655 | 97.6 | 08/12/1998 | 1800 | 37.58 | 38.08 | 37.03 | 10.66 | 7.94 | 0
21335 | 353.7 | 2.038 | 127.1 | 4.9 | 1737 | 97.7 | 08/12/1998 | 1900 | 36.91 | 37.16 | 36.61 | 10.53 | 8.47 | 0
21336 | 147.9 | 1.93 | 89.8 | 4.345 | 1803 | 65.05 | 08/12/1998 | 2000 | 35.97 | 36.87 | 34.83 | 11.65 | 8.61 | 0
21337 | 19.09 | 0.94 | 97.7 | 2.907 | 1907 | 93.5 | 08/12/1998 | 2100 | 32.78 | 34.96 | 28.43 | 19 | 9.67 | 0
21338 | 0.078 | 0.527 | 242.1 | 1.895 | 2100 | 317.6 | 08/12/1998 | 2200 | 26.67 | 28.42 | 25.46 | 25.62 | 16.88 | 0
21339 | -994 | 0.892 | 290.2 | 2.417 | 2109 | 320.3 | 08/12/1998 | 2300 | 24.74 | 26.9 | 22.37 | 36.22 | 15.63 | 0
21340 | -994 | 0.335 | 24.88 | 1.47 | 2205 | 339.9 | 08/13/1998 | 2400 | 22.17 | 23.12 | 21.4 | 35.69 | 22.78 | 0
21341 | 0 | 0.645 | 197.6 | 1.699 | 2317 | 215.1 | 08/13/1998 | 100 | 20.56 | 21.54 | 19.6 | 44.38 | 27.49 | 0
21342 | 0 | 0.532 | 1.778 | 1.993 | 41 | 337.9 | 08/13/1998 | 200 | 19.65 | 21.7 | 18.69 | 46.57 | 28.09 | 0
21343 | 0 | 0.593 | 217.5 | 1.993 | 143 | 191.2 | 08/13/1998 | 300 | 20.08 | 22 | 18.67 | 44.25 | 27.89 | 0
21344 | 0 | 0.697 | 216.6 | 1.895 | 218 | 203.1 | 08/13/1998 | 400 | 20.72 | 21.93 | 18.78 | 39.95 | 32.73 | 0
21345 | 0 | 0.739 | 227.1 | 2.091 | 357 | 226.9 | 08/13/1998 | 500 | 19.81 | 20.69 | 18.93 | 45.52 | 36.77 | 0
21346 | 0 | 1.141 | 245.2 | 2.973 | 438 | 350.3 | 08/13/1998 | 600 | 19.64 | 21.42 | 18.39 | 46.78 | 37.83 | 0
21347 | 0.386 | 1.069 | 254.9 | 2.189 | 558 | 297.8 | 08/13/1998 | 700 | 19.06 | 19.48 | 18.44 | 50.16 | 43.93 | 0
21348 | 56.76 | 0.987 | 270.9 | 2.613 | 609 | 337.5 | 08/13/1998 | 800 | 19.38 | 20.26 | 19.01 | 49.3 | 44.19 | 0
21349 | 258 | 1.027 | 312.6 | 2.058 | 713 | 335.5 | 08/13/1998 | 900 | 22.74 | 24.63 | 20.26 | 46.18 | 33.12 | 0
21350 | 443.4 | 0.576 | 185.2 | 2.025 | 852 | 200 | 08/13/1998 | 1000 | 26.04 | 27.42 | 24.63 | 34.51 | 28.34 | 0
21351 | 638.9 | 0.629 | 116.3 | 1.96 | 948 | 176.6 | 08/13/1998 | 1100 | 29.58 | 31.02 | 27.34 | 29.07 | 23.04 | 0
21352 | 769 | 1.188 | 147.2 | 2.679 | 1054 | 121.6 | 08/13/1998 | 1200 | 32.36 | 33.89 | 30.74 | 24.7 | 16.02 | 0
21353 | 833 | 1.757 | 77.1 | 4.083 | 1149 | 91.6 | 08/13/1998 | 1300 | 34.45 | 35.22 | 33.82 | 18.21 | 13.77 | 0
21354 | 917 | 2.167 | 101.6 | 5.129 | 1255 | 85.7 | 08/13/1998 | 1400 | 35.83 | 36.76 | 34.97 | 15.09 | 10 | 0
21355 | 893 | 2.572 | 82 | 5.553 | 1345 | 78.8 | 08/13/1998 | 1500 | 36.92 | 37.4 | 36.35 | 12.31 | 8.94 | 0
21356 | 829 | 2.649 | 96 | 6.337 | 1419 | 104.8 | 08/13/1998 | 1600 | 37.5 | 38.06 | 37.07 | 11.25 | 8.67 | 0
21357 | 715 | 2.044 | 84.7 | 5.717 | 1506 | 168.7 | 08/13/1998 | 1700 | 38.01 | 38.57 | 37.39 | 11.12 | 8.54 | 0
21358 | 479.8 | 2.251 | 98.2 | 5.815 | 1629 | 95.8 | 08/13/1998 | 1800 | 37.82 | 38.51 | 36.4 | 11.06 | 8.54 | 0
21359 | 177.5 | 1.374 | 108 | 4.835 | 1706 | 92 | 08/13/1998 | 1900 | 36.48 | 37.54 | 35.33 | 11.98 | 8.81 | 0
21360 | 64.77 | 1.872 | 175.2 | 5.586 | 1844 | 247.1 | 08/13/1998 | 2000 | 34.69 | 35.73 | 33.86 | 18.01 | 9.53 | 0
21361 | 18.12 | 2.81 | 257.4 | 6.207 | 1908 | 258.2 | 08/13/1998 | 2100 | 33.19 | 34.22 | 32.02 | 19 | 16.55 | 0
21362 | 0.039 | 1.572 | 289 | 4.443 | 2002 | 255.6 | 08/13/1998 | 2200 | 30.22 | 32.03 | 28.6 | 23.84 | 18.6 | 0
21363 | -994 | 0.885 | 323 | 2.221 | 2100 | 320.2 | 08/13/1998 | 2300 | 27.11 | 28.61 | 24.94 | 32.51 | 22.58 | 0
21364 | -994 | 1.79 | 282.1 | 6.958 | 2243 | 277.7 | 08/14/1998 | 2400 | 26.74 | 28.57 | 24.45 | 33.11 | 24.5 | 0
21365 | -994 | 1.533 | 283.3 | 3.953 | 2302 | 260 | 08/14/1998 | 100 | 27.37 | 28.61 | 25.58 | 28.87 | 24.83 | 0
21366 | -994 | 1.392 | 290.4 | 3.691 | 16 | 258 | 08/14/1998 | 200 | 26.8 | 27.52 | 25.02 | 28.74 | 24.17 | 0
21367 | 0 | 1.122 | 315.1 | 2.875 | 115 | 249.5 | 08/14/1998 | 300 | 24.85 | 25.96 | 23.61 | 32.12 | 26.88 | 0
21368 | 0 | 0.792 | 8.66 | 2.156 | 251 | 5.737 | 08/14/1998 | 400 | 22.52 | 24.02 | 21.95 | 39.08 | 31.39 | 0
21369 | 0 | 0.949 | 277.2 | 3.136 | 348 | 197.3 | 08/14/1998 | 500 | 22.44 | 23.84 | 21.19 | 40.4 | 32.85 | 0
21370 | 0 | 0.75 | 173.5 | 3.169 | 457 | 269.4 | 08/14/1998 | 600 | 20.35 | 21.49 | 19.02 | 50.41 | 38.95 | 0
21371 | 0.332 | 0.687 | 143.7 | 2.254 | 530 | 98.8 | 08/14/1998 | 700 | 20.18 | 21.17 | 19.34 | 49.35 | 39.22 | 0
21372 | 52.46 | 0.846 | 16.93 | 3.038 | 659 | 8.94 | 08/14/1998 | 800 | 21.09 | 23.07 | 18.98 | 49.55 | 35.31 | 0
21373 | 244.8 | 1.506 | 11.88 | 3.691 | 747 | 354.7 | 08/14/1998 | 900 | 24.67 | 26.5 | 23.01 | 37.23 | 29.94 | 0
21374 | 442.3 | 2.407 | 296 | 5.717 | 850 | 248 | 08/14/1998 | 1000 | 29.48 | 31.31 | 26.48 | 31.26 | 24.7 | 0
21375 | 621.6 | 2.711 | 256.6 | 6.011 | 918 | 275.3 | 08/14/1998 | 1100 | 32.07 | 33.09 | 31.23 | 25.49 | 20 | 0
21376 | 761 | 2.235 | 271.7 | 5.292 | 1018 | 246.4 | 08/14/1998 | 1200 | 33.6 | 34.47 | 32.83 | 22.64 | 17.41 | 0
21377 | 852 | 1.79 | 291.4 | 4.835 | 1130 | 324.6 | 08/14/1998 | 1300 | 35.21 | 36.07 | 34.25 | 19.79 | 15.29 | 0
21378 | 905 | 1.952 | 286.6 | 5.455 | 1238 | 294.4 | 08/14/1998 | 1400 | 36.15 | 36.9 | 35.31 | 17.54 | 14.17 | 0
21379 | 405.4 | 1.638 | 276.4 | 8.46 | 1357 | 71.4 | 08/14/1998 | 1500 | 35.75 | 36.35 | 35.19 | 16.88 | 13.77 | 0
21380 | 137.9 | 3.074 | 39 | 8.04 | 1437 | 14.95 | 08/14/1998 | 1600 | 33.64 | 35.23 | 31.18 | 23.57 | 13.97 | 0
21381 | 195.6 | 4.438 | 311.3 | 11.01 | 1559 | 259.7 | 08/14/1998 | 1700 | 31.57 | 32.55 | 30.1 | 28.8 | 16.22 | 0
21382 | 132.5 | 7.37 | 244.3 | 14.57 | 1616 | 234 | 08/14/1998 | 1800 | 30.13 | 31.15 | 28.59 | 24.76 | 19.13 | 0
21383 | 51.68 | 5.697 | 246.8 | 11.47 | 1756 | 227 | 08/14/1998 | 1900 | 27.73 | 28.73 | 26.45 | 32.78 | 23.31 | 0
21384 | 33.39 | 6.382 | 260.9 | 13.65 | 1810 | 261.1 | 08/14/1998 | 2000 | 26.11 | 27.2 | 25.31 | 35.29 | 28.21 | 0
21385 | 9.7 | 4.808 | 274.9 | 8.69 | 1918 | 300.8 | 08/14/1998 | 2100 | 27.49 | 28.31 | 26.16 | 29.66 | 20.46 | 0
21386 | -994 | 4.106 | 271.4 | 8.72 | 2019 | 267 | 08/14/1998 | 2200 | 26.47 | 27.33 | 25.75 | 31.65 | 25.76 | 0
21387 | -994 | 1.527 | 307.5 | 4.965 | 2100 | 253.6 | 08/14/1998 | 2300 | 25.36 | 25.79 | 24.75 | 34.1 | 31.05 | 0
21388 | 0 | 0.906 | 314.4 | 4.018 | 2204 | 216.9 | 08/15/1998 | 2400 | 22.96 | 24.78 | 21.96 | 43.64 | 33.64 | 0
21389 | 0 | 1.106 | 250.6 | 2.646 | 2304 | 229.7 | 08/15/1998 | 100 | 21.39 | 22.03 | 20.74 | 50.34 | 42.71 | 0
21390 | 0 | 1.025 | 322.2 | 2.711 | 54 | 256.7 | 08/15/1998 | 200 | 20.37 | 20.88 | 19.82 | 50.94 | 46.76 | 0
21391 | 0 | 0.819 | 45.41 | 2.973 | 142 | 34.9 | 08/15/1998 | 300 | 20.82 | 21.56 | 20.14 | 50.41 | 43.33 | 0
21392 | 0 | 1.254 | 344.7 | 2.973 | 232 | 354.6 | 08/15/1998 | 400 | 19.36 | 20.62 | 18.67 | 56.11 | 47.1 | 0
21393 | -994 | 0.492 | 243 | 3.038 | 300 | 227.5 | 08/15/1998 | 500 | 17.33 | 18.73 | 16.21 | 65.53 | 54.59 | 0
21394 | -994 | 0.475 | 217.9 | 1.699 | 402 | 200.5 | 08/15/1998 | 600 | 16.29 | 17.3 | 15.42 | 67.72 | 57.78 | 0
21395 | 0.142 | 1.016 | 247.3 | 2.875 | 519 | 347.7 | 08/15/1998 | 700 | 16.1 | 17.33 | 15.26 | 71.5 | 61.62 | 0
21396 | 48.5 | 0.875 | 256.5 | 1.568 | 611 | 294.9 | 08/15/1998 | 800 | 16.02 | 17.24 | 15.41 | 70.4 | 63.62 | 0
21397 | 248 | 0.946 | 234.2 | 2.907 | 755 | 327.5 | 08/15/1998 | 900 | 19.44 | 21.9 | 17.23 | 65.61 | 42.67 | 0
21398 | 452.3 | 1.731 | 34.19 | 4.051 | 800 | 334.7 | 08/15/1998 | 1000 | 22.96 | 25.07 | 21.84 | 46.31 | 35.83 | 0
21399 | 626.1 | 1.06 | 65.65 | 2.45 | 917 | 53.89 | 08/15/1998 | 1100 | 26.48 | 28.11 | 25.05 | 36.7 | 27.15 | 0
21400 | 769 | 1.242 | 135.7 | 6.337 | 1058 | 243.6 | 08/15/1998 | 1200 | 29.41 | 31.73 | 27.83 | 28.8 | 15.76 | 0
21401 | 858 | 4.292 | 246.2 | 7.94 | 1137 | 242.8 | 08/15/1998 | 1300 | 32.5 | 32.99 | 31.67 | 18.41 | 14.5 | 0
21402 | 895 | 4.438 | 248.2 | 8.49 | 1242 | 250.5 | 08/15/1998 | 1400 | 33.25 | 33.8 | 32.57 | 17.28 | 15.43 | 0
21403 | 880 | 4.818 | 262.4 | 10.29 | 1358 | 258.6 | 08/15/1998 | 1500 | 34.16 | 34.71 | 33.54 | 16.55 | 12.78 | 0
21404 | 804 | 5.32 | 260.5 | 9.96 | 1403 | 266.2 | 08/15/1998 | 1600 | 34.17 | 34.68 | 33.84 | 16.09 | 13.77 | 0
21405 | 691.8 | 5.366 | 259.6 | 10 | 1551 | 246.1 | 08/15/1998 | 1700 | 33.95 | 34.37 | 33.51 | 16.09 | 14.23 | 0
21406 | 538.8 | 5.72 | 254.4 | 10.42 | 1606 | 230.1 | 08/15/1998 | 1800 | 33.54 | 34.05 | 33.18 | 15.29 | 13.84 | 0
21407 | 343.6 | 5.46 | 258 | 10.13 | 1706 | 240.6 | 08/15/1998 | 1900 | 32.66 | 33.26 | 32.04 | 16.42 | 13.44 | 0
21408 | 157.5 | 4.555 | 259.7 | 9.08 | 1835 | 249 | 08/15/1998 | 2000 | 31.49 | 32.29 | 30.67 | 16.22 | 12.91 | 0
21409 | 17.15 | 3.496 | 261.7 | 7.12 | 1906 | 251.7 | 08/15/1998 | 2100 | 29.33 | 30.72 | 28.13 | 17.88 | 14.63 | 0
21410 | -994 | 1.646 | 238.4 | 4.475 | 2008 | 240.3 | 08/15/1998 | 2200 | 26.36 | 28.21 | 24.91 | 26.29 | 17.48 | 0
21411 | -994 | 1.948 | 264 | 4.214 | 2154 | 266 | 08/15/1998 | 2300 | 25.38 | 25.94 | 24.61 | 30.39 | 25.89 | 0
21412 | 0 | 1.715 | 250.7 | 3.757 | 2211 | 274.8 | 08/16/1998 | 2400 | 24.53 | 25.22 | 23.75 | 31.19 | 28.94 | 0
21413 | 0 | 1.621 | 271.5 | 5.129 | 2342 | 280.2 | 08/16/1998 | 100 | 23.81 | 24.42 | 23.06 | 31.39 | 28.22 | 0
21414 | 0 | 1.586 | 280.8 | 4.737 | 40 | 258 | 08/16/1998 | 200 | 22.24 | 23.23 | 21.23 | 33.85 | 30.4 | 0
21415 | 0 | 1.542 | 287.1 | 3.92 | 101 | 273.4 | 08/16/1998 | 300 | 21.24 | 22.27 | 20.28 | 36.9 | 32.19 | 0
21416 | 0 | 0.518 | 142.1 | 2.352 | 225 | 141.5 | 08/16/1998 | 400 | 18.65 | 20.55 | 16.46 | 45.98 | 35.18 | 0
21417 | -994 | 0.455 | 196.1 | 2.091 | 316 | 190.5 | 08/16/1998 | 500 | 15.19 | 16.46 | 13.66 | 58.17 | 46.04 | 0
21418 | -994 | 0.256 | 236 | 1.862 | 454 | 352.3 | 08/16/1998 | 600 | 12.97 | 13.74 | 11.73 | 64.15 | 53.93 | 0
21419 | 0.191 | 0.56 | 214 | 1.601 | 519 | 180.8 | 08/16/1998 | 700 | 11.87 | 12.42 | 10.95 | 71.2 | 55.47 | 0
21420 | 52.72 | 0.324 | 272.2 | 1.535 | 654 | 189.1 | 08/16/1998 | 800 | 11.28 | 12.7 | 10.45 | 66.41 | 58.59 | 0
21421 | 266.1 | 0.277 | 150.5 | 1.503 | 759 | 187.9 | 08/16/1998 | 900 | 15.98 | 19.4 | 12.71 | 64.09 | 37.44 | 0
21422 | 465.4 | 0.733 | 89.8 | 1.764 | 810 | 77.4 | 08/16/1998 | 1000 | 21.89 | 24.82 | 19.38 | 41.95 | 26.17 | 0
21423 | 645 | 0.785 | 78.5 | 2.646 | 951 | 106 | 08/16/1998 | 1100 | 26.38 | 27.56 | 24.81 | 28.22 | 21.39 | 0
21424 | 782 | 1.384 | 101.7 | 3.92 | 1059 | 133.7 | 08/16/1998 | 1200 | 28.7 | 29.88 | 27.55 | 22.98 | 17.15 | 0
21425 | 870 | 1.55 | 152.8 | 4.671 | 1131 | 232.9 | 08/16/1998 | 1300 | 30.37 | 31.38 | 29.39 | 18.87 | 15.69 | 0
21426 | 907 | 2.193 | 159.2 | 7.15 | 1247 | 233.2 | 08/16/1998 | 1400 | 31.97 | 33.16 | 30.79 | 16.49 | 12.25 | 0
21427 | 886 | 4.765 | 265.5 | 10.03 | 1341 | 251.4 | 08/16/1998 | 1500 | 33.28 | 33.86 | 32.42 | 14.17 | 11.12 | 0
21428 | 812 | 4.996 | 269.2 | 10.91 | 1439 | 252.7 | 08/16/1998 | 1600 | 33.28 | 33.95 | 32.83 | 15.03 | 11.45 | 0
21429 | 685.3 | 4.852 | 258 | 10.62 | 1548 | 255.5 | 08/16/1998 | 1700 | 33.01 | 33.71 | 32.52 | 16.48 | 13.57 | 0
21430 | 521.7 | 5.082 | 272.1 | 11.43 | 1610 | 278.1 | 08/16/1998 | 1800 | 32.41 | 32.94 | 31.84 | 17.68 | 15.23 | 0
21431 | 333.9 | 5.092 | 268.5 | 10.06 | 1734 | 266.5 | 08/16/1998 | 1900 | 31.39 | 32.04 | 30.78 | 18.21 | 16.22 | 0
21432 | 147.6 | 5.123 | 268 | 11.11 | 1803 | 235.3 | 08/16/1998 | 2000 | 29.96 | 30.83 | 29 | 18.93 | 16.02 | 0
21433 | 16.04 | 4.678 | 261.9 | 9.11 | 1905 | 273 | 08/16/1998 | 2100 | 27.65 | 29 | 26.56 | 24.23 | 18.74 | 0
21434 | -994 | 3.965 | 264 | 8.33 | 2032 | 243.1 | 08/16/1998 | 2200 | 25.91 | 26.57 | 25.23 | 28.01 | 24.17 | 0
21435 | -994 | 2.489 | 306.3 | 5.945 | 2151 | 297.4 | 08/16/1998 | 2300 | 24.27 | 25.27 | 23.6 | 30.19 | 24.76 | 0
21436 | 0 | 3.948 | 309.7 | 7.15 | 2229 | 303.9 | 08/17/1998 | 2400 | 23.76 | 24.11 | 23.17 | 26.42 | 21.98 | 0
21437 | 0 | 3.85 | 302 | 6.762 | 2336 | 308.6 | 08/17/1998 | 100 | 23.09 | 23.46 | 22.77 | 26.82 | 24.5 | 0
22783 | 0 | 0.386 | 340.3 | 1.47 | 100 | 207.8 | 10/12/1998 | 300 | 2.348 | 2.95 | 1.812 | 71.4 | 59.68 | 0
23089 | -994 | 2.908 | 256.5 | 6.697 | 1902 | 230.3 | 10/24/1998 | 2100 | 7.9 | 8.87 | 6.858 | 63.37 | 55.68 | 0
23090 | -994 | 2.545 | 284.5 | 5.259 | 2024 | 275.9 | 10/24/1998 | 2200 | 7.2 | 7.96 | 6.175 | 65.83 | 55.82 | 0
23091 | -994 | 2.167 | 307.5 | 4.639 | 2159 | 306.5 | 10/24/1998 | 2300 | 6.213 | 6.752 | 5.78 | 67.42 | 63.31 | 0
23092 | -994 | 2.439 | 312.6 | 4.769 | 2217 | 298.3 | 10/25/1998 | 2400 | 6.213 | 6.974 | 5.516 | 72.5 | 62.58 | 0
23093 | -994 | 2.675 | 286.6 | 6.501 | 2357 | 279.2 | 10/25/1998 | 100 | 5.35 | 5.681 | 5.105 | 75.3 | 69.89 | 0
23094 | -994 | 1.945 | 270 | 4.965 | 6 | 287.9 | 10/25/1998 | 200 | 5.495 | 5.857 | 5.107 | 70.5 | 65.12 | 0
23095 | -994 | 2.23 | 247.6 | 5.88 | 100 | 278 | 10/25/1998 | 300 | 6.112 | 6.562 | 5.702 | 66.38 | 61.6 | 0
23096 | 0 | 2.993 | 299.1 | 6.501 | 200 | 268.6 | 10/25/1998 | 400 | 6.352 | 6.656 | 5.779 | 67.83 | 61.67 | 0
23097 | 0 | 2.596 | 249.9 | 4.9 | 316 | 244.6 | 10/25/1998 | 500 | 5.974 | 6.21 | 5.758 | 71 | 67.43 | 0
23098 | -994 | 2.548 | 237.4 | 5.684 | 432 | 225.1 | 10/25/1998 | 600 | 5.906 | 6.067 | 5.634 | 73 | 69.89 | 0
23099 | 0 | 2.107 | 279.9 | 4.704 | 550 | 296.2 | 10/25/1998 | 700 | 5.393 | 5.722 | 4.935 | 78 | 72.9 | 0
23100 | 0.002 | 2.408 | 271.5 | 5.619 | 644 | 267.8 | 10/25/1998 | 800 | 5.394 | 5.896 | 5.058 | 77 | 72.3 | 0
23101 | 17.28 | 1.943 | 292.8 | 3.887 | 752 | 272.9 | 10/25/1998 | 900 | 5.933 | 6.404 | 5.606 | 74.3 | 70.6 | 0
23102 | 65.84 | 2.783 | 277.3 | 5.488 | 813 | 270.1 | 10/25/1998 | 1000 | 6.687 | 7.12 | 6.375 | 71.1 | 67.3 | 0
23103 | 98.3 | 3.091 | 257.8 | 6.207 | 956 | 254.3 | 10/25/1998 | 1100 | 6.976 | 7.21 | 6.723 | 72.1 | 68.55 | 0
23104 | 136.8 | 3.532 | 298.2 | 6.239 | 1019 | 291 | 10/25/1998 | 1200 | 7.25 | 7.39 | 7.06 | 78 | 68.68 | 0
23105 | 118.6 | 3.051 | 306.4 | 6.174 | 1120 | 311.3 | 10/25/1998 | 1300 | 6.289 | 7.11 | 5.875 | 92.8 | 74.6 | 0.508
23106 | 128.3 | 1.62 | 278.8 | 3.495 | 1220 | 275.5 | 10/25/1998 | 1400 | 5.999 | 6.213 | 5.837 | 93.8 | 85.1 | 0.762
23107 | 209.9 | 1.581 | 281.8 | 3.953 | 1332 | 288.6 | 10/25/1998 | 1500 | 6.483 | 7.07 | 6.163 | 93.9 | 78.2 | 1.016
23108 | 95.4 | 1.051 | 236.2 | 3.038 | 1442 | 196.7 | 10/25/1998 | 1600 | 6.886 | 7.02 | 6.742 | 91.6 | 82.8 | 0.254
23109 | 33.17 | 0.789 | 287.4 | 2.744 | 1530 | 268.8 | 10/25/1998 | 1700 | 7.06 | 7.14 | 6.962 | 91.4 | 82.8 | 0
23110 | 19.03 | 1.007 | 251.6 | 2.221 | 1631 | 246.9 | 10/25/1998 | 1800 | 6.863 | 7.12 | 6.753 | 94.6 | 90.5 | 0.254
23111 | 2.639 | 0.741 | 209 | 1.666 | 1718 | 226.9 | 10/25/1998 | 1900 | 6.73 | 6.886 | 6.559 | 97.1 | 91 | 0
23112 | -994 | 0.146 | 157.9 | 0.882 | 1801 | 230.2 | 10/25/1998 | 2000 | 6.651 | 6.731 | 6.52 | 98 | 96 | 0
23113 | -994 | 0.496 | 97.1 | 1.568 | 1905 | 82.9 | 10/25/1998 | 2100 | 6.558 | 6.722 | 6.459 | 99.2 | 95.8 | 0.254
23114 | -994 | 0.511 | 150.9 | 1.699 | 2007 | 60.62 | 10/25/1998 | 2200 | 6.457 | 6.568 | 6.394 | 100 | 98.8 | 0
23115 | -994 | 0.723 | 272.3 | 2.287 | 2135 | 352.3 | 10/25/1998 | 2300 | 6.973 | 7.9 | 6.539 | 100 | 87 | 0
23116 | -994 | 1.172 | 293.9 | 2.94 | 2225 | 314.2 | 10/26/1998 | 2400 | 7.26 | 7.81 | 6.588 | 98 | 88.6 | 0
23117 | -994 | 0.54 | 129.3 | 1.503 | 2300 | 190.4 | 10/26/1998 | 100 | 6.209 | 6.838 | 5.489 | 98.6 | 93.2 | 0
23118 | 0 | 0.349 | 8.88 | 1.633 | 120 | 189 | 10/26/1998 | 200 | 3.925 | 4.513 | 3.596 | 100 | 99.1 | 0
23119 | 0 | 0.51 | 293.9 | 1.797 | 209 | 320.9 | 10/26/1998 | 300 | 3.605 | 3.839 | 3.009 | 100 | 98.3 | 0
23120 | 0 | 0.387 | 289 | 1.666 | 340 | 349.3 | 10/26/1998 | 400 | 2.58 | 3.066 | 2.012 | 100 | 98.7 | 0
23121 | -994 | 0.545 | 239.4 | 1.862 | 417 | 237.8 | 10/26/1998 | 500 | 2.027 | 2.591 | 1.195 | 100 | 99.6 | 0
23122 | -994 | 0.51 | 270.3 | 1.535 | 530 | 310.2 | 10/26/1998 | 600 | 0.882 | 1.29 | 0.284 | 100 | 100 | 0
23123 | -994 | 0.372 | 336.7 | 1.731 | 639 | 350.1 | 10/26/1998 | 700 | -0.095 | 0.493 | -0.495 | 100 | 100 | 0
23124 | 60.97 | 0.279 | 273.5 | 1.666 | 720 | 6.31 | 10/26/1998 | 800 | -0.053 | 1.482 | -0.637 | -994 | 100 | 0
23125 | 247.5 | 0.281 | 98 | 0.947 | 835 | 101.6 | 10/26/1998 | 900 | 3.391 | 4.892 | 1.463 | 100 | 94.1 | 0
23126 | 417 | 0.325 | 49.73 | 1.633 | 945 | 72.5 | 10/26/1998 | 1000 | 6.478 | 8.47 | 4.864 | 97.4 | 83.1 | 0
23127 | 553.3 | 0.437 | 126.4 | 1.764 | 1059 | 166.2 | 10/26/1998 | 1100 | 10.82 | 13.07 | 8.48 | 88.5 | 60.92 | 0
23128 | 618.1 | 1.037 | 43.55 | 3.855 | 1145 | 54.86 | 10/26/1998 | 1200 | 12.83 | 13.79 | 12.17 | 67.81 | 53.15 | 0
23129 | 652.1 | 2.58 | 153.3 | 5.684 | 1247 | 195.1 | 10/26/1998 | 1300 | 13.86 | 14.69 | 13.09 | 63.09 | 50.3 | 0
23130 | 623.3 | 3.24 | 71.1 | 6.664 | 1357 | 64.73 | 10/26/1998 | 1400 | 15.37 | 15.72 | 14.56 | 53.08 | 45.26 | 0
23131 | 512.3 | 3.1 | 85.4 | 6.109 | 1458 | 88.2 | 10/26/1998 | 1500 | 15.66 | 16.13 | 15.13 | 52.94 | 43.66 | 0
23132 | 370.6 | 2.828 | 94.9 | 5.782 | 1517 | 89.1 | 10/26/1998 | 1600 | 15.9 | 16.17 | 15.67 | 50.49 | 43.07 | 0
23133 | 197.1 | 2.284 | 93.1 | 4.998 | 1604 | 83.1 | 10/26/1998 | 1700 | 15.57 | 16.21 | 15.11 | 52.54 | 43.86 | 0
23134 | 35.6 | 1.693 | 104.5 | 4.116 | 1702 | 73.6 | 10/26/1998 | 1800 | 13.93 | 15.11 | 12.31 | 65.26 | 51.75 | 0
23135 | 0.208 | 1.202 | 119.2 | 2.711 | 1808 | 94 | 10/26/1998 | 1900 | 10.99 | 12.31 | 9.76 | 76.7 | 65.07 | 0
23136 | -994 | 0.717 | 98.9 | 2.091 | 1921 | 131 | 10/26/1998 | 2000 | 9.63 | 10.14 | 8.44 | 82.5 | 75.1 | 0
23137 | -994 | 0.752 | 344.5 | 1.666 | 2044 | 352.3 | 10/26/1998 | 2100 | 6.864 | 8.44 | 5.693 | 92.3 | 81.6 | 0
23138 | -994 | 0.589 | 257.3 | 1.503 | 2136 | 257.8 | 10/26/1998 | 2200 | 6.456 | 7.04 | 5.645 | 94.6 | 88.7 | 0
23139 | -994 | 0.256 | 51.56 | 1.209 | 2217 | 37.56 | 10/26/1998 | 2300 | 5.888 | 6.832 | 5.163 | 96.5 | 90.4 | 0
23140 | -994 | 0.798 | 337 | 2.875 | 2343 | 340.8 | 10/27/1998 | 2400 | 4.615 | 5.287 | 3.901 | 99.5 | 93.3 | 0
23141 | -994 | 0.726 | 230.8 | 1.601 | 0 | 209.2 | 10/27/1998 | 100 | 4.529 | 4.963 | 4.284 | 98.6 | 95.1 | 0
23142 | -994 | 0.659 | 291.5 | 1.535 | 118 | 282.1 | 10/27/1998 | 200 | 4.789 | 5.283 | 3.982 | 98.5 | 96.2 | 0
23143 | 0 | 0.364 | 243 | 1.339 | 201 | 277.1 | 10/27/1998 | 300 | 3.251 | 4.001 | 2.638 | 100 | 97.4 | 0
23144 | 0 | 0.377 | 31.18 | 1.437 | 317 | 278.5 | 10/27/1998 | 400 | 2.766 | 3.687 | 1.613 | 100 | 96.9 | 0
23145 | -994 | 0.166 | 275.6 | 0.98 | 417 | 253.2 | 10/27/1998 | 500 | 2.097 | 2.707 | 1.404 | 100 | 99.5 | 0
23146 | -994 | 0.515 | 351.5 | 1.633 | 548 | 29.29 | 10/27/1998 | 600 | 0.772 | 1.395 | -0.162 | 100 | 98.7 | 0
23147 | -994 | 0.656 | 262.4 | 1.731 | 604 | 296.4 | 10/27/1998 | 700 | 0.583 | 1.072 | -0.191 | 100 | 100 | 0
23148 | 49.29 | 0.534 | 270.9 | 1.993 | 755 | 314.9 | 10/27/1998 | 800 | 0.634 | 3.528 | -0.456 | -994 | 100 | 0
23149 | 232.5 | 0.981 | 308 | 2.156 | 839 | 324.8 | 10/27/1998 | 900 | 5.769 | 7.9 | 3.537 | 100 | 80.4 | 0
23150 | 407.8 | 0.803 | 148.4 | 2.319 | 937 | 190.6 | 10/27/1998 | 1000 | 9.53 | 10.97 | 7.9 | 82.7 | 65.43 | 0
23151 | 542.8 | 1.413 | 99.5 | 3.855 | 1058 | 93.3 | 10/27/1998 | 1100 | 12.76 | 14.19 | 10.82 | 67.95 | 53.82 | 0
23152 | 630.8 | 2.158 | 122.9 | 4.737 | 1102 | 94.5 | 10/27/1998 | 1200 | 15.11 | 16.16 | 13.9 | 55.93 | 46.19 | 0
23153 | 483.5 | 1.709 | 82.1 | 3.822 | 1205 | 96.8 | 10/27/1998 | 1300 | 16.37 | 17.46 | 15.79 | 48.3 | 42.01 | 0
23154 | 433.6 | 1.296 | 127.6 | 3.299 | 1350 | 220.7 | 10/27/1998 | 1400 | 17.6 | 18.28 | 16.77 | 44.59 | 38.89 | 0
23155 | 312.2 | 0.79 | 243.4 | 2.875 | 1457 | 337.6 | 10/27/1998 | 1500 | 17.58 | 18.61 | 16.88 | 44.32 | 38.16 | 0
23156 | 194.1 | 0.99 | 273.2 | 3.005 | 1538 | 250.6 | 10/27/1998 | 1600 | 17.82 | 18.38 | 17.5 | 42.86 | 38.42 | 0
23157 | 149.2 | 2.387 | 248.1 | 5.717 | 1629 | 242.8 | 10/27/1998 | 1700 | 17.86 | 18.88 | 16.94 | 42.07 | 36.24 | 0
23158 | 25.79 | 2.804 | 243.3 | 5.88 | 1715 | 254.7 | 10/27/1998 | 1800 | 16.24 | 16.96 | 15.29 | 46.44 | 40.48 | 0
23159 | 0.167 | 3.591 | 235.8 | 7.12 | 1819 | 238 | 10/27/1998 | 1900 | 15.16 | 15.36 | 14.72 | 49.23 | 45.58 | 0
23160 | -994 | 4.059 | 241.5 | 7.64 | 1918 | 247.7 | 10/27/1998 | 2000 | 14.4 | 14.89 | 13.9 | 53.41 | 48.5 | 0
23161 | -994 | 4.417 | 244.9 | 7.84 | 2009 | 239.6 | 10/27/1998 | 2100 | 13.87 | 14.06 | 13.57 | 53.47 | 51.42 | 0
23162 | -994 | 4.702 | 249.4 | 9.51 | 2124 | 244 | 10/27/1998 | 2200 | 13.31 | 13.65 | 12.85 | 56.2 | 51.42 | 0
23163 | -994 | 2.69 | 281.4 | 5.782 | 2204 | 274.9 | 10/27/1998 | 2300 | 12.1 | 12.87 | 10.76 | 60.83 | 55.67 | 0
23164 | -994 | 1.724 | 293.9 | 3.561 | 2340 | 273.5 | 10/28/1998 | 2400 | 10.49 | 11.35 | 9.48 | 65.34 | 57.39 | 0
23165 | -994 | 1.699 | 321.9 | 3.659 | 21 | 354.6 | 10/28/1998 | 100 | 9.38 | 10.38 | 8.39 | 68.74 | 60.51 | 0
23166 | -994 | 0.609 | 92.5 | 1.96 | 118 | 316.6 | 10/28/1998 | 200 | 6.786 | 8.38 | 5.521 | 80.4 | 68.81 | 0
23167 | -994 | 0.923 | 201 | 3.397 | 206 | 217.2 | 10/28/1998 | 300 | 4.983 | 5.818 | 4.197 | 85.4 | 78.4 | 0
23168 | -994 | 0.688 | 225.9 | 2.156 | 318 | 185.9 | 10/28/1998 | 400 | 4.036 | 4.303 | 3.541 | 89.8 | 82.2 | 0
23169 | 0 | 0.746 | 139.3 | 3.201 | 438 | 273.9 | 10/28/1998 | 500 | 4.161 | 4.528 | 3.782 | 88.9 | 84.2 | 0
23170 | 0 | 0.551 | 234.3 | 1.96 | 536 | 314.6 | 10/28/1998 | 600 | 4.255 | 4.566 | 4.05 | 88.4 | 84.8 | 0
23171 | 0 | 0.545 | 352.5 | 1.241 | 659 | 168.9 | 10/28/1998 | 700 | 4.403 | 5.036 | 3.917 | 91 | 85.5 | 0
23172 | 14.27 | 0.347 | 159 | 1.927 | 708 | 214.8 | 10/28/1998 | 800 | 5.058 | 5.717 | 4.633 | 89.5 | 85.5 | 0
23173 | 55.47 | 0.237 | 312.8 | 1.143 | 850 | 286.2 | 10/28/1998 | 900 | 6.704 | 8.32 | 5.697 | 87.4 | 77.2 | 0
23174 | 113.8 | 0.85 | 332.2 | 2.254 | 910 | 32.3 | 10/28/1998 | 1000 | 8.84 | 9.94 | 8.07 | 78.1 | 67.88 | 0
23175 | 208.8 | 1.595 | 107.4 | 3.953 | 1042 | 112.4 | 10/28/1998 | 1100 | 11.21 | 12.13 | 9.93 | 69.61 | 59.2 | 0
23176 | 306.4 | 2.121 | 89.8 | 4.018 | 1110 | 96.3 | 10/28/1998 | 1200 | 12.68 | 14.13 | 11.97 | 61.92 | 47.32 | 0
23177 | 477.9 | 1.447 | 96.2 | 3.593 | 1243 | 91.9 | 10/28/1998 | 1300 | 14.79 | 15.92 | 14.04 | 49.11 | 41.75 | 0
23178 | 462.5 | 0.945 | 316.1 | 2.94 | 1357 | 88.6 | 10/28/1998 | 1400 | 15.9 | 17.27 | 15.27 | 44.86 | 38.63 | 0
23179 | 460.6 | 1.678 | 30.17 | 3.789 | 1457 | 20.89 | 10/28/1998 | 1500 | 17.17 | 17.97 | 16.32 | 40.75 | 36.77 | 0
23180 | 230.2 | 2.554 | 9.97 | 5.357 | 1518 | 344.5 | 10/28/1998 | 1600 | 16.46 | 17.5 | 15.86 | 42.6 | 37.1 | 0
23181 | 95.2 | 2.749 | 29.72 | 5.096 | 1613 | 50.61 | 10/28/1998 | 1700 | 15.29 | 16.2 | 14.72 | 49.63 | 41.8 | 0
23182 | 27.15 | 2.345 | 24.92 | 4.41 | 1711 | 33.4 | 10/28/1998 | 1800 | 14.1 | 14.79 | 13.2 | 55.06 | 48.37 | 0
23183 | -994 | 1.673 | 55.33 | 4.965 | 1853 | 65.49 | 10/28/1998 | 1900 | 12.57 | 13.21 | 12.05 | 59.84 | 54.33 | 0
23184 | -994 | 3.853 | 51.86 | 6.827 | 1905 | 50.63 | 10/28/1998 | 2000 | 12.02 | 12.53 | 11.58 | 65.01 | 59.31 | 0
23185 | -994 | 2.228 | 81.3 | 6.076 | 2017 | 36.98 | 10/28/1998 | 2100 | 11.21 | 11.6 | 10.93 | 68.06 | 64.68 | 0
23186 | -994 | 1.359 | 166.1 | 2.94 | 2102 | 165.5 | 10/28/1998 | 2200 | 10.42 | 11.38 | 10.08 | 73 | 64.88 | 0
23187 | -994 | 1.919 | 137.9 | 4.214 | 2244 | 140.8 | 10/28/1998 | 2300 | 9.89 | 10.12 | 9.75 | 76 | 72.6 | 0
23188 | -994 | 1.449 | 130.2 | 3.495 | 2308 | 131 | 10/29/1998 | 2400 | 9.57 | 9.79 | 9.32 | 77.7 | 75.4 | 0
23189 | -994 | 1.884 | 131.4 | 4.051 | 6 | 145 | 10/29/1998 | 100 | 9.48 | 9.75 | 9.03 | 76.7 | 73.6 | 0
24583 | -994 | 0.775 | 321.5 | 2.613 | 251 | 341.7 | 12/26/1998 | 300 | -8.83 | -7.87 | -9.48 | 100 | 95.7 | 0
24584 | 0 | 1.022 | 256.1 | 2.973 | 318 | 165.6 | 12/26/1998 | 400 | -9.11 | -8.6 | -10.27 | 98.8 | 94.1 | 0
24585 | 0 | 0.702 | 268.6 | 2.777 | 420 | 318.8 | 12/26/1998 | 500 | -9.44 | -8.29 | -10.33 | 98.3 | 95.1 | 0
24586 | 0 | 0.415 | 127 | 1.307 | 539 | 267.9 | 12/26/1998 | 600 | -8.18 | -7.84 | -8.71 | 96.8 | 95 | 0
24587 | 0 | 0.432 | 239.2 | 1.535 | 631 | 245.4 | 12/26/1998 | 700 | -6.957 | -6.238 | -7.95 | 96.7 | 93.3 | 0
24588 | 0.05 | 0.503 | 290.2 | 1.797 | 759 | 213.3 | 12/26/1998 | 800 | -6.888 | -6.561 | -7.11 | 96.7 | 93.5 | 0
24589 | 20 | 0.296 | 193.1 | 1.862 | 803 | 244.3 | 12/26/1998 | 900 | -6.479 | -5.848 | -7.09 | 94.8 | 92.5 | 0
24590 | 80.7 | 0.445 | 263.8 | 1.601 | 924 | 3.11 | 12/26/1998 | 1000 | -5.1 | -3.819 | -5.848 | 94.2 | 86 | 0
24591 | 149.2 | 0.647 | 136.7 | 1.797 | 1004 | 99.5 | 12/26/1998 | 1100 | -2.817 | -1.321 | -3.868 | 87.5 | 77.2 | 0
24592 | 256.4 | 0.473 | 291 | 1.764 | 1141 | 213.3 | 12/26/1998 | 1200 | 0.295 | 2.367 | -1.321 | 79.3 | 65.47 | 0.254
24593 | 518.8 | 0.883 | 308.6 | 2.777 | 1250 | 291.8 | 12/26/1998 | 1300 | 5.356 | 6.856 | 2.376 | 66.07 | 50.34 | 0
24594 | 479.6 | 0.678 | 52.86 | 2.711 | 1354 | 107 | 12/26/1998 | 1400 | 8.6 | 11.46 | 5.679 | 63.87 | 38.2 | 1.27
24595 | 412.8 | 1.484 | 82.9 | 3.071 | 1446 | 116.3 | 12/26/1998 | 1500 | 9.68 | 10.27 | 9.09 | 45.03 | 39.32 | 1.016
24596 | 288.4 | 1.402 | 75.3 | 2.777 | 1539 | 69.39 | 12/26/1998 | 1600 | 10.45 | 11.12 | 9.32 | 43.42 | 38.52 | 0
24597 | 133.4 | 0.937 | 104.4 | 2.319 | 1610 | 122.2 | 12/26/1998 | 1700 | 9.47 | 10.05 | 8.19 | 50.18 | 41.43 | 0
24598 | 8.71 | 0.815 | 157.3 | 2.287 | 1732 | 319.4 | 12/26/1998 | 1800 | 3.959 | 8.17 | 0.657 | 78.8 | 49.85 | 0
24599 | -994 | 0.648 | 289.4 | 1.993 | 1853 | 268.9 | 12/26/1998 | 1900 | -0.654 | 0.657 | -1.439 | 88.4 | 78.4 | 0
24600 | -994 | 0.624 | 221.8 | 2.058 | 1903 | 210.4 | 12/26/1998 | 2000 | -1.022 | -0.583 | -1.361 | 90.6 | 85.4 | 0
24601 | -994 | 0.606 | 244.8 | 2.221 | 2000 | 185.8 | 12/26/1998 | 2100 | -1.797 | -1.2 | -2.083 | 94.3 | 89.6 | 0
24602 | -994 | 0.831 | 169.2 | 2.581 | 2105 | 236 | 12/26/1998 | 2200 | -1.931 | -1.349 | -2.301 | 94.9 | 89.6 | 0
24603 | -994 | 0.553 | 282.4 | 1.797 | 2247 | 40.69 | 12/26/1998 | 2300 | -2.779 | -2.12 | -3.495 | 96.3 | 91.1 | 0
24604 | -994 | 1.185 | 278.8 | 3.43 | 2324 | 354 | 12/27/1998 | 2400 | -2.018 | -0.617 | -3.352 | 97.2 | 85.3 | 0
24605 | -994 | 0.65 | 324 | 2.581 | 29 | 288.8 | 12/27/1998 | 100 | -3.969 | -2.988 | -5.211 | 98.4 | 92.3 | 0
24606 | -994 | 0.5 | 219.9 | 1.601 | 100 | 214.9 | 12/27/1998 | 200 | -5.657 | -4.592 | -7.01 | 99 | 92.1 | 0
24607 | -994 | 0.748 | 304.3 | 2.319 | 233 | 220.9 | 12/27/1998 | 300 | -6.559 | -5.334 | -7.63 | 99.5 | 93.6 | 0
24608 | -994 | 0.721 | 326.3 | 3.365 | 311 | 316.9 | 12/27/1998 | 400 | -4.887 | -3.983 | -5.547 | 97.1 | 86.3 | 0
24609 | -994 | 0.361 | 1.939 | 1.731 | 443 | 306.7 | 12/27/1998 | 500 | -4.507 | -4.175 | -4.957 | 94.7 | 91.5 | 0
24610 | -994 | 0.59 | 282.3 | 1.797 | 546 | 19.6 | 12/27/1998 | 600 | -4.706 | -4.368 | -5.151 | 95.1 | 90.1 | 0
24611 | -994 | 0.585 | 315.9 | 2.711 | 657 | 302.1 | 12/27/1998 | 700 | -4.644 | -3.88 | -5.288 | 94.9 | 88.3 | 0
24612 | -994 | 0.793 | 239.6 | 2.679 | 701 | 281 | 12/27/1998 | 800 | -4.194 | -3.564 | -5.104 | 93.8 | 86.2 | 0
24613 | 19.76 | 0.703 | 278.8 | 2.679 | 857 | 285.3 | 12/27/1998 | 900 | -4.961 | -3.977 | -5.248 | 94.8 | 89.7 | 0
24614 | 74.8 | 0.56 | 167.1 | 2.091 | 902 | 294.3 | 12/27/1998 | 1000 | -2.449 | -1.162 | -3.977 | 89.8 | 82.3 | 0
24615 | 260.1 | 0.849 | 140 | 2.221 | 1027 | 188 | 12/27/1998 | 1100 | 0.744 | 3.862 | -1.171 | 83.1 | 57.45 | 0
24616 | 471.7 | 0.912 | 76.4 | 3.005 | 1151 | 88.6 | 12/27/1998 | 1200 | 7.84 | 9.32 | 3.796 | 61.82 | 33.16 | 0
24617 | 483.1 | 0.789 | 96.1 | 2.613 | 1216 | 70.1 | 12/27/1998 | 1300 | 10.58 | 11.46 | 9.05 | 35.88 | 29.9 | 0
24618 | 314.5 | 0.959 | 296.5 | 3.103 | 1305 | 320.4 | 12/27/1998 | 1400 | 8.72 | 11.12 | 7.75 | 48.99 | 30.63 | 0
24619 | 170 | 0.7 | 343.8 | 1.699 | 1436 | 17.6 | 12/27/1998 | 1500 | 8.97 | 9.91 | 7.9 | 57.14 | 38.71 | 0
24620 | 202 | 1.162 | 5.522 | 3.267 | 1557 | 52.62 | 12/27/1998 | 1600 | 9.73 | 10.52 | 8.82 | 51.18 | 41.3 | 0
24621 | 111.7 | 1.307 | 256.8 | 3.495 | 1613 | 295.5 | 12/27/1998 | 1700 | 9.09 | 10.12 | 8.05 | 52.5 | 43.88 | 0
24622 | 12.07 | 1.073 | 174.9 | 2.842 | 1756 | 158 | 12/27/1998 | 1800 | 7.19 | 9.43 | 5.242 | 60.13 | 45.14 | 0
24623 | 0.001 | 1.456 | 205.8 | 6.435 | 1852 | 216.2 | 12/27/1998 | 1900 | 8.51 | 9.7 | 5.943 | 52.44 | 34.54 | 0
24624 | -994 | 2.745 | 237.9 | 6.37 | 1929 | 205.7 | 12/27/1998 | 2000 | 8.83 | 9.24 | 7.48 | 41.56 | 35.13 | 0
24625 | -994 | 1.571 | 311.2 | 3.593 | 2017 | 18.26 | 12/27/1998 | 2100 | 7.95 | 8.91 | 6.8 | 45.14 | 30.16 | 0
24626 | 0 | 1.96 | 267.3 | 4.998 | 2114 | 228.8 | 12/27/1998 | 2200 | 6.576 | 7.96 | 5.086 | 42.1 | 32.42 | 0
24627 | 0 | 0.838 | 27.02 | 3.038 | 2258 | 29 | 12/27/1998 | 2300 | 4.22 | 7.22 | 2.567 | 55.57 | 37.53 | 0
24628 | -994 | 1.08 | 183.4 | 8.33 | 2359 | 189.7 | 12/28/1998 | 2400 | 3.47 | 8.43 | 1.792 | 60.01 | 35.34 | 0
24629 | -994 | 3.41 | 257.6 | 7.71 | 2 | 203.9 | 12/28/1998 | 100 | 9.14 | 10.6 | 7.33 | 43.5 | 31.96 | 0
24630 | 0 | 3.021 | 264.5 | 6.011 | 131 | 247.2 | 12/28/1998 | 200 | 8.59 | 9.26 | 7.83 | 43.3 | 35.88 | 0
24631 | 0 | 2.556 | 257.7 | 6.141 | 224 | 267 | 12/28/1998 | 300 | 8.16 | 9.28 | 7.52 | 45.22 | 38.85 | 0
24632 | 0 | 0.961 | 327.8 | 3.365 | 333 | 261.1 | 12/28/1998 | 400 | 5.916 | 9.12 | 4.513 | 56.29 | 39.38 | 0
24633 | -994 | 1 | 188.6 | 3.005 | 438 | 215.7 | 12/28/1998 | 500 | 3.449 | 5.029 | 2.187 | 65.98 | 55.76 | 0
24634 | -994 | 1.281 | 279.9 | 3.789 | 540 | 268.6 | 12/28/1998 | 600 | 4.009 | 6.284 | 2.363 | 69.89 | 54.77 | 0
24635 | -994 | 1.026 | 351.9 | 3.659 | 640 | 43.97 | 12/28/1998 | 700 | 2.482 | 4.079 | 1.669 | 71 | 61.14 | 0
24636 | -994 | 1.27 | 24.35 | 4.671 | 700 | 156.4 | 12/28/1998 | 800 | 1.617 | 4.519 | 0.273 | 77.6 | 59.88 | 0
24637 | 71.6 | 0.899 | 258.5 | 3.038 | 803 | 297.9 | 12/28/1998 | 900 | 2.044 | 3.279 | 0.397 | 76.7 | 63.47 | 0
24638 | 214.1 | 0.502 | 29.05 | 1.927 | 943 | 98.5 | 12/28/1998 | 1000 | 4.997 | 7.47 | 3.193 | 64 | 49.27 | 0
24639 | 386.5 | 1.623 | 79 | 4.639 | 1031 | 71.5 | 12/28/1998 | 1100 | 10.02 | 12.17 | 7.46 | 49.93 | 34.48 | 0
24640 | 483.9 | 1.738 | 105.6 | 3.267 | 1137 | 98.2 | 12/28/1998 | 1200 | 12.71 | 13.52 | 11.84 | 36.86 | 27.57 | 0
24641 | 514.7 | 2.643 | 88.4 | 6.664 | 1240 | 86.5 | 12/28/1998 | 1300 | 13.85 | 14.18 | 13.47 | 32.01 | 24.59 | 0
24642 | 508 | 2.658 | 89.6 | 5.227 | 1301 | 97.4 | 12/28/1998 | 1400 | 14.55 | 15.13 | 13.85 | 28.76 | 20.74 | 0
24643 | 423.5 | 2.22 | 101.1 | 5.357 | 1410 | 62.77 | 12/28/1998 | 1500 | 15.52 | 16.21 | 14.67 | 25.91 | 17.63 | 0
24644 | 352.8 | 1.768 | 108.7 | 3.789 | 1545 | 77.6 | 12/28/1998 | 1600 | 16.47 | 17.01 | 16.11 | 23 | 17.23 | 0
24645 | 105.1 | 1.696 | 137.4 | 3.887 | 1614 | 94.9 | 12/28/1998 | 1700 | 15.02 | 16.59 | 13.62 | 27.76 | 18.42 | 0
24646 | 8.45 | 1.08 | 307.4 | 2.189 | 1717 | 1.317 | 12/28/1998 | 1800 | 11.98 | 14.3 | 9.53 | 38.77 | 23.92 | 0
24647 | -994 | 0.746 | 263.6 | 2.483 | 1858 | 304.7 | 12/28/1998 | 1900 | 6.387 | 9.87 | 4.466 | 60.58 | 34.79 | 0
24648 | -994 | 0.689 | 297.8 | 1.535 | 1929 | 148.4 | 12/28/1998 | 2000 | 2.815 | 5.022 | 0.876 | 78 | 51.77 | 0
24649 | -994 | 0.658 | 291.4 | 2.058 | 2054 | 295.4 | 12/28/1998 | 2100 | 0.106 | 1.209 | -0.725 | 87.2 | 73.9 | 0
24650 | -994 | 0.693 | 222.6 | 2.189 | 2103 | 189.7 | 12/28/1998 | 2200 | -0.716 | 0.52 | -1.483 | 87.4 | 73.7 | 0
24651 | -994 | 0.71 | 202.1 | 1.862 | 2236 | 13.75 | 12/28/1998 | 2300 | -1.833 | -1.16 | -2.445 | 91.9 | 82.8 | 0
24652 | -994 | 0.496 | 236.4 | 1.535 | 2332 | 235.8 | 12/29/1998 | 2400 | -2.83 | -2.121 | -3.658 | 94.3 | 88.1 | 0
24653 | -994 | 0.505 | 273.8 | 1.241 | 38 | 278.3 | 12/29/1998 | 100 | -3.573 | -3.123 | -3.88 | 96.9 | 90 | 0
24654 | -994 | 0.698 | 223.9 | 2.123 | 116 | 264.5 | 12/29/1998 | 200 | -3.632 | -2.684 | -4.09 | 94.9 | 86 | 0
24655 | -994 | 0.348 | 283.1 | 1.209 | 249 | 291.9 | 12/29/1998 | 300 | -4.125 | -3.657 | -4.409 | 97.1 | 90.1 | 0
24656 | -994 | 0.831 | 197.6 | 1.927 | 313 | 226.5 | 12/29/1998 | 400 | -4.073 | -2.996 | -4.85 | 92.4 | 84.4 | 0
24657 | -994 | 0.299 | 21.15 | 1.372 | 453 | 343.7 | 12/29/1998 | 500 | -5.258 | -4.464 | -5.829 | 96.5 | 88.9 | 0
24658 | -994 | 0.356 | 196.4 | 1.797 | 511 | 145.6 | 12/29/1998 | 600 | -6.206 | -5.382 | -6.798 | 98.1 | 92.6 | 0
24659 | -994 | 0.381 | 252.7 | 1.862 | 604 | 251.9 | 12/29/1998 | 700 | -6.219 | -5.672 | -6.788 | 98.1 | 91.1 | 0
24660 | 0.164 | 0.314 | 328.4 | 1.699 | 755 | 288.2 | 12/29/1998 | 800 | -7.17 | -6.757 | -7.36 | 97.5 | 94.4 | 0
24661 | 75.1 | 0.35 | 230.3 | 1.274 | 802 | 253.2 | 12/29/1998 | 900 | -6.444 | -5.071 | -7.33 | 95.6 | 88.4 | 0
24662 | 244.3 | 0.027 | 110.9 | 0.49 | 907 | 105.6 | 12/29/1998 | 1000 | -2.595 | 0.551 | -5.071 | 88.6 | 69.46 | 0
24663 | 380.3 | 0.328 | 124.2 | 1.143 | 1058 | 26.94 | 12/29/1998 | 1100 | 2.817 | 5.067 | 0.551 | 72.5 | 48.68 | 0
24664 | 477.8 | 0.42 | 329.4 | 1.372 | 1112 | 324.2 | 12/29/1998 | 1200 | 6.571 | 9.24 | 5.096 | 49.88 | 37 | 0
24665 | 518 | 0.542 | 343.6 | 1.666 | 1251 | 326.9 | 12/29/1998 | 1300 | 9.91 | 10.52 | 8.87 | 39.32 | 28.71 | 0
24666 | 499 | 0.557 | 358 | 1.568 | 1339 | 257.6 | 12/29/1998 | 1400 | 12.1 | 12.83 | 10.43 | 32.81 | 26.85 | 0
24667 | 421.8 | 0.707 | 4.051 | 1.829 | 1424 | 324.5 | 12/29/1998 | 1500 | 13.19 | 14.22 | 12.46 | 31.29 | 26.18 | 0
24668 | 296.7 | 0.366 | 138.7 | 1.829 | 1509 | 188 | 12/29/1998 | 1600 | 14.97 | 16.29 | 14.07 | 26.84 | 19.82 | 0
24669 | 142.1 | 0.632 | 62.9 | 2.123 | 1646 | 90.2 | 12/29/1998 | 1700 | 14.67 | 16.43 | 12.8 | 30.68 | 19.02 | 0
24670 | 7.44 | 0.727 | 214 | 1.535 | 1734 | 260.2 | 12/29/1998 | 1800 | 8.61 | 12.8 | 5.182 | 49.31 | 30.29 | 0
24671 | -994 | 0.36 | 310.4 | 1.111 | 1857 | 307.8 | 12/29/1998 | 1900 | 2.887 | 5.153 | 1.057 | 73.6 | 49.31 | 0
24672 | -994 | 0.288 | 247.8 | 1.209 | 1904 | 272.1 | 12/29/1998 | 2000 | -0.005 | 1.076 | -0.838 | 81.5 | 69.82 | 0
24673 | -994 | 0.149 | 213.5 | 0.915 | 2022 | 151.4 | 12/29/1998 | 2100 | -1.474 | -0.781 | -2.245 | 89.1 | 77.8 | 0
24674 | -994 | 0.421 | 219.6 | 1.176 | 2112 | 205.7 | 12/29/1998 | 2200 | -2.465 | -1.797 | -2.836 | 92 | 83.7 | 0
24675 | -994 | 0.307 | 201.4 | 1.405 | 2200 | 180 | 12/29/1998 | 2300 | -3.242 | -2.731 | -3.659 | 95.2 | 88 | 0
24676 | -994 | 0.413 | 237.8 | 1.111 | 2359 | 292.4 | 12/30/1998 | 2400 | -3.958 | -3.563 | -4.225 | 98.2 | 93.4 | 0
24677 | -994 | 0.383 | 221.3 | 1.241 | 9 | 181.5 | 12/30/1998 | 100 | -4.461 | -3.926 | -5.121 | 97.6 | 92.2 | 0
24678 | -994 | 0.424 | 221.2 | 1.568 | 119 | 185.3 | 12/30/1998 | 200 | -4.952 | -4.483 | -5.295 | 98.9 | 95.5 | 0
24679 | -994 | 0.547 | 229.5 | 1.666 | 223 | 272.1 | 12/30/1998 | 300 | -5.268 | -4.86 | -5.771 | 98.2 | 92.8 | 0
24680 | -994 | 0.427 | 163.4 | 1.731 | 329 | 149.9 | 12/30/1998 | 400 | -5.961 | -5.458 | -6.571 | 97.9 | 94.3 | 0
24681 | -994 | 0.628 | 333.5 | 1.764 | 422 | 33.08 | 12/30/1998 | 500 | -6.664 | -6.248 | -7.06 | 99.4 | 96 | 0
24782 | 256.8 | 0.748 | 259.5 | 1.829 | 928 | 312.9 | 01/03/1999 | 1000 | -6.574 | -4.51 | -9.02 | 94.2 | 87.8 | 0
24783 | 384.4 | 0.328 | 58.11 | 1.241 | 1044 | 45.79 | 01/03/1999 | 1100 | -1.144 | 1.189 | -4.51 | 88.1 | 63.62 | 0
24784 | 486.2 | 0.263 | 21.98 | 1.078 | 1149 | 0 | 01/03/1999 | 1200 | 4.099 | 5.306 | 1.189 | 64.62 | 48.68 | 0
24785 | 529.3 | 0.574 | 48.46 | 2.45 | 1244 | 91.1 | 01/03/1999 | 1300 | 5.63 | 6.726 | 4.74 | 52.07 | 44.5 | 0
24786 | 510.5 | 2.009 | 96.7 | 4.541 | 1353 | 96.7 | 01/03/1999 | 1400 | 6.063 | 6.476 | 5.725 | 49.14 | 43.97 | 0
24787 | 434.6 | 2.539 | 93.8 | 4.965 | 1403 | 108.7 | 01/03/1999 | 1500 | 6.346 | 6.958 | 5.993 | 47.61 | 42.04 | 0
24788 | 309.6 | 1.719 | 101.5 | 3.626 | 1501 | 49.53 | 01/03/1999 | 1600 | 7.16 | 7.52 | 6.753 | 43.7 | 39.38 | 0
24789 | 151.5 | 1.608 | 100.4 | 3.43 | 1615 | 125 | 01/03/1999 | 1700 | 6.972 | 7.36 | 6.16 | 42.76 | 40.11 | 0
24790 | 10.39 | 0.9 | 184.5 | 2.058 | 1700 | 135.8 | 01/03/1999 | 1800 | 2.683 | 6.191 | -0.3 | 64.32 | 41.83 | 0
24791 | -994 | 0.634 | 196.6 | 1.437 | 1826 | 165 | 01/03/1999 | 1900 | -1.447 | -0.29 | -2.857 | 78.5 | 63.99 | 0
24792 | -994 | 0.275 | 260.7 | 1.307 | 1927 | 209.7 | 01/03/1999 | 2000 | -4.322 | -2.666 | -5.327 | 88 | 74.4 | 0
24793 | -994 | 0.492 | 284.8 | 1.927 | 2034 | 302.7 | 01/03/1999 | 2100 | -5.117 | -4.622 | -5.453 | 89.4 | 82.4 | 0
24794 | -994 | 0.2 | 196.2 | 0.751 | 2135 | 202.3 | 01/03/1999 | 2200 | -6.08 | -5.393 | -6.729 | 94.4 | 85.7 | 0
24795 | -994 | 0.074 | 208.1 | 0.849 | 2231 | 208 | 01/03/1999 | 2300 | -7.11 | -6.719 | -7.4 | 95.2 | 90.7 | 0
24796 | 0 | 0.421 | 260.9 | 1.274 | 2329 | 321.7 | 01/04/1999 | 2400 | -7.12 | -6.826 | -7.67 | 96.2 | 90.1 | 0
24797 | 0 | 0.329 | 202.2 | 1.405 | 15 | 167.7 | 01/04/1999 | 100 | -8.19 | -6.856 | -9.03 | 97.2 | 88.6 | 0
24798 | 0 | 0.084 | 290.5 | 0.621 | 107 | 291.4 | 01/04/1999 | 200 | -9.17 | -8.69 | -9.56 | 97.6 | 94.1 | 0
24799 | 0 | 0.082 | 321.4 | 0.719 | 247 | 323.5 | 01/04/1999 | 300 | -9.62 | -9.36 | -9.85 | 96.8 | 94.4 | 0
24800 | 0 | 0.215 | 261 | 1.013 | 307 | 276.7 | 01/04/1999 | 400 | -9.75 | -9.47 | -10.07 | 98 | 93.9 | 0
24801 | 0 | 0.212 | 220.2 | 1.176 | 451 | 9.9 | 01/04/1999 | 500 | -10.27 | -9.9 | -10.86 | 98 | 93.7 | 0
24802 | 0 | 0.093 | 354.9 | 0.719 | 544 | 228.9 | 01/04/1999 | 600 | -11.05 | -10.83 | -11.27 | 96.7 | 94.3 | 0
24803 | -994 | 0.205 | 233.2 | 1.045 | 626 | 228.8 | 01/04/1999 | 700 | -11.05 | -10.77 | -11.18 | 97 | 94.2 | 0
24804 | 0.185 | 0.194 | 323.1 | 0.915 | 708 | 331.6 | 01/04/1999 | 800 | -11.51 | -10.87 | -11.88 | 97 | 92.4 | 0
24805 | 50.37 | 0.031 | 268.7 | 0.457 | 827 | 256.2 | 01/04/1999 | 900 | -11.26 | -9.43 | -11.88 | 95.9 | 90 | 0
24806 | 215.1 | 0.113 | 301 | 1.045 | 904 | 290.3 | 01/04/1999 | 1000 | -6.89 | -4.626 | -9.42 | 94 | 87.2 | 0
24807 | 357.5 | 0.251 | 63.78 | 1.013 | 1042 | 70.6 | 01/04/1999 | 1100 | -1.731 | 0.942 | -4.635 | 87.4 | 61.17 | 0
24808 | 473.2 | 0.475 | 92.9 | 2.123 | 1141 | 169 | 01/04/1999 | 1200 | 2.649 | 4.578 | 0.942 | 60.97 | 45.83 | 0
24809 | 513.1 | 0.722 | 52.58 | 2.189 | 1220 | 47 | 01/04/1999 | 1300 | 5.369 | 6.187 | 4.281 | 47.95 | 37.8 | 0
24810 | 483.5 | 0.724 | 343 | 1.862 | 1324 | 317.3 | 01/04/1999 | 1400 | 6.964 | 7.62 | 6.081 | 39.13 | 35.35 | 0
24811 | 349.3 | 0.795 | 29.02 | 2.777 | 1413 | 22.13 | 01/04/1999 | 1500 | 7.79 | 8.24 | 7.31 | 37.73 | 33.55 | 0
24812 | 179.9 | 1.083 | 59.65 | 2.221 | 1515 | 64.86 | 01/04/1999 | 1600 | 7.42 | 7.7 | 7.2 | 38.38 | 34.47 | 0
24813 | 124.9 | 1.013 | 78.9 | 2.058 | 1603 | 76.6 | 01/04/1999 | 1700 | 7.12 | 7.62 | 6.336 | 40.37 | 36.39 | 0
24814 | 18.73 | 0.32 | 107.9 | 1.307 | 1707 | 73.3 | 01/04/1999 | 1800 | 4.592 | 6.345 | 3.053 | 51.45 | 40.11 | 0
24815 | -994 | 0.077 | 205.2 | 0.817 | 1821 | 224.4 | 01/04/1999 | 1900 | 0.982 | 3.062 | -0.392 | 66.11 | 51.25 | 0
24816 | -994 | 0.14 | 211.9 | 0.817 | 1954 | 300.1 | 01/04/1999 | 2000 | -1.319 | -0.373 | -2.388 | 75.8 | 64.85 | 0
24817 | -994 | 0.144 | 218.4 | 0.915 | 2037 | 170.8 | 01/04/1999 | 2100 | -3.304 | -2.379 | -4.235 | 84.8 | 74.3 | 0
24818 | -994 | 0.211 | 231.7 | 0.98 | 2157 | 248.3 | 01/04/1999 | 2200 | -4.882 | -4.235 | -5.325 | 88.3 | 80.7 | 0
24819 | -994 | 0.386 | 278.5 | 1.143 | 2222 | 296.7 | 01/04/1999 | 2300 | -5.753 | -5.325 | -6.181 | 91.2 | 85.1 | 0
24820 | -994 | 0.249 | 216.7 | 0.947 | 2343 | 195.6 | 01/05/1999 | 2400 | -6.575 | -6.161 | -7.02 | 95.2 | 88.7 | 0
24821 | 0 | 0.305 | 351.7 | 0.98 | 2 | 332.7 | 01/05/1999 | 100 | -7.12 | -6.404 | -7.57 | 96.1 | 89.1 | 0
24822 | 0 | 0.369 | 221.6 | 1.045 | 127 | 208.9 | 01/05/1999 | 200 | -8.07 | -7.44 | -8.3 | 97.6 | 91.9 | 0
24823 | 0 | 0.282 | 242.9 | 1.078 | 224 | 352 | 01/05/1999 | 300 | -8.31 | -7.91 | -8.76 | 98.2 | 93.4 | 0
24824 | 0 | 0.33 | 305.9 | 1.307 | 348 | 292.1 | 01/05/1999 | 400 | -8.8 | -8.3 | -9.26 | 97.4 | 94 | 0
24825 | 0 | 0.349 | 182.2 | 1.372 | 400 | 322.9 | 01/05/1999 | 500 | -9.33 | -8.66 | -9.72 | 97.3 | 92.3 | 0
24826 | 0 | 0.634 | 318.5 | 1.666 | 522 | 226.2 | 01/05/1999 | 600 | -9.89 | -9.51 | -10.38 | 96.9 | 92.5 | 0
24827 | 0 | 0.459 | 288 | 1.699 | 644 | 289 | 01/05/1999 | 700 | -9.67 | -8.94 | -10.25 | 98.8 | 91.9 | 0
24828 | 0.127 | 0.37 | 114 | 1.274 | 704 | 12.16 | 01/05/1999 | 800 | -9.61 | -8.94 | -10.49 | 96.8 | 89.6 | 0
24829 | 65.37 | 0.68 | 312.7 | 1.633 | 812 | 299.5 | 01/05/1999 | 900 | -9.36 | -7.52 | -10.48 | 96.3 | 90 | 0
24830 | 205.7 | 0.642 | 233.5 | 1.699 | 959 | 181.6 | 01/05/1999 | 1000 | -5.604 | -3.99 | -7.52 | 91.9 | 81.3 | 0
24831 | 361.5 | 0.441 | 105.8 | 1.731 | 1000 | 182.6 | 01/05/1999 | 1100 | -0.447 | 3.215 | -4 | 85.2 | 54.33 | 0
24832 | 460.5 | 0.339 | 27.1 | 1.437 | 1127 | 336.3 | 01/05/1999 | 1200 | 4.278 | 5.853 | 3.215 | 55.13 | 40.92 | 0
24833 | 514.9 | 0.369 | 42.37 | 1.764 | 1250 | 231.6 | 01/05/1999 | 1300 | 7.3 | 8.21 | 5.853 | 42.58 | 35.01 | 0
24834 | 503.7 | 0.67 | 29.47 | 2.221 | 1357 | 69.95 | 01/05/1999 | 1400 | 8.82 | 10.29 | 7.25 | 36.94 | 28.84 | 0
24835 | 430 | 1.562 | 73.6 | 3.789 | 1442 | 55.82 | 01/05/1999 | 1500 | 10.29 | 10.7 | 9.96 | 31.09 | 25.92 | 0
24836 | 296.4 | 1.801 | 87.7 | 3.593 | 1500 | 70.5 | 01/05/1999 | 1600 | 10.1 | 10.61 | 9.64 | 31.29 | 27.64 | 0
24837 | 124.3 | 1.492 | 89.4 | 3.201 | 1611 | 68.15 | 01/05/1999 | 1700 | 9.16 | 9.84 | 7.92 | 34.14 | 28.84 | 0
24838 | 11.46 | 0.551 | 149 | 1.601 | 1708 | 128 | 01/05/1999 | 1800 | 5.339 | 7.93 | 3.529 | 45.41 | 33.68 | 0
24839 | -994 | 0.266 | 353.2 | 1.699 | 1854 | 310.3 | 01/05/1999 | 1900 | 1.794 | 3.529 | -0.62 | 62.07 | 44.88 | 0
24840 | -994 | 0.467 | 257.8 | 1.666 | 1913 | 270.3 | 01/05/1999 | 2000 | -1.399 | -0.516 | -2.561 | 74.2 | 61.14 | 0
24841 | -994 | 0.254 | 179.2 | 0.882 | 2013 | 180 | 01/05/1999 | 2100 | -3.446 | -2.351 | -4.591 | 80.1 | 69.37 | 0
24842 | -994 | 0.343 | 0.666 | 1.862 | 2157 | 270.6 | 01/05/1999 | 2200 | -4.855 | -4.227 | -5.59 | 84.8 | 74.8 | 0
24843 | -994 | 0.423 | 203.2 | 1.568 | 2200 | 258.9 | 01/05/1999 | 2300 | -6.158 | -5.22 | -6.808 | 89.8 | 81.3 | 0
24844 | -994 | 0.147 | 351 | 0.98 | 2359 | 301.5 | 01/06/1999 | 2400 | -6.898 | -6.386 | -7.52 | 90.3 | 85.5 | 0
24845 | 0 | 0.303 | 254.8 | 0.98 | 0 | 299.5 | 01/06/1999 | 100 | -7.06 | -6.719 | -7.52 | 93.9 | 86.7 | 0
24846 | 0 | 0.119 | 65.42 | 0.621 | 125 | 50.42 | 01/06/1999 | 200 | -7.6 | -7 | -8.2 | 97.6 | 90.7 | 0
24847 | 0 | 0.369 | 204 | 1.111 | 253 | 0 | 01/06/1999 | 300 | -8.61 | -8.07 | -9.13 | 95 | 90.9 | 0
24848 | 0 | 0.151 | 94.5 | 0.719 | 350 | 124.5 | 01/06/1999 | 400 | -9.08 | -8.77 | -9.5 | 94.9 | 90.6 | 0
24849 | 0 | 0.248 | 113.5 | 1.241 | 453 | 332.2 | 01/06/1999 | 500 | -9.37 | -8.99 | -9.72 | 96.8 | 92.3 | 0
24850 | 0 | 0.458 | 251.2 | 1.503 | 506 | 233.3 | 01/06/1999 | 600 | -9.28 | -8.93 | -9.53 | 96.8 | 93.1 | 0
24851 | 0 | 0.178 | 87.8 | 1.045 | 614 | 85.5 | 01/06/1999 | 700 | -9.37 | -8.85 | -9.84 | 96.3 | 90.5 | 0
24852 | 0.431 | 0.359 | 248.1 | 1.503 | 727 | 279.7 | 01/06/1999 | 800 | -9.9 | -9.46 | -10.28 | 95.3 | 91.1 | 0
24853 | 65.47 | 0.257 | 304.8 | 1.307 | 855 | 340.9 | 01/06/1999 | 900 | -9.01 | -7.1 | -10.04 | 94.4 | 89.6 | 0
24854 | 191.2 | 0.329 | 187.4 | 1.176 | 900 | 317.9 | 01/06/1999 | 1000 | -5.564 | -3.358 | -7.11 | 90.5 | 78.3 | 0
24855 | 276.6 | 0.187 | 64.63 | 1.013 | 1046 | 17.15 | 01/06/1999 | 1100 | -0.854 | 2.082 | -3.358 | 79.1 | 56.59 | 0
24856 | 293.8 | 0.423 | 259.3 | 1.797 | 1136 | 262.4 | 01/06/1999 | 1200 | 2.946 | 3.841 | 2.071 | 56.72 | 44.31 | 0
24857 | 324.8 | 0.598 | 307.1 | 2.091 | 1244 | 332.5 | 01/06/1999 | 1300 | 4.426 | 5.679 | 2.955 | 51.4 | 40.52 | 0
24858 | 433.9 | 0.651 | 4.273 | 1.96 | 1359 | 287.9 | 01/06/1999 | 1400 | 7.91 | 9.22 | 5.189 | 45.49 | 30.04 | 0
24859 | 251.2 | 1.059 | 284.6 | 2.287 | 1401 | 275.5 | 01/06/1999 | 1500 | 7.99 | 9.27 | 7.53 | 38.13 | 32.28 | 0
24860 | 231.4 | 0.253 | 340 | 0.98 | 1543 | 0.565 | 01/06/1999 | 1600 | 10.06 | 10.99 | 9.06 | 32.81 | 27.91 | 0
24861 | 68.94 | 0.637 | 303.4 | 1.699 | 1614 | 327 | 01/06/1999 | 1700 | 8.01 | 10.76 | 5.769 | 42.23 | 28.44 | 0
24862 | 11 | 0.565 | 135.4 | 2.025 | 1709 | 196.2 | 01/06/1999 | 1800 | 4.502 | 5.875 | 2.701 | 52.64 | 39.91 | 0
24863 | -994 | 0.354 | 228.6 | 1.274 | 1900 | 320.2 | 01/06/1999 | 1900 | 1.695 | 2.778 | 0.785 | 60.48 | 51.24 | 0
24864 | -994 | 0.505 | 176.2 | 1.503 | 1920 | 162.3 | 01/06/1999 | 2000 | 0.434 | 1.203 | -0.449 | 66.38 | 59.42 | 0
24865 | -994 | 0.519 | 191.7 | 1.699 | 2004 | 160.3 | 01/06/1999 | 2100 | -0.69 | 0.047 | -1.379 | 73 | 65.72 | 0
24866 | -994 | 0.561 | 10.41 | 2.189 | 2158 | 263.3 | 01/06/1999 | 2200 | -1.615 | -0.638 | -2.13 | 76.6 | 66.92 | 0
24867 | -994 | 0.522 | 228.3 | 1.96 | 2202 | 245.9 | 01/06/1999 | 2300 | -1.748 | -0.903 | -2.55 | 79.6 | 69.45 | 0
24868 | -994 | 0.582 | 265.6 | 1.993 | 2320 | 191.8 | 01/07/1999 | 2400 | -1.844 | -1.245 | -2.502 | 79.5 | 73.2 | 0
24869 | -994 | 0.397 | 274.5 | 1.797 | 6 | 312.9 | 01/07/1999 | 100 | -1.976 | -1.817 | -2.142 | 78.7 | 74.8 | 0
24870 | -994 | 0.41 | 277 | 1.895 | 136 | 204.4 | 01/07/1999 | 200 | -2.531 | -2.132 | -2.837 | 80.4 | 76.7 | 0
24871 | -994 | 0.545 | 173.9 | 1.764 | 248 | 219.9 | 01/07/1999 | 300 | -3.164 | -2.533 | -3.939 | 87.5 | 76.9 | 0
24872 | -994 | 0.565 | 249.4 | 1.96 | 317 | 295.3 | 01/07/1999 | 400 | -4.306 | -3.326 | -5.017 | 86.2 | 80.9 | 0
24873 | -994 | 0.711 | 207.5 | 2.613 | 450 | 200.8 | 01/07/1999 | 500 | -5.706 | -5.017 | -6.671 | 92 | 82.7 | 0
24874 | -994 | 0.825 | 195.3 | 2.907 | 503 | 333.7 | 01/07/1999 | 600 | -6.479 | -5.83 | -7.26 | 92 | 83.8 | 0
24875 | -994 | 0.391 | 204.5 | 1.797 | 605 | 286.1 | 01/07/1999 | 700 | -6.874 | -6.277 | -7.26 | 92.8 | 85.1 | 0
24876 | 0.144 | 0.612 | 243.4 | 2.058 | 710 | 313.4 | 01/07/1999 | 800 | -6.968 | -6.308 | -7.91 | 93.4 | 84.8 | 0
24877 | 55.36 | 0.862 | 339.4 | 2.025 | 816 | 161 | 01/07/1999 | 900 | -6.737 | -3.828 | -8.03 | 95.2 | 73.1 | 0
24878 | 191.3 | 0.833 | 329.1 | 1.993 | 919 | 289.2 | 01/07/1999 | 1000 | -1.663 | 1.198 | -3.819 | 75.1 | 51.09 | 0
24879 | 340.1 | 0.808 | 304.8 | 2.646 | 1008 | 314.8 | 01/07/1999 | 1100 | 3.744 | 7.31 | 1.141 | 55.6 | 31.9 | 0
24880 | 408.4 | 1.921 | 75.7 | 3.691 | 1123 | 64.04 | 01/07/1999 | 1200 | 7.97 | 8.74 | 7.16 | 33.36 | 28.25 | 0
24881 | 446.6 | 2.041 | 81.8 | 4.181 | 1232 | 67.14 | 01/07/1999 | 1300 | 9.23 | 10.17 | 7.65 | 30.64 | 24.6 | 0
22166 | 364.4 | 0.482 | 238.8 | 1.633 | 804 | 300 | 09/16/1998 | 1000 | 18.5 | 20.34 | 16.49 | 62.43 | 46.51 | 0
22167 | 543 | 0.483 | 112.7 | 1.731 | 959 | 57.09 | 09/16/1998 | 1100 | 21.94 | 23.86 | 20.33 | 47.51 | 34.51 | 0
22168 | 684.3 | 1.375 | 66.89 | 4.443 | 1053 | 70.1 | 09/16/1998 | 1200 | 25.5 | 27.66 | 23.83 | 36.49 | 29.4 | 0
22169 | 773 | 2.38 | 112.5 | 6.272 | 1141 | 82.9 | 09/16/1998 | 1300 | 28.65 | 29.33 | 27.56 | 30.33 | 23.57 | 0
22170 | 806 | 2.541 | 128.3 | 8 | 1220 | 131.2 | 09/16/1998 | 1400 | 29.94 | 30.86 | 29.32 | 24.76 | 19.73 | 0
22171 | 645.4 | 2.063 | 64.94 | 4.508 | 1314 | 90.2 | 09/16/1998 | 1500 | 30.66 | 31.29 | 30.07 | 23.64 | 19.53 | 0
22172 | 548.4 | 1.535 | 35.72 | 4.279 | 1420 | 51.24 | 09/16/1998 | 1600 | 30.98 | 31.59 | 29.96 | 23.63 | 19.2 | 0
22173 | 342.9 | 1.367 | 312.6 | 3.201 | 1504 | 42.77 | 09/16/1998 | 1700 | 30.64 | 31.33 | 29.96 | 22.71 | 19.2 | 0
22174 | 152.2 | 1.169 | 205.3 | 2.352 | 1607 | 213.2 | 09/16/1998 | 1800 | 30.24 | 32.03 | 28.36 | 30.52 | 18.21 | 0
22175 | 167 | 1.735 | 220.8 | 4.639 | 1756 | 237.2 | 09/16/1998 | 1900 | 30.06 | 30.87 | 28.52 | 31.05 | 19.53 | 0
22176 | 26.96 | 2.778 | 244.1 | 5.259 | 1801 | 252.3 | 09/16/1998 | 2000 | 28.29 | 30 | 26.99 | 29.66 | 23.17 | 0
22177 | 0.146 | 2.449 | 258.9 | 5.129 | 1924 | 230 | 09/16/1998 | 2100 | 26.22 | 27.02 | 25.36 | 34.17 | 29.33 | 0
22178 | -994 | 1.234 | 314.3 | 2.711 | 2008 | 286.8 | 09/16/1998 | 2200 | 23.71 | 25.38 | 22.55 | 39.93 | 34.03 | 0
22179 | -994 | 2.352 | 348.5 | 4.018 | 2140 | 16.46 | 09/16/1998 | 2300 | 23.47 | 24.31 | 22.96 | 39.6 | 36.88 | 0
22180 | 0 | 2.165 | 353.1 | 4.345 | 2216 | 30.47 | 09/17/1998 | 2400 | 23.86 | 24.59 | 22.93 | 40.33 | 36.16 | 0
22181 | 0 | 2 | 338.4 | 4.475 | 2341 | 350.3 | 09/17/1998 | 100 | 23.59 | 23.97 | 23.03 | 39.87 | 35.83 | 0
22182 | 0 | 1.542 | 321.3 | 5.357 | 3 | 337.9 | 09/17/1998 | 200 | 22.55 | 23.64 | 20.73 | 46.43 | 36.69 | 0
22183 | 0 | 0.382 | 200 | 1.535 | 114 | 163.2 | 09/17/1998 | 300 | 18.55 | 20.76 | 17.39 | 57.43 | 46.03 | 0
22184 | 0 | 0.317 | 149.9 | 1.503 | 208 | 191 | 09/17/1998 | 400 | 15.83 | 17.42 | 15.25 | 66.45 | 56.44 | 0
22185 | -994 | 0.363 | 218.7 | 1.503 | 322 | 291.1 | 09/17/1998 | 500 | 15.06 | 15.71 | 14.65 | 68.58 | 61.22 | 0
22186 | -994 | 0.373 | 216.8 | 1.764 | 411 | 291.6 | 09/17/1998 | 600 | 14.23 | 15.13 | 13.66 | 75.6 | 66.85 | 0
22187 | -994 | 0.544 | 353.9 | 1.405 | 526 | 306.8 | 09/17/1998 | 700 | 14.21 | 14.72 | 13.87 | 75.5 | 67.06 | 0
22188 | 12.93 | 0.37 | 224.5 | 1.568 | 621 | 288.5 | 09/17/1998 | 800 | 13.31 | 13.95 | 12.78 | 80.4 | 68.06 | 0
22189 | 162.2 | 0.421 | 208.7 | 1.437 | 757 | 25.41 | 09/17/1998 | 900 | 15.14 | 18.19 | 13.32 | 75 | 52.95 | 0
22190 | 364.3 | 0.69 | 98.5 | 1.764 | 841 | 155.9 | 09/17/1998 | 1000 | 20.55 | 22.51 | 18.17 | 53.68 | 39.16 | 0
22191 | 546.5 | 1.096 | 307 | 3.691 | 939 | 253.8 | 09/17/1998 | 1100 | 24.14 | 25.64 | 22.38 | 40.42 | 30.07 | 0
22192 | 684.1 | 1.106 | 63.92 | 3.136 | 1032 | 60.37 | 09/17/1998 | 1200 | 27.03 | 28.1 | 25.53 | 32.05 | 25.29 | 0
22193 | 803 | 2.022 | 333.1 | 5.651 | 1144 | 290.9 | 09/17/1998 | 1300 | 28.83 | 29.74 | 27.83 | 26.82 | 19.47 | 0
22194 | 796 | 3.572 | 225.9 | 8.75 | 1255 | 255.9 | 09/17/1998 | 1400 | 30.13 | 30.89 | 29.37 | 23.57 | 19.07 | 0
22195 | 766 | 6.172 | 236.8 | 10.88 | 1337 | 240.3 | 09/17/1998 | 1500 | 30.33 | 31 | 29.91 | 22.38 | 17.68 | 0
22196 | 686 | 7.19 | 243.9 | 13.3 | 1404 | 272.6 | 09/17/1998 | 1600 | 30.09 | 30.5 | 29.57 | 21.85 | 13.17 | 0
22197 | 568.4 | 7.35 | 244.5 | 14.08 | 1532 | 238.2 | 09/17/1998 | 1700 | 29.69 | 30.21 | 29.32 | 21.19 | 13.18 | 0
22198 | 398.5 | 7.26 | 241.3 | 12.48 | 1639 | 235.6 | 09/17/1998 | 1800 | 28.82 | 29.48 | 27.86 | 20.66 | 12.85 | 0
22199 | 210.2 | 7.62 | 246.6 | 14.41 | 1724 | 260.4 | 09/17/1998 | 1900 | 26.71 | 28 | 25.39 | 24.83 | 17.02 | 0
22200 | 33.11 | 7.92 | 245 | 14.54 | 1802 | 237.2 | 09/17/1998 | 2000 | 23.79 | 25.39 | 22.36 | 30.33 | 24.23 | 0
22201 | 0.224 | 6.412 | 259.5 | 13 | 1908 | 254.7 | 09/17/1998 | 2100 | 21.51 | 22.36 | 21.03 | 33.91 | 30 | 0
22202 | 0 | 5.449 | 263 | 11.5 | 2044 | 255.9 | 09/17/1998 | 2200 | 20.68 | 21.07 | 20.39 | 34.64 | 32.26 | 0
22203 | 0 | 4.191 | 272.6 | 8.36 | 2136 | 274.7 | 09/17/1998 | 2300 | 20.02 | 20.52 | 19.63 | 35.97 | 32.92 | 0
22204 | 0 | 2.724 | 269.4 | 7.28 | 2202 | 268.1 | 09/18/1998 | 2400 | 19.2 | 19.76 | 18.67 | 39.42 | 35.64 | 0
22205 | 0 | 3.214 | 262.7 | 6.729 | 2314 | 245.1 | 09/18/1998 | 100 | 18.63 | 18.95 | 18.33 | 40.35 | 38.69 | 0
22206 | -994 | 2.036 | 248.6 | 6.533 | 5 | 256.6 | 09/18/1998 | 200 | 17.43 | 18.37 | 15.81 | 47.11 | 39.95 | 0
22207 | -994 | 0.693 | 224.6 | 2.287 | 109 | 190.6 | 09/18/1998 | 300 | 13.47 | 15.81 | 12.12 | 62.22 | 45.78 | 0
22208 | -994 | 0.675 | 176.9 | 2.221 | 205 | 132.7 | 09/18/1998 | 400 | 12.26 | 13.25 | 11.51 | 61.76 | 54.01 | 0
22209 | -994 | 0.794 | 266.8 | 3.005 | 332 | 272.8 | 09/18/1998 | 500 | 11.56 | 12.41 | 10.23 | 64.36 | 53.61 | 0
22210 | -994 | 1.237 | 237.8 | 2.973 | 419 | 263.3 | 09/18/1998 | 600 | 10.82 | 12.58 | 9.92 | 65.75 | 54.75 | 0
22211 | -994 | 0.867 | 217.6 | 2.221 | 600 | 192.7 | 09/18/1998 | 700 | 9.37 | 10.81 | 8.21 | 74.8 | 59.13 | 0
22212 | 13.1 | 0.768 | 202 | 3.43 | 655 | 193.5 | 09/18/1998 | 800 | 9.07 | 10.35 | 7.76 | 75.1 | 61.58 | 0
22213 | 179.8 | 0.491 | 153.2 | 1.993 | 700 | 290.6 | 09/18/1998 | 900 | 11.1 | 13.53 | 8.36 | 72.4 | 58 | 0
22214 | 391.6 | 1.223 | 336.3 | 3.43 | 853 | 309.7 | 09/18/1998 | 1000 | 18.11 | 20.7 | 13.53 | 60.06 | 24.39 | 0
22215 | 581.2 | 1.566 | 247.4 | 5.194 | 945 | 211.4 | 09/18/1998 | 1100 | 21.61 | 22.43 | 20.66 | 26.84 | 17.95 | 0
22216 | 721 | 3.141 | 252.3 | 7.09 | 1059 | 238.1 | 09/18/1998 | 1200 | 23.43 | 24.26 | 22.26 | 19.94 | 13.18 | 0
22217 | 812 | 4.011 | 258.2 | 8.69 | 1151 | 284.7 | 09/18/1998 | 1300 | 24.63 | 25.22 | 23.93 | 16.82 | 12.18 | 0
22218 | 842 | 4.459 | 252.3 | 11.11 | 1248 | 285.8 | 09/18/1998 | 1400 | 25.36 | 25.97 | 24.92 | 14.24 | 8.87 | 0
22219 | 813 | 4.947 | 251.7 | 10.16 | 1303 | 243.1 | 09/18/1998 | 1500 | 25.97 | 26.45 | 25.35 | 12.05 | 9.34 | 0
22220 | 721 | 4.657 | 244.3 | 8.98 | 1405 | 232.3 | 09/18/1998 | 1600 | 26.2 | 26.49 | 25.9 | 11.79 | 9.53 | 0
22221 | 578.5 | 4.278 | 243.4 | 8.69 | 1522 | 243.9 | 09/18/1998 | 1700 | 26.17 | 26.59 | 25.72 | 13.44 | 10.4 | 0
22222 | 399.5 | 3.574 | 313.7 | 7.38 | 1643 | 337.2 | 09/18/1998 | 1800 | 25.99 | 26.66 | 25.39 | 13.38 | 8.81 | 0
22223 | 207.3 | 3.73 | 323.4 | 6.697 | 1734 | 313.5 | 09/18/1998 | 1900 | 24.9 | 25.53 | 23.98 | 11.65 | 8.94 | 0
22224 | 31.83 | 2.897 | 314.5 | 6.729 | 1802 | 342 | 09/18/1998 | 2000 | 22.39 | 24 | 20.38 | 15.36 | 10.99 | 0
22225 | 0.157 | 1.014 | 305.1 | 2.94 | 1922 | 303.2 | 09/18/1998 | 2100 | 18.1 | 20.38 | 16.19 | 24.71 | 14.77 | 0
22226 | -994 | 0.843 | 204.5 | 1.895 | 2022 | 313.8 | 09/18/1998 | 2200 | 15.31 | 16.28 | 14 | 38.03 | 23.58 | 0
22227 | -994 | 0.708 | 253.5 | 1.797 | 2154 | 90.8 | 09/18/1998 | 2300 | 12.6 | 14 | 11.83 | 41.62 | 31.94 | 0
22228 | -994 | 0.622 | 102.2 | 2.842 | 2246 | 97.6 | 09/19/1998 | 2400 | 10.91 | 12.32 | 9.85 | 46.98 | 37.38 | 0
22229 | -994 | 0.476 | 293.2 | 1.895 | 2333 | 359.906 | 09/19/1998 | 100 | 10.62 | 11.94 | 9.2 | 48.98 | 38.31 | 0
22230 | -994 | 0.469 | 254.3 | 2.156 | 3 | 337.3 | 09/19/1998 | 200 | 9.31 | 9.97 | 8.9 | 51.97 | 43.15 | 0
22231 | -994 | 0.588 | 44.06 | 2.548 | 104 | 89.3 | 09/19/1998 | 300 | 8.06 | 9.07 | 7.36 | 59 | 45.14 | 0
22232 | -994 | 0.324 | 3.542 | 0.882 | 233 | 60.72 | 09/19/1998 | 400 | 7.54 | 7.9 | 6.812 | 60.59 | 50.31 | 0
22233 | -994 | 0.673 | 325.1 | 1.927 | 327 | 299.7 | 09/19/1998 | 500 | 6.856 | 7.92 | 6.033 | 68.55 | 51.31 | 0
22234 | -994 | 0.198 | 196.3 | 1.339 | 430 | 156 | 09/19/1998 | 600 | 5.624 | 6.042 | 5.111 | 75.3 | 65.25 | 0
22235 | -994 | 0.31 | 257.7 | 1.307 | 532 | 20.72 | 09/19/1998 | 700 | 4.611 | 5.13 | 4.318 | 77.1 | 64.12 | 0
22236 | 12.99 | 0.212 | 44.6 | 1.339 | 638 | 41.34 | 09/19/1998 | 800 | 4.13 | 4.604 | 3.792 | 78.4 | 67.24 | 0
22237 | 176.3 | 0.138 | 119.1 | 0.784 | 719 | 101.5 | 09/19/1998 | 900 | 6.9 | 10.91 | 4.126 | 78.4 | 53.91 | 0
22238 | 380.7 | 1.151 | 99.6 | 3.136 | 850 | 79.4 | 09/19/1998 | 1000 | 13.75 | 15.12 | 10.92 | 54.58 | 43.48 | 0
22239 | 562 | 1.7 | 111.5 | 4.541 | 954 | 91 | 09/19/1998 | 1100 | 15.99 | 17.1 | 15.12 | 43.95 | 35.32 | 0
22240 | 704 | 2.296 | 89.9 | 4.965 | 1010 | 77.8 | 09/19/1998 | 1200 | 17.64 | 18.38 | 16.81 | 36.91 | 32 | 0
22241 | 792 | 2.191 | 86.1 | 6.174 | 1151 | 88.2 | 09/19/1998 | 1300 | 18.92 | 19.55 | 18.21 | 33.85 | 29.48 | 0
22242 | 821 | 1.506 | 98.9 | 4.737 | 1221 | 87.1 | 09/19/1998 | 1400 | 19.88 | 20.6 | 19.27 | 31.13 | 27.36 | 0
22243 | 787 | 1.66 | 116.7 | 4.704 | 1359 | 75.2 | 09/19/1998 | 1500 | 21.27 | 21.98 | 20.29 | 29.28 | 25.1 | 0
22244 | 698.5 | 2.11 | 108.4 | 5.39 | 1410 | 79.5 | 09/19/1998 | 1600 | 22.11 | 22.67 | 21.54 | 26.36 | 23.18 | 0
22245 | 558 | 2.23 | 96.4 | 5.978 | 1513 | 94.7 | 09/19/1998 | 1700 | 23.08 | 23.51 | 22.58 | 24.31 | 20.93 | 0
22246 | 360.7 | 2.356 | 51.25 | 6.174 | 1626 | 12.32 | 09/19/1998 | 1800 | 23.05 | 23.62 | 22.36 | 24.83 | 21.19 | 0
22247 | 176.3 | 3.652 | 50.73 | 7.25 | 1735 | 47.58 | 09/19/1998 | 1900 | 22.18 | 22.99 | 21.31 | 29.07 | 22.58 | 0
22248 | 35.63 | 4.43 | 41.69 | 7.15 | 1821 | 34.33 | 09/19/1998 | 2000 | 20.45 | 21.38 | 19.1 | 31.79 | 27.88 | 0
22249 | 0.072 | 3.492 | 37.15 | 6.566 | 1902 | 15.33 | 09/19/1998 | 2100 | 18.51 | 19.11 | 18.05 | 33.65 | 31.53 | 0
22250 | 0 | 2.02 | 31.8 | 5.619 | 2000 | 26.06 | 09/19/1998 | 2200 | 17.45 | 18.06 | 17.11 | 34.91 | 33.32 | 0
22251 | -994 | 2.275 | 40.98 | 6.925 | 2106 | 21.26 | 09/19/1998 | 2300 | 16.79 | 17.36 | 14.87 | 41.54 | 33.33 | 0
22252 | -994 | 1.24 | 222.5 | 5.259 | 2238 | 161.4 | 09/20/1998 | 2400 | 15.59 | 17.1 | 13.95 | 45.92 | 33.66 | 0
22253 | -994 | 1.282 | 199.2 | 2.679 | 2330 | 198.2 | 09/20/1998 | 100 | 14.92 | 15.68 | 13.93 | 40.95 | 36.05 | 0
22254 | -994 | 0.67 | 115.9 | 2.156 | 33 | 157.2 | 09/20/1998 | 200 | 13.14 | 13.96 | 11.32 | 54.41 | 40.42 | 0
22255 | -994 | 0.471 | 7.54 | 1.666 | 109 | 3.294 | 09/20/1998 | 300 | 10.73 | 11.33 | 10.04 | 58.12 | 49.5 | 0
22256 | 0 | 0.885 | 340.7 | 1.829 | 248 | 276.2 | 09/20/1998 | 400 | 10.22 | 11.25 | 9.22 | 55.08 | 49.64 | 0
22257 | -994 | 0.413 | 250.1 | 1.437 | 322 | 43.58 | 09/20/1998 | 500 | 8.86 | 9.72 | 8.32 | 63.23 | 52.23 | 0
22258 | -994 | 0.403 | 125.3 | 1.568 | 437 | 48.76 | 09/20/1998 | 600 | 9.22 | 9.39 | 9.07 | 66.56 | 55.42 | 0
22259 | -994 | 0.343 | 151.5 | 1.731 | 512 | 198.6 | 09/20/1998 | 700 | 9.34 | 9.51 | 9.13 | 66.56 | 61.98 | 0
22260 | 1.649 | 0.761 | 295.6 | 1.764 | 628 | 283.3 | 09/20/1998 | 800 | 9.5 | 9.93 | 9.2 | 67.35 | 54.29 | 0
22261 | 38.53 | 0.26 | 2.648 | 1.013 | 737 | 354.6 | 09/20/1998 | 900 | 10.03 | 11.5 | 9.42 | 64.57 | 53.96 | 0
22262 | 170 | 1.398 | 85.2 | 3.169 | 836 | 88 | 09/20/1998 | 1000 | 13.35 | 14.95 | 11.49 | 56.41 | 41.09 | 0
22263 | 350.3 | 1.79 | 130 | 4.116 | 945 | 122.2 | 09/20/1998 | 1100 | 15.85 | 16.66 | 14.94 | 41.56 | 35.06 | 0
22264 | 696.1 | 2.493 | 115 | 5.978 | 1046 | 85.9 | 09/20/1998 | 1200 | 17.95 | 19.1 | 16.47 | 36.18 | 29.35 | 0
22265 | 796 | 2.01 | 119.8 | 5.161 | 1105 | 94.2 | 09/20/1998 | 1300 | 19.09 | 19.81 | 18.41 | 31.74 | 28.09 | 0
22266 | 824 | 1.89 | 63.92 | 5.39 | 1210 | 93 | 09/20/1998 | 1400 | 20.13 | 21.06 | 19.56 | 29.61 | 25.43 | 0
22267 | 794 | 1.664 | 100.9 | 5.684 | 1301 | 82.1 | 09/20/1998 | 1500 | 21.37 | 22.2 | 20.63 | 27.02 | 22.92 | 0
22268 | 702 | 1.927 | 90.8 | 5.619 | 1411 | 42.79 | 09/20/1998 | 1600 | 22.05 | 22.58 | 21.48 | 25.3 | 22.12 | 0
22269 | 562.4 | 2.066 | 37.3 | 6.305 | 1510 | 95.3 | 09/20/1998 | 1700 | 22.6 | 23.14 | 22.05 | 23.51 | 20.13 | 0
22885 | 62.57 | 0.654 | 208.4 | 2.287 | 737 | 179.6 | 10/16/1998 | 900 | 2.384 | 4.099 | 1.585 | 63.47 | 54.32 | 0
23191 | -994 | 1.51 | 138 | 3.201 | 246 | 140.1 | 10/29/1998 | 300 | 8.96 | 9.03 | 8.88 | 78.4 | 74 | 0
23192 | -994 | 1.347 | 137.9 | 2.973 | 352 | 129.5 | 10/29/1998 | 400 | 8.85 | 9.01 | 8.66 | 75.9 | 73.4 | 0
23193 | -994 | 1.614 | 131.4 | 3.855 | 417 | 120 | 10/29/1998 | 500 | 8.46 | 8.67 | 8.31 | 78.5 | 74.7 | 0
23194 | -994 | 1.636 | 135.2 | 3.267 | 503 | 123.4 | 10/29/1998 | 600 | 8.07 | 8.33 | 7.94 | 81.5 | 78.4 | 0
23195 | -994 | 1.657 | 127.1 | 4.377 | 622 | 132.8 | 10/29/1998 | 700 | 7.89 | 8 | 7.81 | 79 | 73.7 | 0
23196 | 4.205 | 1.209 | 111.5 | 3.724 | 750 | 62.03 | 10/29/1998 | 800 | 7.6 | 7.83 | 7.37 | 80.6 | 75.1 | 0
23197 | 35.52 | 1.901 | 83 | 5.325 | 846 | 66.18 | 10/29/1998 | 900 | 7.32 | 7.4 | 7.2 | 80.8 | 78.3 | 0
23198 | 35.72 | 4.565 | 50.7 | 8.53 | 931 | 39.63 | 10/29/1998 | 1000 | 6.792 | 7.27 | 6.377 | 83.6 | 78.6 | 0
23199 | 53.91 | 3.38 | 55.68 | 7.42 | 1038 | 58.64 | 10/29/1998 | 1100 | 6.672 | 7.12 | 6.367 | 83 | 75.8 | 0
23200 | 56.78 | 3.111 | 40.45 | 6.109 | 1105 | 15.53 | 10/29/1998 | 1200 | 7.13 | 7.33 | 6.858 | 75.9 | 70.7 | 0
23201 | 78.1 | 2.193 | 28.59 | 5.39 | 1255 | 41.23 | 10/29/1998 | 1300 | 6.774 | 7.12 | 5.636 | 92.7 | 70.7 | 0.254
23202 | 96.4 | 1.673 | 355 | 4.41 | 1304 | 338.3 | 10/29/1998 | 1400 | 5.524 | 5.692 | 5.327 | 94.4 | 83.1 | 0.508
23203 | 84.4 | 1.94 | 15.94 | 4.769 | 1459 | 42.64 | 10/29/1998 | 1500 | 5.534 | 5.796 | 5.326 | 92.7 | 83.4 | 0.254
23204 | 92.9 | 1.034 | 238.3 | 4.475 | 1500 | 44.9 | 10/29/1998 | 1600 | 5.673 | 5.797 | 5.537 | 89 | 80.2 | 0.254
23205 | 56.01 | 0.982 | 218.2 | 2.319 | 1624 | 238.3 | 10/29/1998 | 1700 | 5.528 | 5.749 | 5.336 | 89.5 | 82 | 0
23206 | 5.875 | 0.536 | 208.9 | 1.339 | 1701 | 213.5 | 10/29/1998 | 1800 | 5.269 | 5.413 | 5.124 | 93.4 | 82.6 | 0
23207 | 0.005 | 1.181 | 205.2 | 2.94 | 1853 | 212.5 | 10/29/1998 | 1900 | 4.984 | 5.326 | 4.828 | 95.5 | 90.1 | 0
23208 | -994 | 1.11 | 253.4 | 2.417 | 1904 | 232.2 | 10/29/1998 | 2000 | 4.084 | 4.926 | 3.636 | 96.4 | 91 | 0
23209 | 0 | 0.769 | 291.1 | 2.058 | 2016 | 287.2 | 10/29/1998 | 2100 | 3.865 | 4.401 | 3.067 | 94.6 | 89.3 | 0
23210 | 0 | 0.639 | 295.6 | 1.993 | 2103 | 352.3 | 10/29/1998 | 2200 | 1.983 | 3.068 | 1.185 | 99.1 | 94.6 | 0
23211 | -994 | 0.795 | 268.7 | 1.829 | 2204 | 333 | 10/29/1998 | 2300 | 0.703 | 1.185 | 0.343 | 99.8 | 98 | 0
23212 | -994 | 0.691 | 273.7 | 1.927 | 2357 | 285.6 | 10/30/1998 | 2400 | 0.476 | 1.006 | 0.056 | 100 | 97.2 | 0
23213 | -994 | 0.878 | 239.4 | 1.535 | 14 | 240.6 | 10/30/1998 | 100 | 0.609 | 0.988 | 0.199 | 100 | 98.6 | 0
23214 | -994 | 1.13 | 256.7 | 1.927 | 114 | 223.3 | 10/30/1998 | 200 | 0.611 | 0.836 | 0.408 | 100 | 98.9 | 0
23215 | -994 | 1.117 | 290.6 | 2.189 | 253 | 352.9 | 10/30/1998 | 300 | -0.114 | 0.52 | -0.418 | 100 | 99 | 0
23216 | -994 | 0.813 | 253.8 | 2.515 | 305 | 6.216 | 10/30/1998 | 400 | -0.941 | 0.038 | -1.482 | 100 | 98.4 | 0
23217 | -994 | 0.414 | 255.8 | 1.372 | 424 | 251.2 | 10/30/1998 | 500 | -1.959 | -1.473 | -2.339 | 100 | 100 | 0
23218 | -994 | 0.225 | 248.5 | 0.947 | 504 | 159.5 | 10/30/1998 | 600 | -2.624 | -1.739 | -3.342 | 100 | 99.9 | 0
23219 | -994 | 0.541 | 221.6 | 1.437 | 607 | 166.3 | 10/30/1998 | 700 | -3.066 | -2.415 | -3.649 | 100 | 100 | 0
23220 | 52.81 | 0.206 | 265 | 0.882 | 748 | 38.06 | 10/30/1998 | 800 | -3.847 | -2.033 | -4.735 | 100 | 99.7 | 0
23221 | 240.4 | 0.574 | 337.3 | 1.927 | 824 | 319.2 | 10/30/1998 | 900 | -0.521 | 0.95 | -2.043 | 99.8 | 96.8 | 0
23222 | 405 | 0.45 | 312.5 | 1.568 | 902 | 276.3 | 10/30/1998 | 1000 | 2.066 | 3.679 | 0.941 | 97.8 | 85.6 | 0
23223 | 557.7 | 0.657 | 44.05 | 2.156 | 1038 | 42.85 | 10/30/1998 | 1100 | 5.885 | 7.85 | 3.679 | 89.3 | 55.77 | 0
23224 | 622.3 | 1.248 | 133.7 | 3.495 | 1107 | 166.8 | 10/30/1998 | 1200 | 7.95 | 8.89 | 6.994 | 61.86 | 47 | 0
23225 | 647 | 1.409 | 3.076 | 4.051 | 1244 | 22.12 | 10/30/1998 | 1300 | 9.08 | 10.42 | 8.19 | 53.23 | 36.26 | 0
23226 | 606.3 | 1.821 | 69.23 | 4.867 | 1328 | 79.8 | 10/30/1998 | 1400 | 10.48 | 11.12 | 10 | 42.75 | 31.75 | 0
23227 | 510.8 | 1.336 | 28.81 | 4.835 | 1451 | 164.7 | 10/30/1998 | 1500 | 10.88 | 11.75 | 10.25 | 36.06 | 30.62 | 0
23228 | 364.1 | 2.176 | 78 | 8.85 | 1502 | 180.2 | 10/30/1998 | 1600 | 11.41 | 11.77 | 11.04 | 35.99 | 31.41 | 0
23229 | 192.1 | 2.311 | 97.6 | 4.998 | 1618 | 74.6 | 10/30/1998 | 1700 | 11.05 | 11.62 | 10.65 | 35.92 | 32.47 | 0
23230 | 28.51 | 1.578 | 110.9 | 3.397 | 1701 | 130 | 10/30/1998 | 1800 | 9.28 | 10.69 | 7.53 | 45.53 | 35.39 | 0
23231 | 0.065 | 1.578 | 160.8 | 3.299 | 1835 | 161.8 | 10/30/1998 | 1900 | 7.02 | 7.68 | 6.422 | 50.84 | 44.47 | 0
23232 | -994 | 1.16 | 212.6 | 2.515 | 1907 | 121.7 | 10/30/1998 | 2000 | 4.849 | 7.37 | 2.919 | 67.35 | 46.67 | 0
23233 | -994 | 0.768 | 204 | 2.025 | 2008 | 238.5 | 10/30/1998 | 2100 | 2.471 | 3.119 | 1.733 | 73.1 | 66.7 | 0
23234 | 0 | 0.685 | 158.1 | 2.025 | 2135 | 142.4 | 10/30/1998 | 2200 | 1.854 | 2.707 | -0.181 | 78 | 66.84 | 0
23235 | -994 | 0.466 | 318.5 | 1.503 | 2200 | 293.1 | 10/30/1998 | 2300 | -1.187 | -0.181 | -2.195 | 85 | 77.9 | 0
23236 | -994 | 0.404 | 227.6 | 1.013 | 2350 | 27.97 | 10/31/1998 | 2400 | -2.789 | -2.091 | -3.495 | 92.3 | 84.6 | 0
23237 | -994 | 0.247 | 264.5 | 1.111 | 14 | 226.9 | 10/31/1998 | 100 | -3.388 | -3.179 | -3.745 | 94.1 | 90.3 | 0
23238 | -994 | 0.116 | 24.58 | 1.078 | 109 | 70.8 | 10/31/1998 | 200 | -4.253 | -3.6 | -4.61 | 97.8 | 93 | 0
23239 | -994 | 0.309 | 336.9 | 1.045 | 233 | 351.3 | 10/31/1998 | 300 | -5.301 | -4.426 | -6.17 | 97.4 | 93.7 | 0
23240 | -994 | 0.151 | 116.9 | 1.111 | 359 | 39.85 | 10/31/1998 | 400 | -5.932 | -5.576 | -6.228 | 99.5 | 95.6 | 0
23241 | -994 | 0.948 | 321.6 | 2.809 | 423 | 308.8 | 10/31/1998 | 500 | -6.278 | -5.809 | -6.729 | 100 | 93.9 | 0
23242 | -994 | 0.427 | 301.7 | 1.633 | 521 | 27.99 | 10/31/1998 | 600 | -6.635 | -5.44 | -7.35 | 100 | 92.5 | 0
23243 | -994 | 0.139 | 280.3 | 0.849 | 613 | 306.1 | 10/31/1998 | 700 | -7.2 | -6.835 | -7.6 | 98.7 | 95.2 | 0
23244 | 53.51 | 0.454 | 305.1 | 1.339 | 740 | 289.2 | 10/31/1998 | 800 | -7.45 | -5.107 | -8.33 | 98.8 | 94.4 | 0
23245 | 246.5 | 0.186 | 193.5 | 0.947 | 843 | 286.4 | 10/31/1998 | 900 | -2.415 | -0.842 | -5.107 | 95.2 | 80.3 | 0
23246 | 414.8 | 0.565 | 147.5 | 1.437 | 945 | 54.72 | 10/31/1998 | 1000 | 1.35 | 3.901 | -0.881 | 88.3 | 62.41 | 0
23247 | 550.5 | 0.563 | 17.07 | 2.123 | 1056 | 163.8 | 10/31/1998 | 1100 | 5.791 | 7.26 | 3.872 | 64.34 | 48.01 | 0
23248 | 630.6 | 1.221 | 62.34 | 3.855 | 1155 | 73.3 | 10/31/1998 | 1200 | 8.83 | 10.56 | 7.21 | 50.79 | 38.98 | 0
23249 | 657.4 | 2.245 | 120.4 | 5.194 | 1241 | 90.9 | 10/31/1998 | 1300 | 10.96 | 11.89 | 10.43 | 40.44 | 32.48 | 0
23250 | 595.6 | 2.31 | 121.5 | 5.292 | 1331 | 110.8 | 10/31/1998 | 1400 | 12.23 | 12.93 | 11.53 | 34.4 | 28.43 | 0
23251 | 512.5 | 2.259 | 121.8 | 4.475 | 1455 | 80.7 | 10/31/1998 | 1500 | 13.34 | 14.09 | 12.82 | 30.09 | 24.19 | 0
23252 | 361.4 | 1.545 | 117.4 | 4.867 | 1502 | 51.29 | 10/31/1998 | 1600 | 14.13 | 14.67 | 13.7 | 27.17 | 21.4 | 0
23253 | 131.1 | 0.952 | 91.1 | 3.691 | 1609 | 102.1 | 10/31/1998 | 1700 | 13.56 | 14.23 | 12.89 | 31.01 | 24.98 | 0
23254 | 13.22 | 0.484 | 205.7 | 1.274 | 1739 | 279.6 | 10/31/1998 | 1800 | 11.74 | 12.93 | 10.55 | 41.22 | 29.89 | 0
23255 | 0 | 0.45 | 181.5 | 1.045 | 1821 | 147.7 | 10/31/1998 | 1900 | 10.09 | 10.56 | 9.31 | 50.96 | 39.7 | 0
23256 | -994 | 0.302 | 348.5 | 1.013 | 1942 | 354.6 | 10/31/1998 | 2000 | 9.1 | 9.35 | 8.79 | 53.75 | 45.67 | 0
23257 | -994 | 0.504 | 294.8 | 1.927 | 2018 | 354.7 | 10/31/1998 | 2100 | 9.09 | 9.49 | 8.79 | 54.82 | 45.93 | 0
23258 | -994 | 0.648 | 101 | 1.829 | 2129 | 112.6 | 10/31/1998 | 2200 | 8.99 | 9.47 | 8.34 | 55.95 | 47 | 0
23259 | -994 | 0.471 | 27.76 | 1.568 | 2205 | 58.46 | 10/31/1998 | 2300 | 7.18 | 8.35 | 5.721 | 67.62 | 54.42 | 0
23260 | -994 | 0.65 | 53.75 | 1.47 | 2322 | 160 | 11/01/1998 | 2400 | 4.894 | 5.721 | 4.454 | 75.3 | 67.55 | 0
23261 | -994 | 0.567 | 235.8 | 1.535 | 53 | 164.2 | 11/01/1998 | 100 | 3.964 | 4.464 | 2.647 | 80 | 72.9 | 0
23262 | 0 | 0.815 | 358.8 | 2.483 | 139 | 38.61 | 11/01/1998 | 200 | 2.974 | 4.155 | 2.019 | 84.3 | 68.24 | 0
23263 | 0 | 0.965 | 135.3 | 3.626 | 237 | 242.9 | 11/01/1998 | 300 | 3.719 | 4.911 | 3.068 | 75.7 | 65.25 | 0
23264 | 0 | 0.733 | 14.13 | 2.058 | 348 | 11.21 | 11/01/1998 | 400 | 3.733 | 4.882 | 3.258 | 73.9 | 65.12 | 0
23265 | 0 | 0.544 | 35.2 | 1.862 | 409 | 206.6 | 11/01/1998 | 500 | 3.518 | 3.802 | 3.192 | 76.7 | 70.9 | 0
23266 | 0 | 0.861 | 303.4 | 2.646 | 557 | 82.6 | 11/01/1998 | 600 | 3.836 | 4.548 | 3.172 | 93.6 | 71 | 0.762
23267 | 0 | 1.873 | 336.1 | 3.92 | 642 | 13.47 | 11/01/1998 | 700 | 3.984 | 4.69 | 3.506 | 99.1 | 92 | 1.524
23268 | 20.2 | 1.169 | 255.8 | 3.136 | 701 | 353.8 | 11/01/1998 | 800 | 4.644 | 5.342 | 4.089 | 100 | 98.1 | 0
23269 | 103.5 | 0.823 | 300.7 | 2.515 | 800 | 238 | 11/01/1998 | 900 | 6.001 | 7.07 | 5.342 | 99 | 93.2 | 0.254
23270 | 110.5 | 0.934 | 6.009 | 2.515 | 925 | 18.36 | 11/01/1998 | 1000 | 7.61 | 7.98 | 7.07 | 96.4 | 87.9 | 0
23271 | 255.9 | 0.643 | 90.2 | 1.895 | 1036 | 92.3 | 11/01/1998 | 1100 | 8.77 | 10.53 | 7.97 | 92.1 | 77.8 | 0
23272 | 614 | 1.293 | 108.5 | 3.855 | 1146 | 242.8 | 11/01/1998 | 1200 | 11.55 | 12.79 | 10.54 | 83.9 | 60.12 | 0
23273 | 706 | 2.775 | 234.2 | 6.991 | 1240 | 236.6 | 11/01/1998 | 1300 | 13.21 | 14.32 | 12.09 | 68 | 39.96 | 0
23274 | 649 | 3.783 | 249.6 | 7.35 | 1349 | 218.1 | 11/01/1998 | 1400 | 14.52 | 15.08 | 14.03 | 51.49 | 30.42 | 0
23275 | 516.8 | 4.108 | 259.7 | 7.97 | 1423 | 272.4 | 11/01/1998 | 1500 | 14.71 | 15.16 | 14.38 | 37.91 | 23.52 | 0
23276 | 406.7 | 3.473 | 271.6 | 7.64 | 1505 | 246.3 | 11/01/1998 | 1600 | 14.49 | 14.87 | 13.67 | 33.2 | 24.92 | 0
23277 | 242.4 | 3.762 | 249.9 | 7.35 | 1640 | 236.2 | 11/01/1998 | 1700 | 14.04 | 14.7 | 13.11 | 33.59 | 28.09 | 0
23278 | 30.37 | 3.177 | 241.8 | 6.011 | 1705 | 232 | 11/01/1998 | 1800 | 11.71 | 13.15 | 10.33 | 40.76 | 31.54 | 0
23279 | 0.111 | 1.853 | 268.7 | 4.149 | 1827 | 243.3 | 11/01/1998 | 1900 | 9.06 | 10.33 | 7.65 | 54.94 | 40.42 | 0
23280 | -994 | 1.496 | 321.6 | 4.508 | 1952 | 329.6 | 11/01/1998 | 2000 | 6.483 | 8.43 | 5.011 | 63.57 | 50.31 | 0
23281 | -994 | 2.021 | 312.8 | 4.9 | 2002 | 311.2 | 11/01/1998 | 2100 | 7.61 | 8.49 | 6.365 | 60.86 | 49.65 | 0
23282 | -994 | 0.784 | 269.1 | 1.666 | 2100 | 269.4 | 11/01/1998 | 2200 | 4.464 | 6.365 | 3.243 | 73.9 | 60.79 | 0
23283 | -994 | 1.523 | 246.1 | 2.842 | 2213 | 240.8 | 11/01/1998 | 2300 | 3.313 | 4.075 | 1.697 | 80.6 | 65.38 | 0
23284 | -994 | 0.665 | 332 | 1.927 | 2350 | 88.5 | 11/02/1998 | 2400 | 0.96 | 1.678 | 0.15 | 87.3 | 79.9 | 0
23285 | -994 | 0.6 | 255.5 | 2.156 | 10 | 243.1 | 11/02/1998 | 100 | -0.531 | 0.398 | -1.284 | 95.3 | 83.5 | 0
23286 | -994 | 0.617 | 294.1 | 1.47 | 130 | 308.3 | 11/02/1998 | 200 | -1.53 | -0.902 | -1.996 | 95 | 88.4 | 0
23287 | -994 | 0.601 | 255.2 | 1.47 | 253 | 274.7 | 11/02/1998 | 300 | -2.065 | -1.387 | -2.683 | 97.1 | 90.9 | 0
23288 | -994 | 0.311 | 195.1 | 1.013 | 320 | 194.9 | 11/02/1998 | 400 | -2.821 | -1.805 | -3.543 | 99.2 | 91.3 | 0
23289 | -994 | 0.467 | 284.8 | 1.601 | 459 | 220.1 | 11/02/1998 | 500 | -3.689 | -3.323 | -3.927 | 99.4 | 96.9 | 0
23290 | -994 | 0.406 | 270.6 | 1.666 | 500 | 223.4 | 11/02/1998 | 600 | -3.689 | -2.892 | -4.427 | 98.8 | 93.7 | 0
26179 | 681.4 | 1.879 | 38.46 | 8 | 1452 | 192.9 | 03/02/1999 | 1500 | 17.71 | 19.52 | 16.56 | 22.33 | 15.17 | 0
26180 | 550.3 | 5.231 | 229.2 | 10.36 | 1548 | 228.5 | 03/02/1999 | 1600 | 19.4 | 19.83 | 18.98 | 16.63 | 14.51 | 0
26987 | -994 | 4.454 | 208.5 | 9.28 | 512 | 230.8 | 04/05/1999 | 700 | 4.054 | 4.615 | 3.573 | 47.48 | 43.57 | 0
26988 | 13.68 | 3.375 | 224.7 | 6.991 | 628 | 234.8 | 04/05/1999 | 800 | 3.279 | 3.65 | 3.011 | 48.81 | 46.09 | 0
26989 | 83.2 | 4.497 | 233 | 10 | 755 | 268.2 | 04/05/1999 | 900 | 3.882 | 4.461 | 3.287 | 47.75 | 44.76 | 0
26990 | 155.1 | 6.714 | 222.9 | 14.31 | 823 | 235 | 04/05/1999 | 1000 | 4.731 | 5.083 | 4.347 | 48.47 | 42.64 | 0
26991 | 294 | 6.644 | 213.9 | 13.23 | 958 | 191.7 | 04/05/1999 | 1100 | 5.308 | 6.603 | 4.699 | 49.27 | 38.13 | 0
26992 | 663.6 | 9.57 | 206.5 | 15.61 | 1025 | 220.3 | 04/05/1999 | 1200 | 7.09 | 7.91 | 6.369 | 40.32 | 33.88 | 0
26993 | 743 | 9.39 | 185.2 | 15.19 | 1122 | 171 | 04/05/1999 | 1300 | 8.52 | 9.08 | 7.51 | 36.93 | 28.57 | 0
26994 | 837 | 8.67 | 184.1 | 14.5 | 1211 | 165.3 | 04/05/1999 | 1400 | 9.35 | 10.15 | 8.65 | 30.69 | 27.64 | 0
26995 | 826 | 6.851 | 196.1 | 12.71 | 1316 | 190 | 04/05/1999 | 1500 | 9.72 | 10.3 | 9.11 | 33.34 | 28.11 | 0
26996 | 675.8 | 6.593 | 201.6 | 11.4 | 1411 | 211.9 | 04/05/1999 | 1600 | 9.14 | 9.71 | 8.47 | 33.87 | 29.43 | 0
26997 | 400.1 | 5.933 | 216.3 | 10.65 | 1532 | 197.6 | 04/05/1999 | 1700 | 7.74 | 8.85 | 6.872 | 39.64 | 32.01 | 0
26998 | 298.4 | 5.095 | 214.6 | 8.72 | 1641 | 225 | 04/05/1999 | 1800 | 6.924 | 7.2 | 6.553 | 40.9 | 35.66 | 0
26999 | 212.1 | 4.633 | 227.2 | 8.17 | 1744 | 223.3 | 04/05/1999 | 1900 | 6.271 | 7.28 | 5.124 | 47.33 | 38.38 | 0
27000 | 37.75 | 4.868 | 242.2 | 9.08 | 1853 | 262.4 | 04/05/1999 | 2000 | 4.27 | 5.172 | 3.274 | 61.45 | 46.54 | 0
27001 | 1.364 | 3.308 | 266.6 | 7.81 | 1900 | 251.5 | 04/05/1999 | 2100 | 2.789 | 3.274 | 2.607 | 68.7 | 61.32 | 0
27002 | -994 | 2.609 | 240.5 | 4.867 | 2035 | 223.5 | 04/05/1999 | 2200 | 2.659 | 2.743 | 2.591 | 69.23 | 66.25 | 0
27003 | -994 | 1.792 | 254.9 | 5.423 | 2106 | 244 | 04/05/1999 | 2300 | 1.075 | 2.657 | 0.359 | 97.3 | 68.9 | 0
27004 | -994 | 0.585 | 357.1 | 1.829 | 2225 | 331.5 | 04/06/1999 | 2400 | -0.073 | 0.368 | -0.259 | 100 | 97.3 | 0
27005 | -994 | 0 | 352.6 | 0.131 | 2323 | 0 | 04/06/1999 | 100 | -0.34 | -0.23 | -0.459 | 100 | 100 | 0
27006 | -994 | 0 | 0 | 0 | 0 | 232.9 | 04/06/1999 | 200 | -0.516 | -0.431 | -0.583 | 100 | 100 | 0
27007 | -994 | 0 | 0 | 0 | 100 | 168.7 | 04/06/1999 | 300 | -0.695 | -0.554 | -0.896 | 100 | 100 | 0
27008 | -994 | 0 | 0 | 0 | 200 | 62.25 | 04/06/1999 | 400 | -1.042 | -0.887 | -1.125 | 100 | 100 | 0
27009 | -994 | 0 | 0 | 0 | 300 | 16.29 | 04/06/1999 | 500 | -1.197 | -1.097 | -1.297 | 100 | 100 | 0
27010 | -994 | 0 | 0 | 0 | 400 | 159.8 | 04/06/1999 | 600 | -1.316 | -1.23 | -1.411 | 100 | 100 | 0
27011 | -994 | 0 | 0 | 0 | 500 | 273.2 | 04/06/1999 | 700 | -1.471 | -1.381 | -1.667 | 100 | 100 | 0
27012 | 1.097 | 0 | 0 | 0 | 600 | 294.7 | 04/06/1999 | 800 | -1.663 | -1.579 | -1.723 | 100 | 100 | 0
27013 | 13.63 | 0.001 | 321.6 | 0.229 | 720 | 11.68 | 04/06/1999 | 900 | -0.713 | 0.377 | -1.589 | 100 | 98.7 | 0
27014 | 141.3 | 0.15 | 63.37 | 1.045 | 855 | 12.71 | 04/06/1999 | 1000 | 1.092 | 2.047 | 0.377 | 98.6 | 83 | 0
27015 | 277.8 | 0.389 | 40.44 | 1.143 | 959 | 346.5 | 04/06/1999 | 1100 | 2.652 | 4.491 | 1.069 | 87.7 | 69.37 | 0
27016 | 602.4 | 0.817 | 356.1 | 1.666 | 1059 | 317.1 | 04/06/1999 | 1200 | 3.476 | 5.016 | 2.543 | 79.2 | 66.72 | 0
27017 | 691.8 | 0.784 | 280.1 | 1.731 | 1103 | 314.8 | 04/06/1999 | 1300 | 3.396 | 5.196 | 2.495 | 82.4 | 68.44 | 0
27018 | 601.6 | 0.633 | 1.515 | 1.372 | 1202 | 263.4 | 04/06/1999 | 1400 | 4.068 | 5.59 | 3.132 | 77.8 | 65.05 | 1.778
27019 | 460.1 | 0.736 | 147.7 | 2.483 | 1352 | 199.3 | 04/06/1999 | 1500 | 3.356 | 4.918 | 1.543 | 92.7 | 67.76 | 4.826
27020 | 433.5 | 0.747 | 220.6 | 2.025 | 1458 | 229.2 | 04/06/1999 | 1600 | 2.633 | 3.685 | 1.448 | 91.4 | 79.3 | 3.302
27021 | 498.4 | 1.038 | 212.2 | 2.483 | 1521 | 263.6 | 04/06/1999 | 1700 | 3.546 | 4.096 | 2.97 | 84.7 | 73.7 | 2.54
27022 | 222.7 | 0.993 | 211.4 | 1.764 | 1641 | 241.3 | 04/06/1999 | 1800 | 3.26 | 3.588 | 3.035 | 87 | 78.8 | 0
27023 | 109.4 | 1.287 | 181 | 2.646 | 1724 | 185.8 | 04/06/1999 | 1900 | 3.123 | 3.619 | 2.627 | 93.4 | 79 | 0
27024 | 23.71 | 0.614 | 141.1 | 1.797 | 1805 | 157.6 | 04/06/1999 | 2000 | 2.426 | 2.702 | 2.143 | 95.1 | 90.4 | 0.254
27025 | 0.745 | 1.003 | 117 | 2.483 | 1910 | 51.7 | 04/06/1999 | 2100 | 1.758 | 2.218 | 1.24 | 99.4 | 94.8 | 0.508
27026 | -994 | 0.982 | 188.5 | 2.123 | 2010 | 199.3 | 04/06/1999 | 2200 | 1.535 | 1.878 | 1.251 | 99.9 | 97.6 | 0
27027 | -994 | 0.465 | 51.38 | 1.372 | 2158 | 340.2 | 04/06/1999 | 2300 | 1.601 | 1.783 | 1.128 | 99.7 | 98 | 0
27028 | -994 | 0.657 | 306.2 | 2.189 | 2205 | 0 | 04/07/1999 | 2400 | 1.08 | 1.3 | 0.872 | 100 | 99.6 | 0
27029 | -994 | 0.728 | 194.1 | 1.699 | 2356 | 185.8 | 04/07/1999 | 100 | 1.319 | 1.623 | 1.071 | 100 | 99.8 | 0
27030 | -994 | 0.415 | 196.7 | 1.405 | 8 | 99.4 | 04/07/1999 | 200 | 1.615 | 1.973 | 1.432 | 100 | 99.7 | 0
27031 | -994 | 0.446 | 235.4 | 1.568 | 153 | 319.6 | 04/07/1999 | 300 | 1.785 | 1.992 | 1.642 | 100 | 99.2 | 0
27032 | -994 | 0.952 | 194.3 | 2.254 | 252 | 180.7 | 04/07/1999 | 400 | 1.973 | 2.23 | 1.727 | 99.9 | 96.3 | 0
27033 | -994 | 1.282 | 174 | 2.809 | 309 | 190.6 | 04/07/1999 | 500 | 1.828 | 2.07 | 1.632 | 99.1 | 96.8 | 0
27034 | -994 | 0.36 | 342.5 | 1.535 | 452 | 274.5 | 04/07/1999 | 600 | 1.841 | 1.955 | 1.584 | 99 | 97.2 | 0
27035 | -994 | 0.34 | 267.1 | 1.307 | 547 | 175.5 | 04/07/1999 | 700 | 1.417 | 1.594 | 1.29 | 100 | 98.9 | 0
27036 | 2.29 | 0.315 | 157.9 | 1.176 | 658 | 166.1 | 04/07/1999 | 800 | 1.476 | 1.573 | 1.385 | 100 | 100 | 0.254
27037 | 18.84 | 0.831 | 181.3 | 1.307 | 745 | 203.1 | 04/07/1999 | 900 | 1.524 | 1.604 | 1.461 | 100 | 100 | 0.254
27038 | 71.2 | 0.461 | 123.5 | 1.274 | 816 | 169 | 04/07/1999 | 1000 | 1.944 | 2.307 | 1.585 | 100 | 97.2 | 0
27039 | 94.5 | 0.673 | 150.7 | 1.797 | 953 | 181.2 | 04/07/1999 | 1100 | 2.387 | 2.639 | 2.2 | 99.9 | 96.8 | 0
27040 | 210.3 | 1.198 | 177.7 | 1.96 | 1005 | 191.6 | 04/07/1999 | 1200 | 3.075 | 3.678 | 2.611 | 99.6 | 93 | 0.254
27041 | 340.9 | 1.638 | 183.2 | 4.377 | 1158 | 238.8 | 04/07/1999 | 1300 | 4.52 | 5.916 | 3.669 | 93.9 | 75.5 | 0
27042 | 394.5 | 2.654 | 217.5 | 4.541 | 1245 | 214.6 | 04/07/1999 | 1400 | 6.11 | 6.649 | 5.742 | 86.1 | 73.2 | 0
27043 | 542.4 | 2.306 | 228.4 | 5.227 | 1348 | 209.8 | 04/07/1999 | 1500 | 7.3 | 8.09 | 6.446 | 80.3 | 63.58 | 0
27044 | 633.4 | 3.074 | 219.9 | 6.043 | 1448 | 243.2 | 04/07/1999 | 1600 | 8.95 | 10.31 | 8.01 | 74.4 | 55.35 | 0
27045 | 625.8 | 4.672 | 219.1 | 8.69 | 1558 | 193.4 | 04/07/1999 | 1700 | 9.94 | 10.46 | 9.48 | 65.56 | 51.84 | 0
27046 | 542.3 | 6.136 | 208 | 10.16 | 1636 | 194.2 | 04/07/1999 | 1800 | 9.76 | 10.15 | 9.4 | 61.24 | 49.84 | 0
27047 | 293 | 6.036 | 209.5 | 11.63 | 1732 | 196.9 | 04/07/1999 | 1900 | 9.11 | 9.6 | 8.37 | 55.34 | 47.26 | 0
27048 | 80.9 | 6.497 | 210 | 10.85 | 1840 | 202.6 | 04/07/1999 | 2000 | 7.37 | 8.39 | 6.343 | 54.42 | 46.93 | 0
27049 | 3.463 | 5.68 | 213.5 | 10.29 | 1956 | 226 | 04/07/1999 | 2100 | 5.684 | 6.372 | 5.28 | 56.35 | 52.1 | 0
27050 | -994 | 4.913 | 216.1 | 9.7 | 2006 | 218 | 04/07/1999 | 2200 | 5.095 | 5.318 | 4.792 | 57.76 | 52.38 | 0
27051 | -994 | 2.894 | 211.9 | 6.305 | 2121 | 213.9 | 04/07/1999 | 2300 | 4.214 | 4.908 | 3.092 | 65.98 | 53.65 | 0
27052 | -994 | 2.602 | 187.4 | 4.965 | 2256 | 155.8 | 04/08/1999 | 2400 | 3.501 | 4.086 | 2.829 | 65.25 | 57.23 | 0
27053 | -994 | 2.127 | 162.5 | 5.717 | 2300 | 145.4 | 04/08/1999 | 100 | 3.431 | 3.85 | 2.763 | 60.81 | 54.71 | 0
27054 | -994 | 0.917 | 61.69 | 2.45 | 51 | 34.28 | 04/08/1999 | 200 | 2.765 | 3.278 | 1.727 | 65.86 | 52.79 | 0
27055 | -994 | 1.098 | 309.3 | 6.631 | 158 | 227.7 | 04/08/1999 | 300 | 1.821 | 3.002 | 1.29 | 69.57 | 48.28 | 0
27056 | -994 | 3.275 | 204.5 | 8.59 | 219 | 189.6 | 04/08/1999 | 400 | 3.658 | 4.318 | 2.507 | 52.73 | 42.38 | 0
27057 | -994 | 3.757 | 159.3 | 9.51 | 322 | 147.7 | 04/08/1999 | 500 | 3.573 | 4.356 | 2.364 | 54.25 | 41.92 | 0
27058 | -994 | 2.254 | 147.3 | 6.109 | 453 | 178.7 | 04/08/1999 | 600 | 2.883 | 4.07 | 2.402 | 55.25 | 46.43 | 0
27059 | -994 | 3.375 | 165.3 | 7.64 | 547 | 164 | 04/08/1999 | 700 | 3.289 | 4.06 | 2.478 | 57.1 | 46.82 | 0
27060 | 26.15 | 5.058 | 146.9 | 12.05 | 642 | 148 | 04/08/1999 | 800 | 3.42 | 3.945 | 2.943 | 52.99 | 47.89 | 0
27061 | 208.8 | 3.218 | 143.1 | 7.19 | 700 | 151.9 | 04/08/1999 | 900 | 4.387 | 5.294 | 3.583 | 52.66 | 41.84 | 0
27062 | 383.6 | 2.321 | 69.83 | 4.933 | 848 | 64.79 | 04/08/1999 | 1000 | 5.196 | 6.32 | 4.117 | 51.53 | 41.31 | 0
27063 | 388.6 | 3.766 | 142.1 | 10.68 | 941 | 174.9 | 04/08/1999 | 1100 | 6.527 | 7.81 | 5.195 | 51.26 | 32.82 | 0
27064 | 358.2 | 4.868 | 185.7 | 10.29 | 1054 | 227.9 | 04/08/1999 | 1200 | 7.09 | 7.46 | 6.704 | 51.84 | 35.87 | 0
27065 | 795 | 8.07 | 212.4 | 13.92 | 1144 | 227 | 04/08/1999 | 1300 | 5.413 | 7.54 | -0.225 | 99.9 | 44.08 | 0
27066 | 340.6 | 6.067 | 215.3 | 11.76 | 1216 | 221.5 | 04/08/1999 | 1400 | -0.096 | 0.649 | -0.425 | 100 | 97.5 | 0.254
27067 | 529.4 | 6.486 | 227.2 | 11.47 | 1316 | 203.4 | 04/08/1999 | 1500 | 1.344 | 2.029 | 0.64 | 97.6 | 71.8 | 0
27068 | 389.8 | 7.32 | 225.1 | 15.32 | 1459 | 226.4 | 04/08/1999 | 1600 | 1.381 | 1.82 | 1.004 | 79.1 | 56.17 | 0
27069 | 416.9 | 9.21 | 219.4 | 16.63 | 1513 | 212.6 | 04/08/1999 | 1700 | 1.622 | 2.992 | 0.956 | 60.41 | 40.25 | 0
27070 | 607.5 | 5.896 | 217 | 13.69 | 1604 | 242.2 | 04/08/1999 | 1800 | 3.272 | 3.668 | 2.925 | 45.09 | 34.02 | 0
27071 | 309.6 | 6.365 | 225.2 | 11.66 | 1729 | 236.8 | 04/08/1999 | 1900 | 2.427 | 3.391 | 1.393 | 57.82 | 37.86 | 0
27072 | 95.7 | 5.337 | 230 | 10 | 1816 | 227.7 | 04/08/1999 | 2000 | 0.648 | 1.497 | -0.487 | 64.32 | 53.05 | 0
27073 | 2.678 | 4.151 | 223.1 | 8.2 | 1920 | 213.4 | 04/08/1999 | 2100 | -1.045 | -0.487 | -1.505 | 68.77 | 61.95 | 0
27074 | -994 | 3.368 | 253.8 | 5.978 | 2052 | 271.8 | 04/08/1999 | 2200 | -1.613 | -1.173 | -2.087 | 75.9 | 58.3 | 0
27075 | -994 | 3.84 | 240.6 | 6.795 | 2137 | 246.7 | 04/08/1999 | 2300 | -1.687 | -1.513 | -1.95 | 69.04 | 63.88 | 0
27076 | -994 | 2.719 | 233.6 | 4.998 | 2211 | 244.8 | 04/09/1999 | 2400 | -2.232 | -1.95 | -2.531 | 71 | 65.87 | 0
27077 | -994 | 3.539 | 252.3 | 6.762 | 2312 | 265.1 | 04/09/1999 | 100 | -1.927 | -1.539 | -2.521 | 68.52 | 53.2 | 0
27078 | -994 | 3.598 | 252.8 | 8.2 | 56 | 257.6 | 04/09/1999 | 200 | -2.047 | -1.824 | -2.348 | 60.9 | 54.79 | 0
27079 | -994 | 4.212 | 251.7 | 7.68 | 152 | 222.5 | 04/09/1999 | 300 | -1.873 | -1.615 | -2.101 | 57.84 | 53.2 | 0
27080 | -994 | 4.232 | 269.7 | 8.43 | 227 | 309.2 | 04/09/1999 | 400 | -1.808 | -1.681 | -1.93 | 57.51 | 53.66 | 0
27081 | -994 | 3.516 | 268.5 | 8 | 304 | 285.7 | 04/09/1999 | 500 | -1.823 | -1.73 | -1.968 | 60.7 | 55.39 | 0
27082 | -994 | 3.53 | 260.2 | 7.87 | 432 | 261.7 | 04/09/1999 | 600 | -2.274 | -1.853 | -2.626 | 62.09 | 58.04 | 0
27083 | -994 | 4.079 | 279 | 9.9 | 524 | 266.6 | 04/09/1999 | 700 | -2.506 | -2.301 | -2.721 | 62.49 | 57.11 | 0
27084 | 28.61 | 4.355 | 296.7 | 8.3 | 603 | 290.1 | 04/09/1999 | 800 | -2.54 | -1.995 | -2.825 | 63.48 | 52.47 | 0
24682 | 0 | 0.355 | 191 | 1.503 | 509 | 194.4 | 12/30/1998 | 600 | -6.825 | -6.404 | -7.02 | 98.2 | 95.8 | 0
24683 | 0 | 0.699 | 247.7 | 2.711 | 609 | 303.6 | 12/30/1998 | 700 | -6.016 | -5.769 | -6.865 | 98.7 | 95 | 0
24684 | 0.294 | 0.371 | 182.2 | 1.209 | 724 | 172.7 | 12/30/1998 | 800 | -5.881 | -5.653 | -6.209 | 97 | 94.9 | 0
24685 | 18.47 | 0.444 | 289.7 | 1.372 | 835 | 275.3 | 12/30/1998 | 900 | -5.522 | -4.695 | -6.219 | 98.1 | 94.4 | 0
24686 | 133.6 | 0.167 | 242.2 | 0.784 | 915 | 201.9 | 12/30/1998 | 1000 | -2.927 | -0.824 | -4.704 | 96.9 | 80 | 0
24687 | 161.7 | 0.388 | 275.7 | 1.307 | 1025 | 271 | 12/30/1998 | 1100 | 0.269 | 1.377 | -0.824 | 82.9 | 70.2 | 0
24688 | 204.2 | 0.504 | 152.3 | 1.372 | 1111 | 140.1 | 12/30/1998 | 1200 | 1.685 | 2.651 | 1.082 | 76.9 | 64.87 | 0
24689 | 268.3 | 0.288 | 295 | 1.143 | 1232 | 9.04 | 12/30/1998 | 1300 | 4.356 | 5.095 | 2.66 | 65.4 | 52.06 | 0
24690 | 238.9 | 0.31 | 3.776 | 1.503 | 1307 | 336.4 | 12/30/1998 | 1400 | 5.719 | 6.409 | 5.055 | 55.9 | 47.81 | 0
24691 | 194.8 | 0.827 | 310 | 2.45 | 1435 | 327.6 | 12/30/1998 | 1500 | 6.778 | 7.62 | 6.078 | 57.23 | 41.18 | 0
24692 | 242.4 | 0.578 | 236.7 | 1.503 | 1558 | 49.05 | 12/30/1998 | 1600 | 8.18 | 9.39 | 6.483 | 51.59 | 36.74 | 0
24693 | 119.8 | 1.032 | 83 | 2.548 | 1605 | 58.28 | 12/30/1998 | 1700 | 8.3 | 9.5 | 6.527 | 45.48 | 35.14 | 0
24694 | 10.14 | 0.461 | 281.8 | 1.339 | 1732 | 277.4 | 12/30/1998 | 1800 | 4.172 | 6.556 | 2.236 | 65.03 | 44.95 | 0
24695 | -994 | 0.378 | 205.7 | 0.817 | 1806 | 187.6 | 12/30/1998 | 1900 | 1.501 | 2.265 | 0.793 | 75.6 | 64.31 | 0
24696 | -994 | 0.12 | 330.4 | 0.751 | 1940 | 334.2 | 12/30/1998 | 2000 | 0.641 | 1.299 | 0.026 | 81.8 | 69.5 | 0
24697 | -994 | 0.117 | 226.7 | 1.013 | 2016 | 197.2 | 12/30/1998 | 2100 | -0.412 | 0.056 | -0.847 | 86 | 81.1 | 0
24698 | -994 | 0.163 | 238.1 | 0.915 | 2157 | 237.8 | 12/30/1998 | 2200 | -0.161 | 0.103 | -0.296 | 87.7 | 83.8 | 0
24699 | -994 | 0.461 | 163 | 1.437 | 2259 | 216.1 | 12/30/1998 | 2300 | 0.005 | 0.398 | -0.267 | 88.5 | 82.4 | 0
24700 | -994 | 0.773 | 272.6 | 1.993 | 2347 | 242.8 | 12/31/1998 | 2400 | -0.381 | 0.103 | -0.752 | 90.9 | 81.4 | 0
24701 | -994 | 0.752 | 195 | 1.568 | 9 | 168.7 | 12/31/1998 | 100 | -1.329 | -0.533 | -2.207 | 94.2 | 86.7 | 0
24702 | -994 | 0.706 | 260.5 | 1.96 | 106 | 141.7 | 12/31/1998 | 200 | -1.54 | -0.674 | -2.511 | 97 | 87.5 | 0
24703 | -994 | 1.46 | 252.1 | 4.051 | 224 | 284.5 | 12/31/1998 | 300 | -0.246 | 0.066 | -0.685 | 90.4 | 84.6 | 0
24704 | -994 | 0.929 | 253.7 | 2.581 | 356 | 183.1 | 12/31/1998 | 400 | -0.785 | -0.086 | -1.606 | 89.8 | 84.2 | 0
24705 | -994 | 0.927 | 189.3 | 4.018 | 454 | 44.93 | 12/31/1998 | 500 | -0.59 | 0.608 | -1.236 | 89.9 | 82.1 | 0
24706 | -994 | 0.861 | 201.9 | 2.025 | 557 | 6.593 | 12/31/1998 | 600 | -0.502 | 0.693 | -1.14 | 89.5 | 80.9 | 0
24707 | -994 | 3.653 | 239.4 | 9.15 | 631 | 234.6 | 12/31/1998 | 700 | 3.443 | 7.73 | -1.369 | 95 | 58.57 | 0
24708 | 0.019 | 4.005 | 230.4 | 8.62 | 704 | 233.9 | 12/31/1998 | 800 | 5.892 | 6.856 | 4.842 | 73 | 62.68 | 0
24709 | 56.54 | 1.699 | 266.7 | 3.234 | 807 | 229.1 | 12/31/1998 | 900 | 4.379 | 5.112 | 3.485 | 79.5 | 72.8 | 0
24710 | 245.5 | 2.378 | 301.8 | 5.161 | 918 | 298.6 | 12/31/1998 | 1000 | 6.385 | 8.31 | 5.093 | 73.6 | 58.36 | 0
24711 | 379 | 2.986 | 250.6 | 7.51 | 1050 | 231.4 | 12/31/1998 | 1100 | 9.32 | 9.91 | 8.32 | 59.15 | 40.04 | 0
24712 | 483.3 | 5.624 | 223.3 | 9.57 | 1131 | 201.4 | 12/31/1998 | 1200 | 10.04 | 10.44 | 9.7 | 41.1 | 37.39 | 0
24713 | 529.1 | 5.121 | 236.6 | 9.34 | 1231 | 202 | 12/31/1998 | 1300 | 10.67 | 11.39 | 9.55 | 40.11 | 33.6 | 0
24714 | 503.2 | 5.319 | 293.5 | 9.7 | 1331 | 287.9 | 12/31/1998 | 1400 | 10.67 | 11.12 | 10 | 39.5 | 28.1 | 0
24715 | 413.5 | 5.106 | 310.4 | 8.3 | 1404 | 317.6 | 12/31/1998 | 1500 | 10.29 | 10.46 | 9.8 | 38.44 | 30.75 | 0
24716 | 274 | 3.977 | 300.4 | 8.4 | 1514 | 269.6 | 12/31/1998 | 1600 | 9.79 | 10.26 | 9.02 | 41.03 | 31.42 | 0
24717 | 101.2 | 2.944 | 325.3 | 6.827 | 1644 | 341.6 | 12/31/1998 | 1700 | 8.18 | 9.12 | 7.14 | 46 | 39.04 | 0
24718 | 13.69 | 2.731 | 316.3 | 5.031 | 1713 | 332.8 | 12/31/1998 | 1800 | 5.255 | 7.15 | 3.595 | 51.91 | 39.84 | 0
24719 | 0 | 1.407 | 291.1 | 3.953 | 1812 | 277.4 | 12/31/1998 | 1900 | 3.227 | 4.206 | 1.629 | 59.28 | 46.54 | 0
24720 | -994 | 1.166 | 333.2 | 3.038 | 1911 | 322.4 | 12/31/1998 | 2000 | 0.987 | 2.057 | -0.279 | 65.38 | 56.43 | 0
24721 | -994 | 1.065 | 242.8 | 2.483 | 2002 | 204.8 | 12/31/1998 | 2100 | -0.534 | 1.442 | -2.074 | 79.3 | 59.02 | 0
24722 | -994 | 0.339 | 344.3 | 1.731 | 2126 | 189.8 | 12/31/1998 | 2200 | -2.739 | -2.055 | -3.065 | 83.2 | 78.2 | 0
24723 | -994 | 0.602 | 231.7 | 1.731 | 2237 | 316.7 | 12/31/1998 | 2300 | -4.03 | -2.73 | -4.833 | 90.4 | 78.7 | 0
24724 | -994 | 0.358 | 193.2 | 1.503 | 2317 | 173 | 01/01/1999 | 2400 | -4.848 | -4.244 | -5.296 | 93.1 | 85.8 | 0
24725 | -994 | 0.698 | 258.2 | 1.829 | 46 | 351.9 | 01/01/1999 | 100 | -5.315 | -4.657 | -5.965 | 95.1 | 88 | 0
24726 | -994 | 0.82 | 217.3 | 1.895 | 118 | 144.7 | 01/01/1999 | 200 | -6.159 | -5.712 | -6.641 | 96.9 | 90 | 0
24727 | -994 | 0.567 | 134.3 | 1.601 | 249 | 300 | 01/01/1999 | 300 | -6.629 | -6.149 | -7.03 | 98.6 | 93.4 | 0
24728 | 0 | 0.671 | 199.1 | 2.091 | 316 | 148.3 | 01/01/1999 | 400 | -7.14 | -6.57 | -7.67 | 97.8 | 90.2 | 0
24729 | 0 | 0.488 | 306.8 | 1.372 | 452 | 132.3 | 01/01/1999 | 500 | -7.82 | -7.25 | -8.26 | 97.8 | 93 | 0
24730 | 0 | 0.619 | 297.9 | 1.307 | 556 | 347.2 | 01/01/1999 | 600 | -7.95 | -7.7 | -8.11 | 97.6 | 95 | 0
24731 | 0 | 0.314 | 346.7 | 1.241 | 639 | 40.34 | 01/01/1999 | 700 | -8.29 | -7.8 | -8.64 | 98 | 94.3 | 0
24732 | 0.376 | 0.298 | 157.1 | 1.339 | 705 | 156.7 | 01/01/1999 | 800 | -7.11 | -6.817 | -7.81 | 98 | 95 | 0
24733 | 80.9 | 0.217 | 173.3 | 1.078 | 829 | 148.2 | 01/01/1999 | 900 | -6.061 | -4.415 | -6.895 | 97.3 | 90.7 | 0
24734 | 258.7 | 0.272 | 104.3 | 1.111 | 924 | 39.39 | 01/01/1999 | 1000 | -2.136 | -0.455 | -4.415 | 92.3 | 76.9 | 0
24735 | 378.3 | 0.358 | 30.31 | 1.274 | 1041 | 47.66 | 01/01/1999 | 1100 | 2.022 | 4.741 | -0.455 | 77.1 | 51.67 | 0
24736 | 483 | 0.763 | 49.13 | 2.613 | 1127 | 56.32 | 01/01/1999 | 1200 | 5.23 | 6.371 | 3.851 | 55.98 | 42.77 | 0
24737 | 525.9 | 1.231 | 86.8 | 3.659 | 1235 | 59.7 | 01/01/1999 | 1300 | 6.369 | 7.48 | 5.66 | 46.35 | 38.86 | 0
24738 | 508.1 | 1.301 | 88.1 | 3.855 | 1358 | 57.33 | 01/01/1999 | 1400 | 7.75 | 8.44 | 7.18 | 41.18 | 37 | 0
24739 | 433.5 | 1.551 | 93.7 | 3.397 | 1407 | 93.2 | 01/01/1999 | 1500 | 8.28 | 8.65 | 7.94 | 39.25 | 35.8 | 0
24740 | 295.6 | 1.746 | 106.7 | 3.757 | 1546 | 132.7 | 01/01/1999 | 1600 | 8.31 | 8.7 | 7.95 | 39.05 | 35.6 | 0
24741 | 158.8 | 1.558 | 104.1 | 3.92 | 1615 | 99.6 | 01/01/1999 | 1700 | 8.02 | 8.38 | 7.5 | 39.51 | 36.73 | 0
24742 | 11.79 | 0.528 | 152.6 | 1.666 | 1702 | 126 | 01/01/1999 | 1800 | 4.734 | 7.59 | 1.104 | 59.93 | 38.58 | 0
24743 | -994 | 0.242 | 274.1 | 0.947 | 1836 | 184.7 | 01/01/1999 | 1900 | -0.282 | 1.085 | -1.608 | 75.9 | 60.06 | 0
24744 | -994 | 0.549 | 269.6 | 1.764 | 1912 | 262.8 | 01/01/1999 | 2000 | -2.365 | -1.57 | -3.19 | 84.8 | 74.3 | 0
24745 | -994 | 0.447 | 158.7 | 1.372 | 2017 | 151.8 | 01/01/1999 | 2100 | -3.51 | -2.925 | -4.033 | 87.7 | 79.2 | 0
24746 | -994 | 0.592 | 327.6 | 1.307 | 2128 | 182.8 | 01/01/1999 | 2200 | -5.054 | -3.68 | -5.792 | 95.1 | 83.6 | 0
24747 | -994 | 0.392 | 233.7 | 1.47 | 2213 | 255.2 | 01/01/1999 | 2300 | -5.348 | -4.523 | -6.161 | 94.1 | 86.7 | 0
24748 | -994 | 0.276 | 250.4 | 1.47 | 2341 | 300.7 | 01/02/1999 | 2400 | -6.383 | -5.8 | -6.797 | 98.3 | 92.3 | 0
24749 | 0 | 0.451 | 202.8 | 1.633 | 22 | 175.7 | 01/02/1999 | 100 | -6.724 | -5.955 | -7.07 | 97.6 | 92.1 | 0
24750 | 0 | 0.532 | 252.4 | 1.633 | 133 | 212.9 | 01/02/1999 | 200 | -7.62 | -6.855 | -8.07 | 98.6 | 93.2 | 0
24751 | 0 | 0.248 | 297.3 | 1.307 | 252 | 300.9 | 01/02/1999 | 300 | -7.91 | -7.33 | -8.35 | 98.6 | 94.4 | 0
24752 | 0 | 0.3 | 238.1 | 1.372 | 309 | 181.9 | 01/02/1999 | 400 | -8.34 | -7.59 | -9.04 | 97.3 | 93.5 | 0
24753 | 0 | 0.559 | 261.5 | 1.535 | 450 | 160.1 | 01/02/1999 | 500 | -9.13 | -8.59 | -9.62 | 98.7 | 93.7 | 0
24754 | 0 | 0.268 | 208.5 | 1.274 | 501 | 192 | 01/02/1999 | 600 | -9.65 | -9.27 | -10 | 98 | 94.7 | 0
24755 | 0 | 0.36 | 231.2 | 1.503 | 627 | 249 | 01/02/1999 | 700 | -9.95 | -9.46 | -10.36 | 98 | 93.1 | 0
24756 | 0.139 | 0.299 | 199.8 | 1.241 | 709 | 185 | 01/02/1999 | 800 | -10.2 | -9.94 | -10.46 | 96.7 | 92.7 | 0
24757 | 61.5 | 0.374 | 245 | 1.274 | 839 | 150.4 | 01/02/1999 | 900 | -9.61 | -8.42 | -10.44 | 97.3 | 88.3 | 0
24758 | 236.6 | 0.191 | 89 | 0.817 | 935 | 46.19 | 01/02/1999 | 1000 | -5.577 | -2.45 | -8.44 | 92.7 | 82.8 | 0
24759 | 381.7 | 0.489 | 35.87 | 1.241 | 1021 | 3.581 | 01/02/1999 | 1100 | 0.224 | 2.671 | -2.46 | 83.8 | 54.66 | 0
24760 | 474.6 | 0.584 | 40.31 | 2.123 | 1158 | 96.8 | 01/02/1999 | 1200 | 4.277 | 5.525 | 2.489 | 58.38 | 38.53 | 0
24761 | 491.8 | 1.243 | 71.5 | 2.777 | 1209 | 79.7 | 01/02/1999 | 1300 | 6.273 | 7.38 | 5.447 | 44.17 | 36.74 | 0
24762 | 498.2 | 1.045 | 86.8 | 3.397 | 1336 | 65.54 | 01/02/1999 | 1400 | 7.68 | 8.51 | 6.882 | 37.6 | 32.43 | 0
24763 | 424.4 | 1.015 | 54.48 | 2.679 | 1435 | 34.36 | 01/02/1999 | 1500 | 8.82 | 9.62 | 7.59 | 34.35 | 29.7 | 0
24764 | 302 | 0.799 | 60.31 | 2.058 | 1535 | 48.38 | 01/02/1999 | 1600 | 10.07 | 10.71 | 9.39 | 31.95 | 27.05 | 0
24765 | 152.3 | 1.094 | 72.8 | 2.287 | 1649 | 94.3 | 01/02/1999 | 1700 | 9.61 | 10.6 | 8.38 | 34.27 | 27.31 | 0
24766 | 10.34 | 0.633 | 125.7 | 1.503 | 1731 | 136.4 | 01/02/1999 | 1800 | 4.574 | 8.42 | 1.985 | 51.64 | 33.54 | 0
24767 | -994 | 0.122 | 58.37 | 0.98 | 1841 | 25.14 | 01/02/1999 | 1900 | 1.087 | 2.947 | -0.108 | 63.33 | 47.93 | 0
24768 | -994 | 0.662 | 315.3 | 1.535 | 1956 | 298.5 | 01/02/1999 | 2000 | -0.235 | 1.033 | -1.579 | 70.6 | 58.36 | 0
24769 | -994 | 0.833 | 288.6 | 2.091 | 2014 | 335.4 | 01/02/1999 | 2100 | -2.613 | -1.217 | -3.2 | 79.4 | 68.64 | 0
24770 | -994 | 0.313 | 245.6 | 1.633 | 2122 | 354.6 | 01/02/1999 | 2200 | -4.276 | -2.741 | -5.705 | 87.5 | 75.6 | 0
24771 | -994 | 0.232 | 270.6 | 0.947 | 2236 | 273.1 | 01/02/1999 | 2300 | -5.707 | -5.297 | -6.084 | 92.6 | 85.2 | 0
24772 | -994 | 0.461 | 229.3 | 1.372 | 2328 | 29.68 | 01/03/1999 | 2400 | -6.507 | -5.556 | -7.13 | 95.9 | 87 | 0
24773 | 0 | 0.147 | 251.2 | 0.947 | 17 | 318.8 | 01/03/1999 | 100 | -7.47 | -6.954 | -7.67 | 96.4 | 91.9 | 0
24774 | 0 | 0.687 | 299.9 | 1.764 | 143 | 260.7 | 01/03/1999 | 200 | -8.31 | -7.62 | -8.61 | 96.9 | 89.9 | 0
24775 | 0 | 0.226 | 160.5 | 1.405 | 213 | 149.6 | 01/03/1999 | 300 | -8.73 | -8.08 | -9.17 | 98.8 | 92.8 | 0
24776 | 0 | 0.606 | 239.4 | 1.405 | 347 | 188 | 01/03/1999 | 400 | -9.23 | -8.63 | -9.83 | 98 | 92.8 | 0
24777 | 0 | 0.192 | 291.6 | 0.784 | 400 | 189.4 | 01/03/1999 | 500 | -9.89 | -9.55 | -10.15 | 98 | 93.9 | 0
24778 | 0 | 0.374 | 247.7 | 1.437 | 522 | 242.1 | 01/03/1999 | 600 | -10.12 | -9.87 | -10.42 | 97.8 | 94.8 | 0
24779 | 0 | 0.064 | 225.9 | 0.588 | 640 | 224 | 01/03/1999 | 700 | -10.4 | -9.78 | -11.15 | 98.1 | 92.8 | 0
24780 | 0.165 | 0.461 | 256.6 | 1.078 | 753 | 287.4 | 01/03/1999 | 800 | -11.35 | -11.01 | -11.73 | 96.5 | 91 | 0
24781 | 68.06 | 0.589 | 212.6 | 1.339 | 801 | 259 | 01/03/1999 | 900 | -10.71 | -9.01 | -11.61 | 97.3 | 92 | 0
21749 | -994 | 2.017 | 323.2 | 4.377 | 2328 | 277.5 | 08/30/1998 | 100 | 26.63 | 27.63 | 25.35 | 29.73 | 25.82 | 0
21750 | -994 | 0.808 | 217.1 | 3.561 | 2 | 342.2 | 08/30/1998 | 200 | 24.26 | 26.75 | 21.59 | 38.08 | 27.48 | 0
21751 | 0 | 0.908 | 197.6 | 2.091 | 113 | 195.3 | 08/30/1998 | 300 | 21.45 | 22.16 | 20.55 | 43.98 | 36.42 | 0
21752 | 0 | 0.667 | 195.9 | 2.581 | 221 | 212.2 | 08/30/1998 | 400 | 20.5 | 22.03 | 18.71 | 48.82 | 36.63 | 0
21753 | 0 | 0.594 | 203.1 | 2.058 | 324 | 188.4 | 08/30/1998 | 500 | 18.22 | 18.75 | 17.5 | 56.9 | 45.84 | 0
21754 | 0 | 0.391 | 240.3 | 2.352 | 438 | 223.4 | 08/30/1998 | 600 | 17.21 | 17.87 | 16.73 | 59.3 | 48.82 | 0
21755 | 0.005 | 0.709 | 17.94 | 2.156 | 525 | 163.9 | 08/30/1998 | 700 | 16.83 | 17.21 | 16.34 | 61.69 | 51.35 | 0
21756 | 28.37 | 0.896 | 229.6 | 2.025 | 617 | 164.6 | 08/30/1998 | 800 | 16.37 | 18.29 | 15.52 | 63.94 | 50.02 | 0
21757 | 205.8 | 0.413 | 76.1 | 1.764 | 703 | 148.6 | 08/30/1998 | 900 | 19.65 | 22.5 | 17.9 | 59.17 | 39.22 | 0
21758 | 405.4 | 0.465 | 73.4 | 1.699 | 837 | 81.1 | 08/30/1998 | 1000 | 25.85 | 28.58 | 22.49 | 39.75 | 27.49 | 0
21759 | 591.1 | 0.512 | 83.6 | 1.797 | 939 | 102 | 08/30/1998 | 1100 | 29.83 | 30.9 | 28.12 | 29.4 | 24.3 | 0
21760 | 736 | 1.356 | 38.72 | 3.495 | 1039 | 30.55 | 08/30/1998 | 1200 | 31.97 | 33.18 | 30.9 | 26.42 | 20.32 | 0
21761 | 823 | 1.366 | 104.9 | 4.508 | 1152 | 284.6 | 08/30/1998 | 1300 | 33.69 | 34.33 | 33.04 | 22.44 | 18.47 | 0
21762 | 856 | 1.899 | 116.7 | 7.51 | 1259 | 265.9 | 08/30/1998 | 1400 | 35.24 | 36.12 | 34.27 | 19.2 | 13.04 | 0
21763 | 848 | 4.071 | 282.4 | 8.53 | 1345 | 290.3 | 08/30/1998 | 1500 | 36.32 | 36.75 | 35.65 | 14.63 | 11.85 | 0
21764 | 773 | 4.606 | 267.4 | 8.59 | 1417 | 258.4 | 08/30/1998 | 1600 | 36.82 | 37.27 | 36.4 | 13.7 | 10.86 | 0
21765 | 642 | 4.387 | 254.5 | 9.38 | 1535 | 223.2 | 08/30/1998 | 1700 | 36.56 | 37.1 | 36.19 | 13.64 | 11.19 | 0
21766 | 472.5 | 4.912 | 251 | 8.82 | 1619 | 284.1 | 08/30/1998 | 1800 | 36.18 | 36.92 | 35.65 | 12.71 | 10.72 | 0
21767 | 277.2 | 4.932 | 253.2 | 9.11 | 1703 | 237.5 | 08/30/1998 | 1900 | 35.17 | 36 | 34.58 | 12.45 | 10.79 | 0
21768 | 96.8 | 4.654 | 255.6 | 8.69 | 1842 | 256.6 | 08/30/1998 | 2000 | 33.45 | 34.68 | 32.13 | 13.37 | 11.19 | 0
21769 | 4.491 | 3.804 | 248.7 | 7.09 | 1929 | 249.3 | 08/30/1998 | 2100 | 30.9 | 32.16 | 30.09 | 18.54 | 13.24 | 0
21770 | -994 | 3.27 | 255 | 7.35 | 2022 | 227.4 | 08/30/1998 | 2200 | 29.51 | 30.12 | 29.1 | 20.86 | 18.34 | 0
21771 | -994 | 1.914 | 289.7 | 5.194 | 2101 | 286 | 08/30/1998 | 2300 | 27.82 | 29.33 | 26.67 | 25.03 | 20.26 | 0
21772 | -994 | 1.878 | 313.6 | 4.312 | 2216 | 332.8 | 08/31/1998 | 2400 | 25.51 | 27.26 | 24.5 | 27.48 | 24.17 | 0
21773 | 0 | 1.955 | 251.2 | 3.822 | 2359 | 232.4 | 08/31/1998 | 100 | 25.42 | 26.25 | 24.37 | 28.94 | 24.83 | 0
21774 | 0 | 1.683 | 260.7 | 3.92 | 2 | 222.4 | 08/31/1998 | 200 | 25.15 | 25.86 | 24.83 | 29.07 | 25.89 | 0
21775 | 0 | 1.227 | 309.5 | 3.169 | 127 | 235.4 | 08/31/1998 | 300 | 23.47 | 24.83 | 21.2 | 35.23 | 28.74 | 0
21776 | 0 | 1.122 | 264.7 | 2.417 | 207 | 148.3 | 08/31/1998 | 400 | 19.96 | 21.41 | 19.05 | 42.92 | 34.71 | 0
21777 | 0 | 0.919 | 254.6 | 2.548 | 359 | 82.8 | 08/31/1998 | 500 | 19.41 | 20.2 | 18.73 | 42.06 | 37.09 | 0
21778 | 0 | 0.982 | 308.2 | 3.299 | 401 | 78.4 | 08/31/1998 | 600 | 18.19 | 19.17 | 17.2 | 48.16 | 40.41 | 0
21779 | -994 | 0.917 | 258.7 | 2.809 | 510 | 321 | 08/31/1998 | 700 | 17.71 | 18.87 | 15.62 | 54.66 | 40.81 | 0
21780 | 31.37 | 0.935 | 231.3 | 2.091 | 624 | 221.5 | 08/31/1998 | 800 | 16.26 | 17.72 | 15.24 | 55.13 | 45.25 | 0
21781 | 210.7 | 1.073 | 313.1 | 2.875 | 750 | 17.5 | 08/31/1998 | 900 | 19.87 | 22.04 | 17.69 | 46.18 | 35.45 | 0
21782 | 409.2 | 0.808 | 300.6 | 2.319 | 849 | 348.3 | 08/31/1998 | 1000 | 23.79 | 25.37 | 22.06 | 36.91 | 29.41 | 0
21783 | 589.3 | 0.744 | 133.8 | 1.666 | 918 | 77.5 | 08/31/1998 | 1100 | 26.87 | 28.4 | 25.34 | 31.99 | 23.24 | 0
21784 | 735 | 1.247 | 160.5 | 3.397 | 1059 | 78.4 | 08/31/1998 | 1200 | 29.72 | 31.1 | 28.4 | 24.57 | 15.56 | 0
21785 | 823 | 1.599 | 74.9 | 4.41 | 1138 | 69.19 | 08/31/1998 | 1300 | 31.81 | 32.83 | 30.93 | 18.21 | 15.36 | 0
21786 | 858 | 1.946 | 71.2 | 7.06 | 1253 | 91.9 | 08/31/1998 | 1400 | 33.45 | 34.5 | 31.88 | 17.35 | 12.12 | 0
21787 | 833 | 3.722 | 73 | 8.43 | 1353 | 93.2 | 08/31/1998 | 1500 | 34.32 | 35.11 | 33.91 | 14.76 | 11.19 | 0
21788 | 752 | 4.119 | 67.72 | 8.36 | 1446 | 89 | 08/31/1998 | 1600 | 34.83 | 35.25 | 34.32 | 14.04 | 10.26 | 0
21789 | 623.8 | 3.27 | 77.1 | 8.33 | 1543 | 39.01 | 08/31/1998 | 1700 | 34.98 | 35.87 | 34.55 | 13.7 | 10.39 | 0
21790 | 457.5 | 3.799 | 80.9 | 8.59 | 1642 | 82.3 | 08/31/1998 | 1800 | 34.69 | 35.27 | 34.27 | 14.83 | 11.06 | 0
21791 | 270.3 | 3.573 | 82.8 | 6.697 | 1728 | 90.2 | 08/31/1998 | 1900 | 34.16 | 34.43 | 33.74 | 14.83 | 11.59 | 0
21792 | 90.6 | 2.521 | 83.1 | 5.39 | 1838 | 76.5 | 08/31/1998 | 2000 | 33.04 | 33.93 | 31.7 | 14.96 | 11.98 | 0
21793 | 4.208 | 1.275 | 103.8 | 3.43 | 1905 | 89.4 | 08/31/1998 | 2100 | 29.67 | 31.7 | 27.69 | 18.41 | 14.1 | 0
21794 | -994 | 0.412 | 322.2 | 1.143 | 2054 | 289.9 | 08/31/1998 | 2200 | 24.83 | 27.67 | 22.91 | 24.57 | 18.21 | 0
21795 | -994 | 0.735 | 233.5 | 2.156 | 2150 | 167.7 | 08/31/1998 | 2300 | 21.78 | 23.16 | 19.97 | 37.28 | 21.72 | 0
21796 | 0 | 1.166 | 90.8 | 3.691 | 2230 | 161.4 | 09/01/1998 | 2400 | 25.48 | 26.82 | 22.9 | 29.34 | 25.23 | 0
21797 | 0 | 0.902 | 8.86 | 2.45 | 2319 | 67.81 | 09/01/1998 | 100 | 22.89 | 24.57 | 20.95 | 35.7 | 28.94 | 0
21798 | 0 | 0.313 | 320.6 | 1.829 | 23 | 211.7 | 09/01/1998 | 200 | 19.76 | 21.29 | 17.92 | 39.48 | 33.85 | 0
21799 | 0 | 0.467 | 225.5 | 1.731 | 107 | 238.7 | 09/01/1998 | 300 | 17.29 | 18.32 | 16.08 | 45.31 | 36.17 | 0
21800 | -994 | 0.42 | 279.4 | 1.405 | 217 | 266.6 | 09/01/1998 | 400 | 16.34 | 17.7 | 15.87 | 42.8 | 38.23 | 0
21801 | -994 | 0.686 | 247.9 | 1.568 | 359 | 257.8 | 09/01/1998 | 500 | 16.45 | 17.5 | 15.07 | 54.8 | 38.89 | 0
21802 | -994 | 0.631 | 225 | 1.764 | 438 | 187.9 | 09/01/1998 | 600 | 14.04 | 15.06 | 13.44 | 57.32 | 46.32 | 0
21803 | -994 | 0.471 | 10.93 | 1.666 | 553 | 23.24 | 09/01/1998 | 700 | 12.78 | 13.45 | 12.09 | 59.44 | 52.95 | 0
21804 | 29.55 | 0.748 | 253.6 | 2.613 | 615 | 310.4 | 09/01/1998 | 800 | 13.44 | 13.98 | 13.11 | 58.12 | 48.38 | 0
21805 | 203.4 | 0.524 | 231.3 | 1.372 | 759 | 348.8 | 09/01/1998 | 900 | 17.14 | 20.24 | 13.97 | 58.52 | 33.2 | 0
21806 | 400.7 | 0.96 | 329.2 | 2.254 | 835 | 287.3 | 09/01/1998 | 1000 | 22.23 | 24.69 | 20.24 | 34.92 | 25.44 | 0
21807 | 577.4 | 0.592 | 107.8 | 1.829 | 937 | 62.54 | 09/01/1998 | 1100 | 26.26 | 27.71 | 24.69 | 29.02 | 22.12 | 0
21808 | 721 | 0.931 | 111.9 | 2.973 | 1056 | 85.4 | 09/01/1998 | 1200 | 29.42 | 31.07 | 27.71 | 22.91 | 18.54 | 0
21809 | 813 | 1.854 | 114.3 | 4.671 | 1152 | 100.6 | 09/01/1998 | 1300 | 31.63 | 32.4 | 31.05 | 20.66 | 17.54 | 0
21810 | 848 | 1.996 | 114 | 4.737 | 1257 | 95.2 | 09/01/1998 | 1400 | 33.03 | 33.56 | 32.22 | 18.4 | 14.83 | 0
21811 | 827 | 2.886 | 87.9 | 7.55 | 1327 | 81.4 | 09/01/1998 | 1500 | 33.97 | 34.63 | 33.07 | 15.76 | 11.12 | 0
21812 | 751 | 2.975 | 79.1 | 7.91 | 1409 | 89.3 | 09/01/1998 | 1600 | 34.51 | 34.98 | 34.1 | 14.3 | 9.33 | 0
21813 | 622.8 | 2.994 | 86.6 | 9.15 | 1540 | 58.66 | 09/01/1998 | 1700 | 34.92 | 35.44 | 34.13 | 11.65 | 8.87 | 0
21814 | 457.7 | 3.291 | 82.1 | 9.47 | 1606 | 12.97 | 09/01/1998 | 1800 | 34.83 | 35.46 | 34.5 | 11.85 | 7.55 | 0
21815 | 266.6 | 2.94 | 93.1 | 6.599 | 1724 | 123.9 | 09/01/1998 | 1900 | 34.29 | 34.86 | 33.63 | 11.65 | 8.14 | 0
21816 | 86 | 2.158 | 101.5 | 5.749 | 1815 | 89.7 | 09/01/1998 | 2000 | 32.91 | 33.9 | 31.47 | 14.83 | 10.79 | 0
21817 | 3.885 | 0.81 | 123.5 | 2.45 | 1907 | 80.3 | 09/01/1998 | 2100 | 29.08 | 31.47 | 25.84 | 24.96 | 14.63 | 0
21818 | -994 | 0.884 | 344.4 | 2.189 | 2058 | 329.6 | 09/01/1998 | 2200 | 24.56 | 25.84 | 23.55 | 25.49 | 19.67 | 0
21819 | -994 | 0.626 | 264.1 | 1.993 | 2116 | 193.5 | 09/01/1998 | 2300 | 22.61 | 24.57 | 21.02 | 30.13 | 19.33 | 0
21820 | 0 | 0.829 | 171.8 | 2.254 | 2224 | 51.73 | 09/02/1998 | 2400 | 19.13 | 21.02 | 17.47 | 43.05 | 26.29 | 0
21821 | 0 | 0.828 | 286.7 | 2.515 | 2309 | 64.43 | 09/02/1998 | 100 | 18.19 | 19 | 17.19 | 41.01 | 29.74 | 0
21822 | -994 | 0.661 | 273.8 | 2.025 | 40 | 342.7 | 09/02/1998 | 200 | 18.59 | 20.12 | 16.91 | 41.01 | 26.24 | 0
21823 | -994 | 0.586 | 207.8 | 1.829 | 113 | 123 | 09/02/1998 | 300 | 15.66 | 17.21 | 14.74 | 47.11 | 30.01 | 0
21824 | -994 | 0.495 | 235.9 | 2.221 | 251 | 58.44 | 09/02/1998 | 400 | 14.35 | 15.58 | 13.37 | 57.91 | 38.76 | 0
21825 | -994 | 0.624 | 208.6 | 1.699 | 313 | 257.6 | 09/02/1998 | 500 | 13.19 | 14.05 | 12.38 | 64.48 | 34.79 | 0
21826 | -994 | 0.541 | 259.2 | 1.47 | 453 | 185.1 | 09/02/1998 | 600 | 12.39 | 13.27 | 12 | 58.38 | 38.57 | 0
21827 | 0 | 0.727 | 200.6 | 1.895 | 507 | 202.6 | 09/02/1998 | 700 | 11.9 | 12.88 | 10.59 | 67.01 | 45.26 | 0
21828 | 28.05 | 0.402 | 80.3 | 1.633 | 616 | 37.46 | 09/02/1998 | 800 | 10.69 | 11.66 | 10.18 | 67.54 | 54.68 | 0
21829 | 199.9 | 0.485 | 278.3 | 1.633 | 727 | 295.2 | 09/02/1998 | 900 | 15.33 | 18.57 | 11.67 | 58.19 | 32.08 | 0
21830 | 400 | 0.348 | 320 | 1.405 | 848 | 0 | 09/02/1998 | 1000 | 21.41 | 24.06 | 18.58 | 38.17 | 21.27 | 0
21831 | 582.7 | 0.594 | 76 | 1.666 | 931 | 112.3 | 09/02/1998 | 1100 | 25.89 | 27.92 | 24.06 | 24.58 | 17.35 | 0
21832 | 727 | 1.21 | 82.9 | 4.508 | 1055 | 89.4 | 09/02/1998 | 1200 | 29.75 | 31.14 | 27.83 | 19.87 | 15.76 | 0
21833 | 817 | 2.288 | 103 | 5.161 | 1139 | 83.8 | 09/02/1998 | 1300 | 31.88 | 32.37 | 31.05 | 17.61 | 14.96 | 0
21834 | 852 | 2.666 | 101.8 | 5.619 | 1225 | 93.9 | 09/02/1998 | 1400 | 32.8 | 33.27 | 32.06 | 17.28 | 10.72 | 0
21835 | 829 | 2.983 | 88.3 | 8.23 | 1349 | 51.61 | 09/02/1998 | 1500 | 33.7 | 34.49 | 32.73 | 14.76 | 10.53 | 0
21836 | 750 | 3.612 | 72.9 | 8.1 | 1450 | 86.3 | 09/02/1998 | 1600 | 34.33 | 35.02 | 33.79 | 13.77 | 10.39 | 0
21837 | 621.9 | 4.441 | 75 | 9.83 | 1508 | 83.2 | 09/02/1998 | 1700 | 34.46 | 34.84 | 34.05 | 12.31 | 7.41 | 0
21838 | 454.8 | 3.84 | 80.7 | 8.53 | 1624 | 61.67 | 09/02/1998 | 1800 | 34.51 | 34.91 | 34.06 | 10.79 | 8.34 | 0
21839 | 265.6 | 2.831 | 86.2 | 5.913 | 1701 | 83.9 | 09/02/1998 | 1900 | 34.06 | 34.43 | 33.51 | 13.04 | 8.74 | 0
21840 | 83.5 | 2.044 | 93.5 | 4.279 | 1831 | 89.9 | 09/02/1998 | 2000 | 32.68 | 33.71 | 31.08 | 13.77 | 9.53 | 0
21841 | 3.272 | 0.967 | 136.6 | 2.058 | 1909 | 71 | 09/02/1998 | 2100 | 27.57 | 31.05 | 24.77 | 21.39 | 12.78 | 0
21842 | -994 | 0.736 | 231.3 | 1.862 | 2050 | 8.93 | 09/02/1998 | 2200 | 23.59 | 25.35 | 22.05 | 29.27 | 17.61 | 0
21843 | 0 | 0.647 | 273.9 | 2.319 | 2108 | 44.19 | 09/02/1998 | 2300 | 20.87 | 22.94 | 18.98 | 36.82 | 17.81 | 0
21844 | 0 | 0.693 | 230.5 | 2.123 | 2215 | 359.906 | 09/03/1998 | 2400 | 19.14 | 20.01 | 18.24 | 35.37 | 23.25 | 0
21845 | 0 | 0.645 | 248.2 | 2.025 | 2355 | 246.8 | 09/03/1998 | 100 | 18.25 | 19.17 | 17.42 | 33.19 | 23.72 | 0
21846 | -994 | 0.804 | 320.3 | 3.005 | 49 | 14.58 | 09/03/1998 | 200 | 17.42 | 18.81 | 16.31 | 37.44 | 27.23 | 0
21847 | -994 | 0.687 | 208.9 | 1.731 | 150 | 83.5 | 09/03/1998 | 300 | 15.83 | 18 | 14.59 | 45.52 | 24.85 | 0
21848 | -994 | 0.839 | 295.2 | 2.287 | 237 | 304.7 | 09/03/1998 | 400 | 14.29 | 15.04 | 13.66 | 51.23 | 32.54 | 0
21849 | -994 | 0.477 | 158.7 | 1.927 | 306 | 162.9 | 09/03/1998 | 500 | 13.38 | 14.03 | 12.79 | 55.07 | 36.65 | 0
21850 | -994 | 0.713 | 178.9 | 2.287 | 416 | 309.9 | 09/03/1998 | 600 | 12.97 | 13.45 | 12.41 | 60.04 | 33.86 | 0
21851 | -994 | 0.664 | 322.1 | 1.797 | 522 | 326.5 | 09/03/1998 | 700 | 12.16 | 13.01 | 11.76 | 57.39 | 38.7 | 0
21852 | 19.8 | 0.442 | 189.5 | 1.307 | 633 | 116.7 | 09/03/1998 | 800 | 12.43 | 13.08 | 11.8 | 55.34 | 38.37 | 0
20506 | -994 | 0.788 | 236.9 | 2.025 | 408 | 200 | 07/09/1998 | 600 | 15.95 | 16.97 | 14.93 | 69.77 | 58.77 | 0
22374 | -994 | 0.475 | 69.62 | 1.797 | 15 | 102.2 | 09/25/1998 | 200 | 14.68 | 15.27 | 14.06 | 64.61 | 52.95 | 0
22375 | -994 | 0.442 | 213.9 | 1.699 | 113 | 218.4 | 09/25/1998 | 300 | 13.15 | 14.07 | 12.66 | 76.6 | 61.83 | 0
22376 | -994 | 1.109 | 71.3 | 4.933 | 236 | 199.9 | 09/25/1998 | 400 | 13.25 | 14.04 | 12.62 | 75.7 | 57.92 | 0
22377 | -994 | 1.831 | 265.4 | 5.553 | 349 | 260 | 09/25/1998 | 500 | 12.88 | 13.85 | 12.02 | 79.1 | 58.52 | 0.254
22378 | -994 | 1.929 | 275.9 | 4.41 | 447 | 283.3 | 09/25/1998 | 600 | 12.37 | 13.23 | 11.64 | 71 | 61.37 | 0
22379 | -994 | 1.883 | 289.9 | 4.9 | 558 | 228.6 | 09/25/1998 | 700 | 11.96 | 12.88 | 11.47 | 71.2 | 60.64 | 0
22380 | 3.546 | 0.735 | 108.6 | 3.169 | 600 | 182.3 | 09/25/1998 | 800 | 11.66 | 12.9 | 10.96 | 75.8 | 61.84 | 0
22381 | 46.58 | 0.839 | 93.7 | 2.287 | 713 | 90.4 | 09/25/1998 | 900 | 11.53 | 12.1 | 11.21 | 78.5 | 67.94 | 0
22382 | 197.5 | 1.091 | 72.7 | 2.221 | 825 | 69.36 | 09/25/1998 | 1000 | 13.1 | 14.6 | 12.1 | 72.4 | 55.61 | 0
22383 | 534.8 | 1.457 | 54.81 | 5.749 | 954 | 279.6 | 09/25/1998 | 1100 | 16.4 | 19.32 | 14.3 | 59.31 | 41.35 | 0
22384 | 343.5 | 3.151 | 287.2 | 6.076 | 1010 | 285.8 | 09/25/1998 | 1200 | 18.5 | 19.4 | 17.98 | 47.5 | 39.76 | 0
22385 | 235 | 3.199 | 272.1 | 6.566 | 1146 | 270 | 09/25/1998 | 1300 | 17.92 | 18.15 | 17.7 | 49.88 | 44.98 | 0
22386 | 209.2 | 2.821 | 274.6 | 6.011 | 1213 | 258.8 | 09/25/1998 | 1400 | 17.26 | 17.86 | 17 | 54.92 | 47.37 | 0
22387 | 463.2 | 4.078 | 249.2 | 8.98 | 1350 | 236 | 09/25/1998 | 1500 | 19.27 | 20.74 | 17.56 | 48.82 | 34.65 | 0
22388 | 511.4 | 6.277 | 246.6 | 12.12 | 1455 | 253.8 | 09/25/1998 | 1600 | 20.54 | 21.77 | 19.65 | 37.76 | 29.61 | 0
22389 | 282 | 5.85 | 241.6 | 11.37 | 1507 | 244.4 | 09/25/1998 | 1700 | 19.99 | 20.81 | 19.34 | 36.43 | 32.39 | 0
22390 | 107.4 | 5.006 | 244.8 | 9.28 | 1613 | 246.8 | 09/25/1998 | 1800 | 19.25 | 19.53 | 19.01 | 37.09 | 35.37 | 0
22391 | 63.91 | 5.119 | 251.9 | 8.75 | 1721 | 232.7 | 09/25/1998 | 1900 | 18.65 | 19.17 | 18.32 | 40.41 | 36.56 | 0
22392 | 24.56 | 4.907 | 238 | 8.92 | 1819 | 234.3 | 09/25/1998 | 2000 | 17.66 | 18.62 | 16.69 | 45.05 | 39.42 | 0
22393 | 0 | 3.274 | 241.6 | 6.958 | 1925 | 227.7 | 09/25/1998 | 2100 | 16.18 | 16.71 | 15.41 | 49.69 | 44.19 | 0
22394 | -994 | 2.702 | 254.4 | 6.174 | 2032 | 236.4 | 09/25/1998 | 2200 | 15.14 | 15.45 | 14.33 | 51.22 | 47.31 | 0
22395 | -994 | 1.752 | 273.5 | 4.051 | 2103 | 284.5 | 09/25/1998 | 2300 | 13.65 | 14.37 | 12.73 | 55.6 | 50.82 | 0
22396 | -994 | 1.338 | 245.2 | 2.515 | 2221 | 212.5 | 09/26/1998 | 2400 | 12.29 | 12.99 | 11.45 | 58.12 | 51.95 | 0
22397 | -994 | 0.399 | 233.1 | 2.515 | 2328 | 345.5 | 09/26/1998 | 100 | 11.27 | 11.95 | 10.48 | 63.1 | 55.54 | 0
22398 | -994 | 0.564 | 355.6 | 2.123 | 44 | 217.5 | 09/26/1998 | 200 | 10.02 | 10.73 | 9.55 | 66.61 | 60.58 | 0
22399 | 0 | 0.432 | 35.67 | 1.895 | 149 | 252.4 | 09/26/1998 | 300 | 10.14 | 10.69 | 8.89 | 64.89 | 59.06 | 0
22400 | 0 | 0.362 | 197 | 1.535 | 250 | 171.8 | 09/26/1998 | 400 | 9.83 | 10.16 | 8.89 | 69.94 | 61.98 | 0
22401 | -994 | 0.399 | 229.5 | 1.372 | 316 | 174.3 | 09/26/1998 | 500 | 9.86 | 10.17 | 9.49 | 71.6 | 64.56 | 0
22402 | -994 | 1.794 | 234.3 | 4.704 | 437 | 215.8 | 09/26/1998 | 600 | 11.37 | 12.48 | 9.6 | 70.3 | 56.81 | 0
22403 | 0 | 1.448 | 261.9 | 6.011 | 554 | 262.4 | 09/26/1998 | 700 | 11.11 | 12.05 | 10.71 | 77.4 | 54.88 | 0
22404 | 1.415 | 2.113 | 239.8 | 4.181 | 601 | 244.7 | 09/26/1998 | 800 | 11.31 | 11.97 | 10.94 | 60.25 | 55.34 | 0
22405 | 14.11 | 2.251 | 119.1 | 7.38 | 745 | 104.2 | 09/26/1998 | 900 | 10.13 | 11.01 | 9.42 | 75.7 | 58.86 | 0
22406 | 70.8 | 4.643 | 72.6 | 10.42 | 822 | 53.84 | 09/26/1998 | 1000 | 9.59 | 9.87 | 9.36 | 80.5 | 68.6 | 0
22407 | 92.1 | 3.949 | 50.08 | 7.97 | 951 | 53.46 | 09/26/1998 | 1100 | 8.71 | 9.36 | 8.49 | 89.5 | 78.9 | 0.254
22408 | 137.1 | 2.212 | 51.91 | 5.063 | 1004 | 73.9 | 09/26/1998 | 1200 | 9.45 | 9.65 | 9.06 | 92.7 | 76.6 | 0.508
22409 | 202.5 | 2.19 | 25.03 | 4.606 | 1146 | 39.82 | 09/26/1998 | 1300 | 9.59 | 10.05 | 9.14 | 93 | 80.2 | 0
22410 | 78.1 | 2.242 | 36.96 | 4.541 | 1240 | 17.79 | 09/26/1998 | 1400 | 10.07 | 10.45 | 9.57 | 88 | 77 | 0
22411 | 150.4 | 3.144 | 85.9 | 6.893 | 1324 | 79.3 | 09/26/1998 | 1500 | 10.25 | 10.63 | 10 | 87.4 | 75.8 | 0
22412 | 158.7 | 2.584 | 124.8 | 5.749 | 1409 | 119.5 | 09/26/1998 | 1600 | 10.36 | 10.72 | 10.05 | 84.1 | 75.6 | 0
22413 | 190.5 | 2.199 | 106.1 | 5.194 | 1507 | 119 | 09/26/1998 | 1700 | 10.45 | 11.03 | 9.86 | 87.4 | 73.6 | 0
22414 | 63.11 | 2.232 | 99 | 5.521 | 1645 | 83.2 | 09/26/1998 | 1800 | 10.32 | 10.68 | 10.07 | 83.6 | 75.6 | 0
22415 | 54.73 | 1.454 | 118.6 | 3.953 | 1720 | 70.8 | 09/26/1998 | 1900 | 10.33 | 10.51 | 10.01 | 82.1 | 75.2 | 0
22416 | 4.006 | 1.163 | 145.7 | 2.581 | 1831 | 175.7 | 09/26/1998 | 2000 | 9.92 | 10.06 | 9.82 | 82.5 | 79.1 | 0
22417 | -994 | 0.275 | 176.4 | 1.699 | 1908 | 159.3 | 09/26/1998 | 2100 | 9.77 | 9.91 | 9.36 | 91.9 | 79.4 | 0
22418 | -994 | 0.28 | 187.8 | 1.045 | 2008 | 182 | 09/26/1998 | 2200 | 9.06 | 9.38 | 8.76 | 97.1 | 86.5 | 0.254
22419 | -994 | 0.699 | 342.5 | 2.385 | 2157 | 354.7 | 09/26/1998 | 2300 | 8.77 | 9.04 | 8.56 | 99.1 | 95.4 | 0.508
22420 | -994 | 0.767 | 340.3 | 2.45 | 2200 | 354.7 | 09/27/1998 | 2400 | 8.36 | 8.58 | 8.22 | 100 | 98.4 | 0
22421 | -994 | 0.244 | 119.1 | 1.045 | 2301 | 150.1 | 09/27/1998 | 100 | 8.57 | 8.75 | 8.42 | 100 | 99.1 | 0.254
22422 | -994 | 0.716 | 129.7 | 2.385 | 36 | 127.2 | 09/27/1998 | 200 | 8.7 | 8.82 | 8.59 | 100 | 99.2 | 2.54
22423 | -994 | 0.804 | 80.9 | 2.417 | 109 | 93.3 | 09/27/1998 | 300 | 8.68 | 8.81 | 8.61 | 100 | 99.8 | 1.016
22424 | -994 | 0.774 | 308.2 | 2.221 | 222 | 312.9 | 09/27/1998 | 400 | 8.75 | 8.81 | 8.67 | 100 | 100 | 0
22425 | -994 | 0.847 | 322.4 | 2.025 | 359 | 198.2 | 09/27/1998 | 500 | 8.87 | 9.03 | 8.76 | 100 | 94.8 | 0
22426 | -994 | 1.043 | 241.7 | 3.822 | 435 | 163.6 | 09/27/1998 | 600 | 8.99 | 9.21 | 8.73 | 99 | 93.1 | 0.762
22427 | -994 | 0.533 | 17.06 | 1.731 | 535 | 55.73 | 09/27/1998 | 700 | 8.61 | 8.76 | 8.49 | 100 | 98.3 | 0
22428 | 0.974 | 1.086 | 214.3 | 3.299 | 634 | 257.3 | 09/27/1998 | 800 | 8.33 | 8.69 | 7.97 | 100 | 96 | 0.762
22429 | 9.18 | 0.471 | 150.9 | 1.993 | 721 | 316.6 | 09/27/1998 | 900 | 8.17 | 8.33 | 7.98 | 97.4 | 91.4 | 0.254
22430 | 38.49 | 1.09 | 6.487 | 2.45 | 832 | 1.412 | 09/27/1998 | 1000 | 8.23 | 8.36 | 8.1 | 97.4 | 95.3 | 1.016
22431 | 147.7 | 0.788 | 323 | 2.025 | 903 | 328.4 | 09/27/1998 | 1100 | 8.97 | 9.34 | 8.32 | 97.4 | 85.6 | 0
22432 | 233.1 | 0.89 | 290.2 | 3.201 | 1056 | 232.9 | 09/27/1998 | 1200 | 9.91 | 10.26 | 9.34 | 94.9 | 84.3 | 0
22433 | 556.3 | 1.812 | 302.4 | 3.757 | 1127 | 290.6 | 09/27/1998 | 1300 | 11.53 | 12.55 | 9.73 | 94.3 | 66.08 | 0
22434 | 482.3 | 1.509 | 308.8 | 3.103 | 1205 | 307.9 | 09/27/1998 | 1400 | 12.44 | 14.02 | 11.26 | 83.7 | 59.31 | 0
22435 | 487.8 | 1.217 | 302.5 | 3.593 | 1301 | 322.2 | 09/27/1998 | 1500 | 13.78 | 15.33 | 12.95 | 70.9 | 51.29 | 0
22436 | 582.6 | 1.321 | 305.8 | 3.822 | 1449 | 314 | 09/27/1998 | 1600 | 15.57 | 16.67 | 14.7 | 58.18 | 45.13 | 0
22437 | 523 | 1.824 | 296 | 5.292 | 1515 | 317.8 | 09/27/1998 | 1700 | 16.32 | 17.16 | 15.83 | 53.01 | 42.67 | 0
22438 | 323 | 1.59 | 303.6 | 3.528 | 1604 | 339 | 09/27/1998 | 1800 | 16.59 | 17.26 | 16 | 49.76 | 39.29 | 0
22439 | 139.5 | 1.709 | 277.6 | 3.332 | 1740 | 275.3 | 09/27/1998 | 1900 | 16.19 | 16.63 | 14.79 | 52.61 | 40.42 | 0
22440 | 8.54 | 1.161 | 233.8 | 2.973 | 1850 | 241 | 09/27/1998 | 2000 | 13.19 | 14.78 | 11.92 | 70.2 | 50.89 | 0
22441 | -994 | 0.685 | 221.2 | 1.862 | 1910 | 225.4 | 09/27/1998 | 2100 | 10.32 | 11.93 | 9.43 | 86.3 | 69.31 | 0
22442 | -994 | 0.932 | 224.4 | 2.156 | 2059 | 226 | 09/27/1998 | 2200 | 9.21 | 9.82 | 8.83 | 86.3 | 78.8 | 0
22443 | -994 | 0.617 | 192 | 2.058 | 2100 | 225 | 09/27/1998 | 2300 | 8.28 | 9.65 | 7.71 | 92.1 | 79.6 | 0
22444 | -994 | 0.364 | 201.1 | 1.045 | 2254 | 182.5 | 09/28/1998 | 2400 | 7.36 | 7.7 | 6.995 | 96.4 | 89.5 | 0
22445 | -994 | 0.48 | 322.7 | 1.437 | 2340 | 323.9 | 09/28/1998 | 100 | 6.628 | 7.01 | 6.349 | 97.3 | 91.2 | 0
22446 | -994 | 0.425 | 349.6 | 1.764 | 10 | 354.6 | 09/28/1998 | 200 | 6.509 | 7.81 | 5.312 | 96.8 | 85.8 | 0
22447 | -994 | 0.243 | 164.9 | 1.209 | 200 | 208.1 | 09/28/1998 | 300 | 5.238 | 5.6 | 4.832 | 100 | 96.7 | 0
22448 | -994 | 0.361 | 233.6 | 1.503 | 200 | 212.2 | 09/28/1998 | 400 | 5.878 | 6.1 | 5.533 | 100 | 98.7 | 0
22449 | -994 | 0.459 | 255.2 | 1.731 | 354 | 211 | 09/28/1998 | 500 | 5.629 | 6.043 | 5.349 | 100 | 96.8 | 0
22450 | -994 | 0.234 | 237.2 | 0.915 | 453 | 327.3 | 09/28/1998 | 600 | 5.728 | 5.956 | 5.398 | 100 | 99.7 | 0
22451 | -994 | 0.787 | 231.1 | 1.601 | 540 | 247.7 | 09/28/1998 | 700 | 6.103 | 6.303 | 5.926 | 100 | 97.9 | 0
22452 | 3.886 | 0.544 | 226.6 | 1.405 | 618 | 232 | 09/28/1998 | 800 | 5.411 | 6.042 | 4.966 | 99.9 | 98.1 | 0
22453 | 132.2 | 0.245 | 266.4 | 1.176 | 749 | 271.6 | 09/28/1998 | 900 | 6.255 | 8.57 | 5.112 | 100 | 89.5 | 0
22454 | 160.6 | 0.818 | 309.8 | 2.025 | 820 | 338.5 | 09/28/1998 | 1000 | 8.65 | 9.69 | 8.01 | 92 | 80.3 | 0
22455 | 348.4 | 0.483 | 300.3 | 1.437 | 939 | 344.7 | 09/28/1998 | 1100 | 11.19 | 12.66 | 9.69 | 82.3 | 66.76 | 0
22456 | 355.9 | 0.671 | 6.695 | 1.666 | 1045 | 11.95 | 09/28/1998 | 1200 | 13.56 | 14.39 | 12.66 | 70.2 | 63.02 | 0
22457 | 650.6 | 0.872 | 95.3 | 3.038 | 1150 | 79.6 | 09/28/1998 | 1300 | 16.36 | 18.09 | 14.39 | 65.34 | 51.22 | 0
22458 | 780 | 1.316 | 40.74 | 4.279 | 1240 | 78.2 | 09/28/1998 | 1400 | 18.48 | 19.39 | 17.45 | 56.92 | 44.65 | 0
22459 | 471 | 1.759 | 87.4 | 4.443 | 1332 | 90.5 | 09/28/1998 | 1500 | 19.59 | 20.22 | 19.13 | 49.69 | 39.22 | 0
22460 | 286 | 1.005 | 85.7 | 3.887 | 1408 | 88.6 | 09/28/1998 | 1600 | 19.87 | 20.63 | 19.34 | 44.91 | 37.95 | 0
22461 | 241.8 | 1.356 | 90.4 | 3.92 | 1510 | 78.3 | 09/28/1998 | 1700 | 20.44 | 21.27 | 19.96 | 41.93 | 34.11 | 0
22462 | 198.3 | 1.666 | 85.8 | 4.345 | 1658 | 73.2 | 09/28/1998 | 1800 | 20.86 | 21.34 | 20.11 | 39.94 | 33.45 | 0
22463 | 96.8 | 2.507 | 63.35 | 4.541 | 1753 | 51.26 | 09/28/1998 | 1900 | 20.51 | 21.3 | 19.46 | 40.47 | 34.64 | 0
22464 | 6.097 | 1.397 | 20.66 | 3.365 | 1826 | 10.63 | 09/28/1998 | 2000 | 17.9 | 19.52 | 15.2 | 60.15 | 38.88 | 0
22465 | -994 | 1.001 | 211.4 | 1.862 | 1908 | 239.1 | 09/28/1998 | 2100 | 14 | 15.2 | 13.41 | 74.8 | 58.3 | 0
22466 | -994 | 0.627 | 225.3 | 2.058 | 2059 | 254.5 | 09/28/1998 | 2200 | 14.38 | 15.25 | 13.41 | 75.1 | 63.01 | 0
22467 | -994 | 1.679 | 289 | 3.985 | 2120 | 248.1 | 09/28/1998 | 2300 | 16.75 | 18.07 | 14.91 | 65.74 | 48.11 | 0
22468 | -994 | 1.845 | 311.5 | 4.051 | 2211 | 312.4 | 09/29/1998 | 2400 | 15.97 | 17.23 | 15.29 | 60.3 | 53.08 | 0
22469 | -994 | 1.38 | 244.4 | 3.43 | 2322 | 206.3 | 09/29/1998 | 100 | 15.15 | 16.08 | 14.52 | 69.37 | 56.05 | 0
22470 | -994 | 1.869 | 345.8 | 3.985 | 15 | 297.4 | 09/29/1998 | 200 | 15.1 | 16.13 | 13.74 | 71.6 | 56.79 | 0
22471 | -994 | 0.624 | 236.7 | 2.613 | 103 | 6.022 | 09/29/1998 | 300 | 12.85 | 14.13 | 11.69 | 82 | 68.19 | 0
22472 | -994 | 0.547 | 222.4 | 1.764 | 259 | 225.2 | 09/29/1998 | 400 | 11.27 | 12.39 | 10.2 | 89.1 | 77.3 | 0
22473 | -994 | 0.85 | 47.11 | 2.973 | 314 | 283.8 | 09/29/1998 | 500 | 12.7 | 13.71 | 11.54 | 80.2 | 67.47 | 0
22474 | -994 | 1.794 | 289.5 | 5.651 | 426 | 235.2 | 09/29/1998 | 600 | 13.11 | 14.24 | 11.63 | 76.8 | 62.3 | 0
22475 | -994 | 1.326 | 348.6 | 3.626 | 519 | 6.023 | 09/29/1998 | 700 | 12.31 | 13.46 | 11.14 | 77.8 | 64.82 | 0
23991 | 431.1 | 0.655 | 91 | 2.189 | 1008 | 141.5 | 12/01/1998 | 1100 | 7.53 | 8.71 | 5.929 | 76.1 | 55.82 | 0
23992 | 519.2 | 0.925 | 59.86 | 2.189 | 1107 | 286.1 | 12/01/1998 | 1200 | 9.18 | 10.14 | 8.56 | 60.2 | 48.59 | 0
23993 | 550.7 | 1.065 | 327.2 | 2.907 | 1259 | 301.9 | 12/01/1998 | 1300 | 10.38 | 10.88 | 9.78 | 52.9 | 44.88 | 0
23994 | 518.1 | 1.09 | 351.7 | 2.842 | 1313 | 304 | 12/01/1998 | 1400 | 11.22 | 11.92 | 10.35 | 50.31 | 43.21 | 0
23995 | 431.6 | 2.52 | 244 | 5.913 | 1452 | 210.3 | 12/01/1998 | 1500 | 11.98 | 12.17 | 11.5 | 47.32 | 27.77 | 0
23996 | 293.8 | 2.827 | 235.5 | 5.227 | 1519 | 234.8 | 12/01/1998 | 1600 | 12.13 | 12.4 | 11.9 | 31.74 | 24.85 | 0
23997 | 119.5 | 2.781 | 247.5 | 4.965 | 1618 | 254.3 | 12/01/1998 | 1700 | 11.19 | 12.06 | 9.44 | 37.05 | 24.72 | 0
23998 | 6.495 | 3.503 | 236.5 | 6.533 | 1759 | 240.9 | 12/01/1998 | 1800 | 8.01 | 9.43 | 7.08 | 45.4 | 33.87 | 0
23999 | -994 | 2.796 | 217.4 | 6.272 | 1815 | 210.1 | 12/01/1998 | 1900 | 6.839 | 7.4 | 6.347 | 46.6 | 41.23 | 0
24000 | -994 | 2.029 | 221.2 | 4.475 | 1916 | 225.4 | 12/01/1998 | 2000 | 6.635 | 6.842 | 6.291 | 45.48 | 42.36 | 0
24001 | -994 | 2.405 | 237.7 | 5.651 | 2021 | 245.1 | 12/01/1998 | 2100 | 6.183 | 6.568 | 3.93 | 57.95 | 42.63 | 0
24002 | -994 | 1.253 | 30.06 | 3.724 | 2104 | 335.7 | 12/01/1998 | 2200 | 3.16 | 3.901 | 2.547 | 63.26 | 57.16 | 0
24003 | -994 | 1.082 | 31.94 | 3.201 | 2246 | 68.08 | 12/01/1998 | 2300 | 2.69 | 3.82 | 2.029 | 64.19 | 54.18 | 0
24004 | 0 | 1.147 | 257.1 | 3.071 | 2328 | 310.5 | 12/02/1998 | 2400 | 3.437 | 4.251 | 2.535 | 58.36 | 49.07 | 0
24005 | 0 | 0.654 | 184 | 1.895 | 32 | 72 | 12/02/1998 | 100 | 2.187 | 2.953 | 1.1 | 61.94 | 53.71 | 0
24006 | 0 | 0.626 | 287.7 | 1.927 | 140 | 47.37 | 12/02/1998 | 200 | 0.432 | 1.1 | -0.172 | 67.45 | 59.63 | 0
24007 | -994 | 1.036 | 188.7 | 4.312 | 241 | 238.2 | 12/02/1998 | 300 | 1.563 | 3.556 | 0.646 | 63.47 | 43.31 | 0
24008 | -994 | 0.528 | 225.9 | 1.829 | 308 | 228.9 | 12/02/1998 | 400 | 0.441 | 1.31 | -0.361 | 65.53 | 55.65 | 0
24009 | -994 | 0.769 | 220.3 | 2.189 | 429 | 231.3 | 12/02/1998 | 500 | 0.252 | 0.731 | -0.2 | 66.26 | 59.69 | 0
24010 | -994 | 0.636 | 250.6 | 2.254 | 548 | 270.5 | 12/02/1998 | 600 | -0.721 | 0.721 | -1.548 | 76.6 | 62.61 | 0
24011 | -994 | 0.476 | 67.56 | 1.666 | 637 | 214.6 | 12/02/1998 | 700 | -1.107 | 0.143 | -1.844 | 78.6 | 63.67 | 0
24012 | 1.638 | 0.807 | 159.1 | 2.156 | 756 | 210.9 | 12/02/1998 | 800 | -0.227 | 0.437 | -1.634 | 76.7 | 63.08 | 0
24013 | 104.4 | 0.695 | 295.4 | 2.091 | 801 | 23.36 | 12/02/1998 | 900 | 0.162 | 2.491 | -1.729 | 77.2 | 57.57 | 0
24014 | 279.7 | 0.52 | 106.5 | 1.699 | 959 | 46.05 | 12/02/1998 | 1000 | 3.927 | 6.188 | 2.5 | 58.63 | 47.48 | 0
24015 | 427.9 | 1.917 | 77.3 | 4.965 | 1048 | 71.6 | 12/02/1998 | 1100 | 8.41 | 9.7 | 6.198 | 48.28 | 39.79 | 0
24016 | 508.8 | 2.469 | 93.9 | 6.435 | 1105 | 57.61 | 12/02/1998 | 1200 | 10.39 | 11.69 | 9.31 | 43.36 | 39.05 | 0
24017 | 287.7 | 2.103 | 98.2 | 5.031 | 1211 | 68.34 | 12/02/1998 | 1300 | 11.89 | 12.24 | 11.44 | 45.53 | 37.32 | 0
24018 | 239.7 | 1.568 | 96.1 | 4.606 | 1337 | 70.5 | 12/02/1998 | 1400 | 12.63 | 14.08 | 11.95 | 47.32 | 40.3 | 0
24019 | 350.3 | 3.536 | 217 | 8.26 | 1423 | 206.7 | 12/02/1998 | 1500 | 14.53 | 15.24 | 13.99 | 46.98 | 36.65 | 0
24020 | 283.2 | 3.69 | 259.1 | 8.33 | 1558 | 262.4 | 12/02/1998 | 1600 | 15 | 15.41 | 14.6 | 46.92 | 43.34 | 0
24021 | 105.6 | 5.057 | 227.9 | 10.39 | 1651 | 230.7 | 12/02/1998 | 1700 | 13.65 | 15.04 | 11.87 | 56.13 | 45.73 | 0
24022 | 7.33 | 4.198 | 234.5 | 8.46 | 1702 | 229.6 | 12/02/1998 | 1800 | 11.17 | 11.87 | 10.54 | 61.17 | 55.86 | 0
24023 | -994 | 3.389 | 233 | 7.35 | 1824 | 222.9 | 12/02/1998 | 1900 | 10.69 | 11.25 | 10.43 | 61.3 | 57.66 | 0
24024 | -994 | 1.896 | 203.3 | 5.259 | 1955 | 197.6 | 12/02/1998 | 2000 | 9.36 | 10.51 | 7.79 | 70.8 | 59.91 | 0
24025 | -994 | 2.224 | 207.1 | 3.691 | 2041 | 203.8 | 12/02/1998 | 2100 | 8.48 | 10.32 | 7.72 | 72.3 | 61.44 | 0
24026 | -994 | 1.807 | 221.7 | 3.953 | 2109 | 239.7 | 12/02/1998 | 2200 | 7.94 | 8.95 | 6.29 | 77 | 67.15 | 0
24027 | -994 | 0.695 | 247.2 | 2.483 | 2200 | 49.61 | 12/02/1998 | 2300 | 5.272 | 6.3 | 4.552 | 84.7 | 76.3 | 0
24028 | -994 | 0.756 | 224.6 | 2.548 | 2333 | 201.7 | 12/03/1998 | 2400 | 4.625 | 5.404 | 4.111 | 86.8 | 78.8 | 0
24029 | -994 | 0.736 | 37.49 | 2.091 | 100 | 256 | 12/03/1998 | 100 | 3.615 | 4.771 | 2.358 | 90.7 | 79.7 | 0
24030 | -994 | 1.237 | 201.3 | 3.299 | 108 | 25.42 | 12/03/1998 | 200 | 4.647 | 7.43 | 2.301 | 91 | 66.25 | 0
24031 | -994 | 0.82 | 156.3 | 2.907 | 212 | 206.2 | 12/03/1998 | 300 | 8.47 | 9.7 | 7.19 | 66.25 | 56.43 | 0
24032 | -994 | 1.378 | 27.97 | 3.887 | 335 | 40.96 | 12/03/1998 | 400 | 6.022 | 7.73 | 3.988 | 76.8 | 61.47 | 0
24033 | -994 | 1.62 | 108 | 7.19 | 440 | 187.6 | 12/03/1998 | 500 | 6.631 | 10.22 | 3.615 | 77.1 | 46.22 | 0
24034 | -994 | 1.252 | 31.36 | 4.312 | 515 | 18.36 | 12/03/1998 | 600 | 7.35 | 10.24 | 4.599 | 67.57 | 46.55 | 0
24035 | -994 | 0.823 | 169.5 | 2.842 | 626 | 194.4 | 12/03/1998 | 700 | 6.409 | 8.1 | 4.848 | 65.85 | 51.33 | 0
24036 | 1.641 | 1.842 | 198.5 | 6.664 | 713 | 202.5 | 12/03/1998 | 800 | 9.13 | 10.16 | 7.92 | 51.99 | 42.31 | 0
24037 | 114 | 2.353 | 136.8 | 8.23 | 821 | 165.7 | 12/03/1998 | 900 | 9.35 | 11.1 | 6.344 | 56.83 | 36.13 | 0
24038 | 287.6 | 4.659 | 185.6 | 11.01 | 941 | 191.9 | 12/03/1998 | 1000 | 11.32 | 11.74 | 10.88 | 39.31 | 36.73 | 0
24039 | 423.9 | 5.172 | 184.2 | 10.39 | 1002 | 191 | 12/03/1998 | 1100 | 12.49 | 13.1 | 11.73 | 38.65 | 35.46 | 0
24040 | 511.4 | 5.163 | 200.1 | 9.9 | 1110 | 204.8 | 12/03/1998 | 1200 | 13.45 | 14.03 | 12.94 | 37.84 | 35.45 | 0
24041 | 499.1 | 6.166 | 223.6 | 12.09 | 1234 | 250.2 | 12/03/1998 | 1300 | 11.96 | 14.14 | 9.37 | 64.61 | 35.59 | 0
24042 | 488.9 | 6.359 | 220.5 | 12.02 | 1345 | 232.1 | 12/03/1998 | 1400 | 8.97 | 9.5 | 8.3 | 69.45 | 48.51 | 0
24043 | 282.2 | 5.12 | 232.7 | 9.67 | 1419 | 224 | 12/03/1998 | 1500 | 8.32 | 9.38 | 7.49 | 61.71 | 48.91 | 0
24044 | 267.3 | 4.604 | 229 | 9.8 | 1553 | 223.9 | 12/03/1998 | 1600 | 7.8 | 8.13 | 7.3 | 66.01 | 51.37 | 0
24045 | 100.8 | 3.968 | 218.7 | 9.64 | 1601 | 224.4 | 12/03/1998 | 1700 | 6.638 | 7.45 | 5.941 | 63.77 | 54.09 | 0
24046 | 4.002 | 2.758 | 263.5 | 8.33 | 1759 | 304.7 | 12/03/1998 | 1800 | 5.181 | 5.941 | 3.769 | 71.5 | 60.32 | 0
24047 | -994 | 2.463 | 291.7 | 7.97 | 1802 | 297.6 | 12/03/1998 | 1900 | 1.534 | 3.75 | 0.724 | 91.7 | 69.27 | 0
24048 | -994 | 3.251 | 231.3 | 6.403 | 1948 | 234.3 | 12/03/1998 | 2000 | 2.187 | 2.757 | 0.999 | 84.6 | 64.06 | 0
24049 | 0 | 5.326 | 222.3 | 9.02 | 2018 | 217.1 | 12/03/1998 | 2100 | 1.857 | 2.398 | 1.494 | 78.5 | 60.01 | 0
24050 | 0 | 5.646 | 227.2 | 10.22 | 2104 | 221.4 | 12/03/1998 | 2200 | 1.523 | 1.812 | 1.081 | 62.8 | 53.45 | 0
24051 | 0 | 4.917 | 227.4 | 9.77 | 2207 | 231.7 | 12/03/1998 | 2300 | 0.715 | 1.185 | 0.246 | 57.36 | 51.07 | 0
24052 | -994 | 4.234 | 239.8 | 8.46 | 2325 | 239 | 12/04/1998 | 2400 | 0.068 | 0.34 | -0.181 | 54.12 | 47.36 | 0
24053 | -994 | 4.317 | 227.3 | 8.04 | 8 | 218.8 | 12/04/1998 | 100 | -0.321 | -0.03 | -0.846 | 53.46 | 47.29 | 0
24054 | -994 | 3.476 | 239.8 | 6.533 | 114 | 275.7 | 12/04/1998 | 200 | -1.122 | -0.798 | -1.407 | 56.57 | 52.79 | 0
24055 | -994 | 2.274 | 241.2 | 5.227 | 228 | 213.9 | 12/04/1998 | 300 | -1.725 | -1.264 | -2.225 | 57.91 | 50.61 | 0
24056 | -994 | 3.204 | 260.6 | 5.847 | 317 | 275.8 | 12/04/1998 | 400 | -2.367 | -1.187 | -2.979 | 57.91 | 49.49 | 0
24057 | -994 | 3.108 | 248.5 | 5.553 | 442 | 237.9 | 12/04/1998 | 500 | -2.25 | -1.852 | -2.979 | 56.65 | 50.55 | 0
24058 | -994 | 2.672 | 248.8 | 5.945 | 541 | 237.8 | 12/04/1998 | 600 | -2.392 | -1.872 | -3.074 | 55.59 | 47.56 | 0
24059 | -994 | 1.317 | 8.73 | 3.659 | 628 | 32.69 | 12/04/1998 | 700 | -3.461 | -2.1 | -4.253 | 60.9 | 48.89 | 0
24060 | 1.179 | 1.185 | 261.8 | 2.483 | 727 | 233.8 | 12/04/1998 | 800 | -4.027 | -3.552 | -4.696 | 67.54 | 56.66 | 0
24061 | 64.82 | 1.261 | 123.9 | 3.953 | 842 | 57.94 | 12/04/1998 | 900 | -4.124 | -2.195 | -5.014 | 68.93 | 57.99 | 0
24062 | 195.8 | 0.765 | 302.2 | 2.352 | 938 | 271.9 | 12/04/1998 | 1000 | -1.288 | -0.227 | -2.186 | 61.77 | 52.87 | 0
24063 | 305.5 | 2.765 | 291.8 | 5.292 | 1041 | 289.5 | 12/04/1998 | 1100 | -0.027 | 1.227 | -0.825 | 62.29 | 52.53 | 0
24064 | 407.3 | 2.348 | 304.2 | 4.671 | 1115 | 302.6 | 12/04/1998 | 1200 | 0.655 | 1.776 | -0.437 | 59.03 | 44.24 | 0
24065 | 549.1 | 2.688 | 317.5 | 5.815 | 1240 | 305.3 | 12/04/1998 | 1300 | 1.797 | 2.316 | 1.318 | 51.14 | 40.59 | 0.254
24066 | 473.2 | 2.829 | 330.2 | 6.239 | 1300 | 312.7 | 12/04/1998 | 1400 | 2.515 | 2.887 | 1.897 | 46.82 | 36.74 | 0.254
24067 | 383.6 | 3.145 | 337.5 | 6.174 | 1423 | 322.9 | 12/04/1998 | 1500 | 2.731 | 3.077 | 2.313 | 42.64 | 36.01 | 0
24068 | 226.1 | 3.285 | 345.7 | 6.762 | 1522 | 331.8 | 12/04/1998 | 1600 | 2.167 | 2.657 | 1.696 | 41.38 | 36.94 | 0
24069 | 112.1 | 3.013 | 354.5 | 5.259 | 1630 | 348.9 | 12/04/1998 | 1700 | 1.107 | 1.791 | 0.054 | 52.39 | 37.27 | 0
24070 | 6.803 | 1.928 | 1.855 | 4.247 | 1709 | 30.23 | 12/04/1998 | 1800 | -1.026 | 0.064 | -1.942 | 56.64 | 49.47 | 0
24071 | -994 | 0.701 | 233.2 | 2.842 | 1855 | 232.4 | 12/04/1998 | 1900 | -2.822 | -1.92 | -3.505 | 64.53 | 53 | 0
24072 | -994 | 1.179 | 143.3 | 3.593 | 1957 | 104.3 | 12/04/1998 | 2000 | -2.308 | -1.853 | -3.065 | 63.15 | 52.93 | 0
24073 | -994 | 1.697 | 81.5 | 5.749 | 2037 | 21.76 | 12/04/1998 | 2100 | -3.091 | -2.644 | -3.658 | 68.66 | 61.36 | 0
24074 | -994 | 0.997 | 186.3 | 2.319 | 2143 | 211.7 | 12/04/1998 | 2200 | -4.253 | -3.303 | -5.558 | 77.7 | 65.08 | 0
24075 | -994 | 0.491 | 212.2 | 1.731 | 2225 | 29.86 | 12/04/1998 | 2300 | -5.959 | -5.239 | -6.8 | 82.9 | 75.6 | 0
24076 | -994 | 0.447 | 267.7 | 1.339 | 2334 | 285.1 | 12/05/1998 | 2400 | -7.49 | -6.8 | -8.09 | 90.6 | 82.2 | 0
24077 | -994 | 0.527 | 280.5 | 1.993 | 40 | 290.5 | 12/05/1998 | 100 | -8.77 | -8.08 | -9.49 | 92.3 | 87 | 0
24078 | -994 | 0.27 | 277.5 | 1.241 | 136 | 274.7 | 12/05/1998 | 200 | -10.03 | -9.07 | -10.73 | 96.1 | 88 | 0
24079 | 0 | 0.526 | 338 | 1.078 | 224 | 319.2 | 12/05/1998 | 300 | -10.1 | -9.75 | -10.76 | 95.7 | 89 | 0
24080 | 0 | 0.789 | 287.2 | 2.581 | 332 | 295.4 | 12/05/1998 | 400 | -10.08 | -9.52 | -10.79 | 94.7 | 89.3 | 0
24081 | 0 | 0.43 | 196.9 | 1.503 | 402 | 178.9 | 12/05/1998 | 500 | -10.56 | -9.58 | -11.41 | 93.9 | 88.5 | 0
24082 | 0 | 0.543 | 343.4 | 1.601 | 506 | 23 | 12/05/1998 | 600 | -12.11 | -11.29 | -12.53 | 95.9 | 88.6 | 0
24083 | 0 | 0.47 | 280.3 | 1.666 | 656 | 251.7 | 12/05/1998 | 700 | -12.63 | -11.63 | -13.14 | 97.3 | 87.6 | 0
24084 | 1.375 | 0.25 | 129.5 | 0.947 | 700 | 249.2 | 12/05/1998 | 800 | -13.01 | -11.96 | -14.16 | 95.7 | 88.6 | 0
24085 | 114.7 | 0.147 | 13.05 | 0.849 | 830 | 22.91 | 12/05/1998 | 900 | -11.9 | -9.7 | -13.88 | 93.4 | 87.3 | 0
24086 | 286.2 | 0.572 | 327.1 | 1.862 | 953 | 318.3 | 12/05/1998 | 1000 | -7.92 | -6.286 | -9.7 | 90.5 | 80.1 | 0
24087 | 428.4 | 0.664 | 41.51 | 2.058 | 1051 | 49.09 | 12/05/1998 | 1100 | -3.525 | -1.052 | -6.286 | 80.5 | 56.53 | 0
24088 | 446.3 | 0.61 | 72.2 | 2.515 | 1133 | 1.036 | 12/05/1998 | 1200 | -1.336 | -0.588 | -2.195 | 58.72 | 50.88 | 0
24089 | 484.5 | 1.251 | 52.48 | 3.855 | 1255 | 68.57 | 12/05/1998 | 1300 | 0.021 | 0.95 | -1.092 | 55.06 | 43.31 | 0
24090 | 357.6 | 1.925 | 65.91 | 5.651 | 1303 | 63.57 | 12/05/1998 | 1400 | 1.056 | 1.585 | 0.54 | 46.1 | 39.2 | 0
25845 | 208.1 | 1.84 | 69.55 | 4.018 | 1639 | 48.85 | 02/16/1999 | 1700 | 9.53 | 10.01 | 9.22 | 63.31 | 55.68 | 0
25846 | 74.3 | 2.109 | 59.35 | 5.619 | 1734 | 148.3 | 02/16/1999 | 1800 | 9.35 | 9.78 | 8.91 | 63.83 | 56.14 | 0
25847 | 4.781 | 1.193 | 127 | 3.528 | 1853 | 202.3 | 02/16/1999 | 1900 | 8.36 | 9.57 | 7.52 | 71.9 | 57.41 | 0
25848 | -994 | 1.485 | 91.2 | 4.051 | 1946 | 56.29 | 02/16/1999 | 2000 | 7.46 | 8.82 | 6.673 | 76.4 | 63.04 | 0
25849 | -994 | 1.034 | 24.35 | 3.234 | 2034 | 73.4 | 02/16/1999 | 2100 | 6.553 | 7.07 | 5.854 | 80 | 72.8 | 0
25850 | 0 | 0.812 | 51.46 | 3.822 | 2118 | 299.9 | 02/16/1999 | 2200 | 5.567 | 6.154 | 5.194 | 82.9 | 76.4 | 0
25851 | 0 | 1.09 | 29.55 | 4.312 | 2257 | 156.3 | 02/16/1999 | 2300 | 6.517 | 8.72 | 5.358 | 81.6 | 64.19 | 0
25852 | 0 | 1.864 | 202.3 | 6.729 | 2303 | 245.6 | 02/17/1999 | 2400 | 9.27 | 9.96 | 8.26 | 64.91 | 58.69 | 0
25853 | 0 | 3.465 | 238.2 | 8.53 | 50 | 239.3 | 02/17/1999 | 100 | 9.02 | 9.4 | 8.14 | 71 | 60.8 | 0
25854 | -994 | 6.31 | 229.9 | 13.85 | 142 | 208.2 | 02/17/1999 | 200 | 8.07 | 8.78 | 7.41 | 82.5 | 68.01 | 0
25855 | -994 | 7.38 | 228.7 | 14.08 | 200 | 236.3 | 02/17/1999 | 300 | 8.25 | 8.68 | 7.74 | 74.8 | 68.81 | 0
25856 | -994 | 6.022 | 221.7 | 11.47 | 310 | 213.5 | 02/17/1999 | 400 | 7.59 | 8.12 | 7.29 | 77.2 | 71.5 | 0
25857 | 0 | 5.204 | 232.6 | 13.16 | 439 | 211.5 | 02/17/1999 | 500 | 7.95 | 9.02 | 6.991 | 75.6 | 60.52 | 0
25858 | -994 | 6.643 | 233.6 | 13.65 | 538 | 211.3 | 02/17/1999 | 600 | 8.92 | 9.35 | 8.63 | 62.05 | 54.42 | 0
25859 | -994 | 6.193 | 229.9 | 12.48 | 636 | 228.2 | 02/17/1999 | 700 | 8.6 | 8.89 | 8.26 | 59.13 | 54.89 | 0
25860 | 7.08 | 4.544 | 234.2 | 10.26 | 724 | 218.4 | 02/17/1999 | 800 | 7.73 | 8.35 | 7.32 | 62.11 | 58.2 | 0
25861 | 134.6 | 5.059 | 235 | 10.88 | 858 | 245.2 | 02/17/1999 | 900 | 8.56 | 9.33 | 7.69 | 59.93 | 48.13 | 0
25862 | 370 | 7.37 | 226.6 | 12.25 | 945 | 243 | 02/17/1999 | 1000 | 9.95 | 10.47 | 9.34 | 49.39 | 38.78 | 0
25863 | 537.5 | 6.786 | 226.3 | 13.03 | 1016 | 205.8 | 02/17/1999 | 1100 | 11 | 11.86 | 10.42 | 40.97 | 32.48 | 0
25864 | 662.7 | 5.079 | 230.7 | 9.51 | 1153 | 207.2 | 02/17/1999 | 1200 | 12.52 | 13.34 | 11.81 | 34.13 | 27.64 | 0
25865 | 530.6 | 6.312 | 219.2 | 11.01 | 1256 | 237.2 | 02/17/1999 | 1300 | 12.36 | 13.27 | 11.67 | 33.8 | 27.31 | 0
25866 | 510.5 | 5.828 | 235.8 | 11.6 | 1303 | 202.5 | 02/17/1999 | 1400 | 12.64 | 14.09 | 11.67 | 32.8 | 22.66 | 0
25867 | 544.1 | 5.458 | 250.3 | 10.45 | 1458 | 227.3 | 02/17/1999 | 1500 | 13.77 | 14.26 | 13.22 | 26.44 | 20.48 | 0
25868 | 431.5 | 5.849 | 225.8 | 11.24 | 1511 | 202.1 | 02/17/1999 | 1600 | 13.56 | 14.16 | 13.05 | 24.92 | 21.01 | 0
25869 | 292.1 | 4.052 | 233.1 | 8.1 | 1617 | 226.8 | 02/17/1999 | 1700 | 13.11 | 14.04 | 11.45 | 32.27 | 20.74 | 0
25870 | 74 | 4.242 | 296.4 | 8.72 | 1741 | 298 | 02/17/1999 | 1800 | 10.8 | 11.46 | 10.18 | 34.46 | 30.09 | 0
25871 | 5.418 | 2.315 | 315.3 | 5.39 | 1801 | 298.8 | 02/17/1999 | 1900 | 9.28 | 10.19 | 8.73 | 39.44 | 33.53 | 0
25872 | -994 | 1.864 | 318.1 | 5.129 | 1902 | 304.7 | 02/17/1999 | 2000 | 8.3 | 9 | 7.27 | 41.83 | 33.74 | 0
25873 | -994 | 0.908 | 263.4 | 2.352 | 2057 | 200 | 02/17/1999 | 2100 | 5.013 | 7.26 | 4.178 | 58.14 | 40.97 | 0
25874 | 0 | 0.819 | 352.3 | 2.711 | 2106 | 180.2 | 02/17/1999 | 2200 | 4.988 | 6.522 | 4.058 | 62.4 | 42.04 | 0
25875 | -994 | 0.568 | 267.6 | 1.731 | 2242 | 26.46 | 02/17/1999 | 2300 | 4.413 | 4.996 | 3.905 | 64.85 | 52.19 | 0
25876 | -994 | 0.433 | 324.8 | 1.078 | 2356 | 309.1 | 02/18/1999 | 2400 | 4.99 | 5.383 | 4.432 | 65.72 | 50.86 | 0
25877 | -994 | 0.783 | 307.1 | 1.797 | 43 | 283.6 | 02/18/1999 | 100 | 4.337 | 4.805 | 4.089 | 65.92 | 55.7 | 0
25878 | -994 | 0.909 | 287.3 | 2.221 | 140 | 262.2 | 02/18/1999 | 200 | 3.787 | 4.145 | 3.373 | 68.9 | 63.73 | 0
25879 | -994 | 0.741 | 231.5 | 2.515 | 251 | 196 | 02/18/1999 | 300 | 2.822 | 3.535 | 1.943 | 74.7 | 65.05 | 0
25880 | -994 | 0.676 | 320.8 | 2.45 | 342 | 216.7 | 02/18/1999 | 400 | 2.787 | 3.458 | 2.297 | 75.8 | 61.87 | 0
25881 | -994 | 0.874 | 3.917 | 2.483 | 452 | 18.55 | 02/18/1999 | 500 | 1.991 | 2.848 | 1.346 | 80.9 | 68.17 | 0
25882 | -994 | 0.966 | 251.8 | 2.581 | 543 | 41.06 | 02/18/1999 | 600 | 0.768 | 1.337 | 0.359 | 83.4 | 76 | 0
25883 | -994 | 0.953 | 296.7 | 2.711 | 652 | 166 | 02/18/1999 | 700 | 0.401 | 1.167 | -0.163 | 84.3 | 73.9 | 0
25884 | 3.935 | 0.682 | 315.2 | 2.842 | 726 | 21.76 | 02/18/1999 | 800 | 0.951 | 1.747 | 0.417 | 82.6 | 72.2 | 0
25885 | 48.88 | 1.706 | 48.05 | 5.096 | 831 | 232.7 | 02/18/1999 | 900 | 3.612 | 5.171 | 1.747 | 73.1 | 48.95 | 0
25886 | 96.5 | 1.754 | 82.3 | 4.214 | 941 | 72 | 02/18/1999 | 1000 | 5.982 | 6.459 | 5.162 | 50.47 | 44.3 | 0
25887 | 398 | 3.165 | 50.47 | 7.35 | 1047 | 24.86 | 02/18/1999 | 1100 | 8.3 | 10.9 | 6.103 | 47.55 | 33.95 | 0
25888 | 589.4 | 2.019 | 59.21 | 5.88 | 1101 | 51.23 | 02/18/1999 | 1200 | 13.16 | 15.9 | 10.93 | 36.47 | 20.68 | 0
25889 | 748 | 6.167 | 200.6 | 15.91 | 1235 | 216.1 | 02/18/1999 | 1300 | 16 | 16.68 | 15.37 | 22.87 | 17.36 | 0
25890 | 721 | 9.87 | 214.3 | 21.95 | 1340 | 184.3 | 02/18/1999 | 1400 | 14.02 | 15.53 | 13.2 | 26.71 | 17.63 | 0
25891 | 631.4 | 11.2 | 215.4 | 22.83 | 1443 | 221.6 | 02/18/1999 | 1500 | 11.85 | 13.37 | 10.79 | 32.07 | 23.66 | 0
25892 | 348.9 | 9.32 | 212.4 | 18.72 | 1504 | 212.4 | 02/18/1999 | 1600 | 10.72 | 11.66 | 8.99 | 42.61 | 28.5 | 0
25893 | 80.2 | 7.32 | 213.4 | 14.28 | 1600 | 196.1 | 02/18/1999 | 1700 | 7.53 | 9.02 | 6.924 | 60.32 | 42.21 | 0
25894 | 41.82 | 5.775 | 203.6 | 12.12 | 1718 | 192.7 | 02/18/1999 | 1800 | 6.522 | 7.16 | 5.766 | 75.5 | 56.14 | 0
25895 | 6.457 | 4.371 | 240 | 8.56 | 1830 | 274.1 | 02/18/1999 | 1900 | 5.607 | 6.847 | 4.408 | 85.8 | 66.69 | 0
25896 | 0 | 5.803 | 226.4 | 11.56 | 1944 | 236.8 | 02/18/1999 | 2000 | 4.508 | 4.946 | 3.847 | 88.8 | 49.93 | 0
25897 | -994 | 6.118 | 239.5 | 12.28 | 2048 | 233.6 | 02/18/1999 | 2100 | 4.015 | 4.489 | 3.562 | 51.59 | 29.84 | 0
25898 | -994 | 5.103 | 243.2 | 11.69 | 2105 | 235.1 | 02/18/1999 | 2200 | 3.581 | 4.212 | 3.143 | 42.24 | 32.16 | 0
25899 | -994 | 3.718 | 279.7 | 8.79 | 2228 | 314.7 | 02/18/1999 | 2300 | 2.632 | 3.631 | 2.002 | 54.38 | 37.4 | 0
25900 | -994 | 2.767 | 274.8 | 6.435 | 2301 | 291.4 | 02/19/1999 | 2400 | 1.908 | 2.516 | 1.052 | 56.31 | 45.96 | 0
25901 | -994 | 1.653 | 9.14 | 3.528 | 0 | 241.8 | 02/19/1999 | 100 | 1.14 | 1.67 | 0.274 | 59.49 | 50.87 | 0
25902 | -994 | 1.24 | 249.1 | 3.103 | 107 | 237.8 | 02/19/1999 | 200 | -0.246 | 0.663 | -1.141 | 66.79 | 55.25 | 0
25903 | -994 | 1.389 | 236.1 | 3.136 | 256 | 231.3 | 02/19/1999 | 300 | -1.26 | -0.125 | -2.197 | 67.92 | 59.16 | 0
25904 | -994 | 0.896 | 172.4 | 2.156 | 357 | 159.8 | 02/19/1999 | 400 | -2.619 | -0.849 | -3.594 | 74.8 | 59.63 | 0
25905 | -994 | 1.545 | 145.6 | 4.345 | 410 | 68.57 | 02/19/1999 | 500 | -2.161 | -0.228 | -3.448 | 75 | 58.57 | 0
25906 | -994 | 0.919 | 333.9 | 3.201 | 508 | 72.1 | 02/19/1999 | 600 | -3.014 | -2.139 | -3.984 | 81 | 69.78 | 0
25907 | -994 | 1.588 | 239.8 | 3.92 | 657 | 243.2 | 02/19/1999 | 700 | -2.852 | -2.014 | -3.83 | 80.1 | 73.8 | 0
25908 | 7.04 | 1.143 | 0.945 | 3.887 | 700 | 221.6 | 02/19/1999 | 800 | -2.206 | -1.595 | -2.596 | 77.8 | 69.79 | 0
25909 | 77.7 | 1.058 | 245.3 | 2.875 | 815 | 24.02 | 02/19/1999 | 900 | -1.32 | -0.427 | -2.281 | 76.9 | 69.39 | 0
25910 | 262 | 1.677 | 348.8 | 3.332 | 912 | 37.49 | 02/19/1999 | 1000 | 0.804 | 1.765 | -0.427 | 70.1 | 53.93 | 0
25911 | 555.9 | 1.027 | 140.7 | 2.809 | 1030 | 204.2 | 02/19/1999 | 1100 | 3.528 | 5.381 | 1.765 | 55.45 | 40.19 | 0
25912 | 677.1 | 1.164 | 315.8 | 3.561 | 1128 | 300.3 | 02/19/1999 | 1200 | 5.866 | 6.881 | 4.883 | 43.04 | 30.7 | 0
25913 | 730 | 1.354 | 302.4 | 4.247 | 1252 | 315 | 02/19/1999 | 1300 | 6.993 | 8.11 | 6.109 | 34.68 | 25.79 | 0
25914 | 703 | 1.995 | 91.2 | 6.795 | 1358 | 59.21 | 02/19/1999 | 1400 | 8.08 | 8.67 | 7.4 | 29.9 | 22.01 | 0
25915 | 629.5 | 2.756 | 69.51 | 5.847 | 1435 | 74.6 | 02/19/1999 | 1500 | 8.53 | 9.04 | 7.94 | 25.26 | 19.69 | 0
25916 | 468.6 | 2.738 | 51.18 | 5.717 | 1513 | 44.15 | 02/19/1999 | 1600 | 8.85 | 9.43 | 8.48 | 22.87 | 15.38 | 0
25917 | 259.4 | 2.442 | 65.5 | 5.259 | 1635 | 61.47 | 02/19/1999 | 1700 | 8.67 | 9.2 | 8.03 | 18.76 | 15.05 | 0
25918 | 144.5 | 2.586 | 58.87 | 5.063 | 1719 | 50.08 | 02/19/1999 | 1800 | 8.61 | 9.19 | 7.96 | 18.5 | 15.18 | 0
25919 | 8.26 | 1.343 | 68.51 | 3.659 | 1817 | 58.74 | 02/19/1999 | 1900 | 5.338 | 7.96 | 2.063 | 29.96 | 16.97 | 0
25920 | -994 | 0.635 | 184.3 | 1.372 | 1952 | 8.66 | 02/19/1999 | 2000 | 0.78 | 2.359 | -0.887 | 44.5 | 27.78 | 0
25921 | -994 | 0.956 | 279.3 | 1.895 | 2037 | 255.3 | 02/19/1999 | 2100 | -1.422 | -0.089 | -2.494 | 51.47 | 34.55 | 0
25922 | -994 | 0.519 | 260.2 | 2.319 | 2146 | 178.4 | 02/19/1999 | 2200 | -3.219 | -2.064 | -4.496 | 66.33 | 46.43 | 0
25923 | -994 | 0.576 | 234 | 1.829 | 2215 | 121.4 | 02/19/1999 | 2300 | -3.385 | -2.81 | -4.458 | 65.8 | 55.26 | 0
25924 | -994 | 0.578 | 9.09 | 1.797 | 2318 | 194.2 | 02/20/1999 | 2400 | -4.733 | -3.792 | -5.761 | 74.4 | 61.89 | 0
25925 | -994 | 0.532 | 233.6 | 1.503 | 26 | 244.1 | 02/20/1999 | 100 | -5.908 | -5.565 | -6.237 | 78.7 | 74.1 | 0
25926 | -994 | 0.417 | 292.2 | 1.111 | 111 | 205.2 | 02/20/1999 | 200 | -6.421 | -5.498 | -7.03 | 85.3 | 74.7 | 0
25927 | 0 | 0.651 | 227.7 | 1.535 | 234 | 24.22 | 02/20/1999 | 300 | -7.08 | -6.589 | -7.45 | 89 | 79.2 | 0
25928 | 0 | 0.622 | 294.6 | 1.731 | 303 | 218.5 | 02/20/1999 | 400 | -7.61 | -7.4 | -7.99 | 91.2 | 86.7 | 0
25929 | 0 | 0.569 | 212.1 | 1.829 | 411 | 230 | 02/20/1999 | 500 | -7.97 | -7.51 | -8.29 | 92.4 | 86.9 | 0
25930 | 0 | 0.367 | 341.7 | 2.058 | 528 | 280.1 | 02/20/1999 | 600 | -8.23 | -7.98 | -8.38 | 94 | 90.9 | 0
25931 | 0 | 0.424 | 209.4 | 1.666 | 648 | 227.7 | 02/20/1999 | 700 | -8.46 | -8.01 | -8.82 | 94.5 | 91.3 | 0
25932 | 12.37 | 0.495 | 298.1 | 1.372 | 713 | 329.1 | 02/20/1999 | 800 | -8.58 | -8.17 | -8.79 | 95.2 | 92.1 | 0
25933 | 80.5 | 0.17 | 104.8 | 0.98 | 805 | 158.4 | 02/20/1999 | 900 | -6.406 | -5.167 | -8.17 | 94.6 | 86.7 | 0
25934 | 172.6 | 0.415 | 281 | 1.535 | 936 | 286.6 | 02/20/1999 | 1000 | -3.482 | -1.955 | -5.167 | 86.9 | 70.5 | 0
25935 | 321.9 | 0.581 | 349.8 | 1.862 | 1052 | 15.45 | 02/20/1999 | 1100 | -0.711 | 0.932 | -2.021 | 72.1 | 54.27 | 0
25936 | 487.9 | 1.678 | 67.87 | 4.475 | 1144 | 111.2 | 02/20/1999 | 1200 | 3.046 | 3.861 | 0.942 | 55.19 | 38.67 | 0
25937 | 429.5 | 2.696 | 63.05 | 5.292 | 1241 | 60.08 | 02/20/1999 | 1300 | 4.803 | 5.555 | 3.727 | 39.79 | 34.95 | 0
25938 | 379.1 | 2.122 | 63.05 | 5.096 | 1305 | 51.79 | 02/20/1999 | 1400 | 6.22 | 7.01 | 5.553 | 35.88 | 29.71 | 0
25939 | 358.5 | 1.614 | 65.55 | 4.835 | 1452 | 62.04 | 02/20/1999 | 1500 | 7.51 | 8.34 | 6.823 | 31.63 | 23.34 | 0
25940 | 285.6 | 1.853 | 63.44 | 4.345 | 1502 | 67.21 | 02/20/1999 | 1600 | 8.72 | 9.07 | 8.1 | 27.51 | 22.8 | 0
25941 | 108.4 | 1.973 | 103.8 | 4.083 | 1626 | 94.3 | 02/20/1999 | 1700 | 9.02 | 9.21 | 8.74 | 25.65 | 21.41 | 0
25942 | 27.97 | 1.49 | 165.9 | 3.397 | 1704 | 146.7 | 02/20/1999 | 1800 | 8.45 | 8.76 | 7.96 | 31.36 | 23.14 | 0
25943 | 2.896 | 0.826 | 108.3 | 2.287 | 1828 | 55.54 | 02/20/1999 | 1900 | 7.42 | 7.98 | 7.04 | 34.41 | 26.98 | 0
25944 | -994 | 1.894 | 99.6 | 4.606 | 1932 | 102.6 | 02/20/1999 | 2000 | 6.838 | 7.25 | 6.431 | 32.02 | 28.51 | 0
25945 | 0 | 0.962 | 99.9 | 2.515 | 2033 | 102.1 | 02/20/1999 | 2100 | 6.294 | 6.559 | 6.106 | 36.13 | 31.75 | 0
24288 | -994 | 2.457 | 171.4 | 7.25 | 1917 | 177.9 | 12/13/1998 | 2000 | 10.7 | 12.5 | 7.41 | 34.73 | 23.33 | 0
24289 | -994 | 2.282 | 238.2 | 6.697 | 2028 | 228.8 | 12/13/1998 | 2100 | 7.36 | 8.74 | 5.63 | 39.64 | 34.01 | 0
24290 | -994 | 4.076 | 208.2 | 9.18 | 2142 | 197.7 | 12/13/1998 | 2200 | 8.03 | 8.9 | 6.78 | 39.05 | 34.67 | 0
24291 | -994 | 4.635 | 199.3 | 8.3 | 2225 | 206.2 | 12/13/1998 | 2300 | 9.01 | 9.6 | 8.29 | 41.37 | 32.02 | 0
24292 | -994 | 7.25 | 219 | 14.34 | 2352 | 216 | 12/14/1998 | 2400 | 6.178 | 8.29 | 4.778 | 60.32 | 41.43 | 0
24293 | -994 | 6.443 | 229.1 | 14.11 | 10 | 178.8 | 12/14/1998 | 100 | 5.111 | 5.625 | 4.838 | 57.61 | 44.89 | 0
24294 | -994 | 3.81 | 312.7 | 7.97 | 141 | 323.6 | 12/14/1998 | 200 | 4.418 | 5.876 | 3.493 | 64.72 | 40.78 | 0
24295 | -994 | 2.725 | 293.1 | 5.847 | 203 | 317 | 12/14/1998 | 300 | 3.704 | 3.933 | 3.236 | 62.93 | 60.74 | 0
24296 | -994 | 1.604 | 286.6 | 3.953 | 301 | 292.6 | 12/14/1998 | 400 | 2.302 | 3.255 | 1.373 | 67.04 | 61.87 | 0
24297 | 0 | 1.152 | 239.5 | 2.875 | 416 | 185.7 | 12/14/1998 | 500 | 1.456 | 2.686 | -0.073 | 68.7 | 60.68 | 0
24298 | 0 | 0.824 | 298.8 | 2.221 | 529 | 341.7 | 12/14/1998 | 600 | -0.406 | 0.706 | -1.201 | 75.9 | 66.52 | 0
24299 | -994 | 0.781 | 297.9 | 1.862 | 658 | 155.4 | 12/14/1998 | 700 | -1.696 | -1.102 | -2.388 | 81.4 | 71.8 | 0
24300 | 0.061 | 1.696 | 274 | 5.455 | 728 | 247.5 | 12/14/1998 | 800 | 0.906 | 2.519 | -2.035 | 79.5 | 62.69 | 0
24301 | 12.89 | 3.214 | 228.5 | 6.893 | 854 | 226 | 12/14/1998 | 900 | 3.111 | 3.64 | 2.46 | 64.41 | 60.49 | 0
24302 | 58.53 | 3.419 | 233.5 | 7.77 | 925 | 214 | 12/14/1998 | 1000 | 3.862 | 4.16 | 3.621 | 62.34 | 59.88 | 0
24303 | 108.3 | 3.32 | 238.3 | 6.468 | 1051 | 231.7 | 12/14/1998 | 1100 | 4.339 | 4.735 | 3.789 | 61.67 | 58.22 | 0
24304 | 238.3 | 3.577 | 225.5 | 6.207 | 1106 | 224.3 | 12/14/1998 | 1200 | 5.369 | 7.03 | 4.583 | 60.08 | 52.45 | 0
24305 | 492.3 | 2.24 | 196.5 | 5.423 | 1213 | 231.6 | 12/14/1998 | 1300 | 7.93 | 9.44 | 7.01 | 53.12 | 42.96 | 0
24306 | 382.4 | 1.313 | 316.5 | 3.691 | 1313 | 273.5 | 12/14/1998 | 1400 | 8.95 | 9.48 | 8.49 | 47.33 | 42.63 | 0
24307 | 366.6 | 1.32 | 308 | 3.953 | 1430 | 353.2 | 12/14/1998 | 1500 | 9.66 | 10.19 | 9.28 | 44.15 | 40.5 | 0
24308 | 267.8 | 2.042 | 308 | 4.606 | 1546 | 21.37 | 12/14/1998 | 1600 | 9.99 | 10.56 | 9.38 | 42.88 | 39.64 | 0
24309 | 84.2 | 2.501 | 350.2 | 3.985 | 1651 | 24.75 | 12/14/1998 | 1700 | 8.52 | 9.48 | 7.3 | 51.83 | 41.89 | 0
24310 | 5.234 | 1.947 | 339.4 | 4.083 | 1701 | 8.09 | 12/14/1998 | 1800 | 5.627 | 7.31 | 3.783 | 63.84 | 51.57 | 0
24311 | -994 | 1.04 | 229.8 | 2.221 | 1828 | 189.1 | 12/14/1998 | 1900 | 2.766 | 3.898 | 1.463 | 71.4 | 62.52 | 0
24312 | -994 | 0.321 | 15.19 | 1.209 | 1934 | 18.83 | 12/14/1998 | 2000 | -0.054 | 1.971 | -1.213 | 81.4 | 67.17 | 0
24313 | 0 | 0.346 | 338.1 | 2.025 | 2029 | 265.4 | 12/14/1998 | 2100 | -1.659 | -0.729 | -3.04 | 88 | 77.8 | 0
24314 | -994 | 0.904 | 311.6 | 2.744 | 2129 | 243.5 | 12/14/1998 | 2200 | -2.265 | -0.931 | -3.058 | 91.3 | 80.3 | 0
24315 | -994 | 0.535 | 174.6 | 1.666 | 2252 | 274.4 | 12/14/1998 | 2300 | -3.615 | -2.339 | -4.484 | 94.7 | 84.6 | 0
24316 | -994 | 0.669 | 293.4 | 2.842 | 2357 | 289.2 | 12/15/1998 | 2400 | -4.875 | -4.387 | -5.527 | 97.8 | 91.4 | 0
24317 | -994 | 0.678 | 172.9 | 2.319 | 0 | 298.7 | 12/15/1998 | 100 | -4.963 | -4.33 | -5.752 | 95.7 | 89 | 0
24318 | -994 | 0.584 | 350.5 | 2.254 | 153 | 268.9 | 12/15/1998 | 200 | -6.032 | -5.498 | -6.464 | 97.5 | 93.7 | 0
24319 | -994 | 0.489 | 241.7 | 1.927 | 201 | 253.2 | 12/15/1998 | 300 | -6.536 | -6.18 | -7.18 | 98.6 | 95.1 | 0
24320 | -994 | 0.43 | 12.92 | 1.143 | 300 | 184.2 | 12/15/1998 | 400 | -7.39 | -6.592 | -8.15 | 100 | 93.3 | 0
24321 | -994 | 0.796 | 249.2 | 2.287 | 453 | 292.5 | 12/15/1998 | 500 | -7.66 | -7.19 | -8.12 | 98.8 | 95.8 | 0
24322 | -994 | 0.699 | 167.9 | 1.503 | 500 | 247.9 | 12/15/1998 | 600 | -8.02 | -7.52 | -8.54 | 97.5 | 94.6 | 0
24323 | -994 | 1.045 | 278.6 | 2.091 | 621 | 275.2 | 12/15/1998 | 700 | -7.78 | -7.46 | -8.47 | 99.3 | 96 | 0
24324 | 0.352 | 0.562 | 226.7 | 1.47 | 737 | 59.84 | 12/15/1998 | 800 | -8.15 | -7.83 | -8.57 | 98.4 | 94.4 | 0
24325 | 75.1 | 0.692 | 283.9 | 1.437 | 804 | 274.5 | 12/15/1998 | 900 | -7.34 | -5.79 | -8.4 | 98.7 | 93.4 | 0
24326 | 228.8 | 0.51 | 91.9 | 1.633 | 958 | 338.9 | 12/15/1998 | 1000 | -3.429 | -0.691 | -5.878 | 96.2 | 86.2 | 0
24327 | 386.4 | 0.703 | 321.5 | 1.797 | 1004 | 309.7 | 12/15/1998 | 1100 | 1.134 | 3.852 | -0.691 | 86.9 | 65.4 | 0
24328 | 505.4 | 0.676 | 49.04 | 2.091 | 1159 | 97.7 | 12/15/1998 | 1200 | 5.058 | 6.503 | 3.336 | 68.39 | 56.97 | 0
24329 | 479.1 | 1.27 | 70.8 | 3.495 | 1259 | 70.8 | 12/15/1998 | 1300 | 6.509 | 7.21 | 5.52 | 61.01 | 54.58 | 0
24330 | 481.5 | 1.167 | 95.3 | 3.103 | 1309 | 84.1 | 12/15/1998 | 1400 | 7.91 | 8.97 | 7.1 | 55.83 | 47.4 | 0
24331 | 401.8 | 0.843 | 185.9 | 2.548 | 1421 | 170.4 | 12/15/1998 | 1500 | 8.99 | 9.78 | 8.47 | 49.39 | 45.34 | 0
24332 | 272.3 | 0.979 | 57.44 | 2.842 | 1541 | 59.87 | 12/15/1998 | 1600 | 9.7 | 10.23 | 9.19 | 47.53 | 43.42 | 0
24333 | 101 | 1.28 | 146.1 | 3.267 | 1624 | 143.4 | 12/15/1998 | 1700 | 8.61 | 9.54 | 7.54 | 51.24 | 45.94 | 0
24334 | 6.137 | 0.978 | 141 | 1.927 | 1712 | 104.5 | 12/15/1998 | 1800 | 5.001 | 7.53 | 3.297 | 66.89 | 51.17 | 0
24335 | -994 | 0.909 | 119.3 | 3.528 | 1822 | 105 | 12/15/1998 | 1900 | 3.441 | 4.473 | 1.715 | 74.6 | 63.59 | 0
24336 | -994 | 0.919 | 303.1 | 1.797 | 1924 | 13.65 | 12/15/1998 | 2000 | 0.087 | 1.782 | -1.621 | 84.5 | 71.7 | 0
24337 | -994 | 0.873 | 341.3 | 1.797 | 2039 | 309.8 | 12/15/1998 | 2100 | -2.316 | -1.583 | -2.879 | 87.5 | 77.4 | 0
24338 | -994 | 0.669 | 80.6 | 1.568 | 2137 | 22.04 | 12/15/1998 | 2200 | -3.412 | -2.235 | -4.476 | 91.9 | 83 | 0
24339 | -994 | 0.581 | 209.4 | 1.666 | 2203 | 211.5 | 12/15/1998 | 2300 | -4.488 | -3.821 | -5.315 | 95.1 | 87.5 | 0
24340 | -994 | 0.467 | 11.5 | 1.372 | 2354 | 291.5 | 12/16/1998 | 2400 | -5.213 | -4.599 | -5.967 | 97 | 90.7 | 0
24341 | -994 | 0.65 | 244.9 | 1.405 | 7 | 257.9 | 12/16/1998 | 100 | -5.605 | -4.676 | -6.454 | 96 | 90.9 | 0
24342 | -994 | 0.311 | 278.4 | 1.535 | 159 | 324.4 | 12/16/1998 | 200 | -6.504 | -5.654 | -7.19 | 97.1 | 90.1 | 0
24343 | -994 | 0.687 | 278.2 | 1.568 | 200 | 325.4 | 12/16/1998 | 300 | -6.984 | -6.709 | -7.3 | 98.6 | 96 | 0
24344 | -994 | 0.424 | 199.6 | 1.437 | 331 | 170.2 | 12/16/1998 | 400 | -7.01 | -6.503 | -7.47 | 98.5 | 94.5 | 0
24345 | -994 | 0.42 | 234.1 | 1.307 | 439 | 319.8 | 12/16/1998 | 500 | -7.87 | -7.32 | -8.22 | 99.2 | 95.6 | 0
24346 | -994 | 0.405 | 246.7 | 1.535 | 554 | 183.1 | 12/16/1998 | 600 | -7.8 | -7.33 | -8.1 | 99.1 | 96.4 | 0
24347 | -994 | 0.363 | 189.2 | 1.339 | 632 | 8.39 | 12/16/1998 | 700 | -8.12 | -7.31 | -8.9 | 97.9 | 93.6 | 0
24348 | 0.362 | 0.395 | 315.5 | 1.078 | 712 | 353.1 | 12/16/1998 | 800 | -8.75 | -8.32 | -9.11 | 99 | 94.6 | 0
24349 | 74.6 | 0.456 | 270 | 1.339 | 857 | 246.5 | 12/16/1998 | 900 | -7.85 | -5.781 | -8.45 | 97.8 | 94.1 | 0
24350 | 244.4 | 0.41 | 8.2 | 1.372 | 902 | 254.6 | 12/16/1998 | 1000 | -3.753 | -1.699 | -5.79 | 95.7 | 84.1 | 0
24351 | 379.2 | 0.536 | 156.9 | 1.862 | 1030 | 204 | 12/16/1998 | 1100 | 0.955 | 4.368 | -1.689 | 84.1 | 63.15 | 0
24352 | 474.6 | 0.376 | 91.1 | 1.764 | 1156 | 340.6 | 12/16/1998 | 1200 | 5.777 | 6.685 | 4.378 | 63.28 | 54.58 | 0
24353 | 509 | 0.652 | 21.82 | 1.895 | 1250 | 13.37 | 12/16/1998 | 1300 | 8.03 | 8.69 | 6.137 | 57.49 | 47.61 | 0
24354 | 483 | 0.836 | 74.2 | 2.842 | 1354 | 74 | 12/16/1998 | 1400 | 9.69 | 10.47 | 8.33 | 49.4 | 41.76 | 0
24355 | 400.8 | 1.677 | 80.8 | 3.495 | 1446 | 70.7 | 12/16/1998 | 1500 | 10.23 | 10.75 | 9.95 | 43.22 | 40.24 | 0
24356 | 272.4 | 1.833 | 92.9 | 3.626 | 1525 | 62.87 | 12/16/1998 | 1600 | 10.1 | 10.35 | 9.88 | 43.95 | 40.3 | 0
24357 | 115.2 | 1.6 | 111.8 | 3.528 | 1600 | 108.2 | 12/16/1998 | 1700 | 9.27 | 9.92 | 8 | 50.57 | 43.48 | 0
24358 | 4.769 | 1.018 | 121.1 | 2.548 | 1705 | 119.2 | 12/16/1998 | 1800 | 6.068 | 8 | 5.073 | 63.44 | 50.37 | 0
24359 | -994 | 0.825 | 76 | 1.96 | 1840 | 71 | 12/16/1998 | 1900 | 4.47 | 5.228 | 3.656 | 68.29 | 61.72 | 0
24360 | -994 | 0.47 | 333.6 | 1.535 | 1951 | 337.5 | 12/16/1998 | 2000 | 1.836 | 3.646 | 0.186 | 78.9 | 65.25 | 0
24361 | -994 | 0.958 | 282.9 | 1.633 | 2004 | 306.1 | 12/16/1998 | 2100 | -0.493 | 0.167 | -1.033 | 84.9 | 77.1 | 0
24362 | -994 | 0.656 | 287.8 | 1.699 | 2104 | 217.1 | 12/16/1998 | 2200 | -1.843 | -0.756 | -2.855 | 88.5 | 82.9 | 0
24363 | -994 | 0.513 | 233.9 | 1.731 | 2217 | 204.9 | 12/16/1998 | 2300 | -3.428 | -2.607 | -4.109 | 95.7 | 83.6 | 0
24364 | -994 | 0.558 | 238.1 | 1.372 | 2331 | 196.6 | 12/17/1998 | 2400 | -4.831 | -4.1 | -5.762 | 96.6 | 88.7 | 0
24365 | -994 | 0.561 | 319.6 | 1.568 | 34 | 303.9 | 12/17/1998 | 100 | -5.508 | -4.908 | -5.995 | 97.8 | 90.9 | 0
24366 | -994 | 0.29 | 356.3 | 0.947 | 112 | 0.094 | 12/17/1998 | 200 | -6.176 | -5.131 | -6.768 | 98.2 | 93.3 | 0
24367 | -994 | 0.243 | 299.8 | 0.882 | 202 | 246.6 | 12/17/1998 | 300 | -6.798 | -6.337 | -7.42 | 98.3 | 94.6 | 0
24368 | -994 | 0.152 | 208.6 | 0.686 | 353 | 208.7 | 12/17/1998 | 400 | -7.24 | -6.847 | -7.56 | 99.1 | 95.2 | 0
24369 | -994 | 0.665 | 261.7 | 1.764 | 414 | 6.974 | 12/17/1998 | 500 | -7.67 | -7.04 | -8.24 | 99.1 | 92.2 | 0
24370 | -994 | 0.476 | 191.6 | 1.209 | 533 | 198.5 | 12/17/1998 | 600 | -8.12 | -7.58 | -8.54 | 98.4 | 94.5 | 0
24371 | -994 | 0.282 | 246.2 | 1.176 | 629 | 241.5 | 12/17/1998 | 700 | -8.09 | -7.77 | -8.52 | 99.9 | 96.6 | 0
24372 | 0.376 | 0.066 | 34.14 | 0.621 | 707 | 19.51 | 12/17/1998 | 800 | -8.57 | -8.37 | -8.8 | 98.7 | 96 | 0
24373 | 78.7 | 0.19 | 35.96 | 0.947 | 843 | 30.82 | 12/17/1998 | 900 | -8.1 | -6.424 | -9.11 | 99.1 | 92.9 | 0
24374 | 251.4 | 0.255 | 22.65 | 1.176 | 955 | 303.2 | 12/17/1998 | 1000 | -3.574 | -1.318 | -6.414 | 95.4 | 83.7 | 0
24375 | 386.1 | 0.186 | 22.55 | 0.98 | 1000 | 320.5 | 12/17/1998 | 1100 | 1.976 | 4.989 | -1.337 | 86.5 | 62.75 | 0
24376 | 478.7 | 0.448 | 296.8 | 1.437 | 1116 | 314 | 12/17/1998 | 1200 | 5.746 | 7.1 | 4.507 | 65.79 | 54.58 | 0
24377 | 513.6 | 0.76 | 33.04 | 2.613 | 1249 | 10.07 | 12/17/1998 | 1300 | 8.54 | 9.99 | 6.832 | 56.04 | 46.35 | 0
24378 | 490.1 | 0.854 | 23.13 | 2.254 | 1348 | 54.6 | 12/17/1998 | 1400 | 10.19 | 11.56 | 8.65 | 51.59 | 39.91 | 0
24379 | 407.2 | 1.245 | 83.3 | 2.809 | 1442 | 117.8 | 12/17/1998 | 1500 | 11.33 | 11.97 | 10.83 | 43.48 | 39.38 | 0
24380 | 276.1 | 1.163 | 66.43 | 3.299 | 1556 | 103.2 | 12/17/1998 | 1600 | 11.7 | 12.4 | 10.9 | 42.55 | 38.97 | 0
24381 | 118.6 | 1.518 | 84.9 | 3.463 | 1607 | 102.7 | 12/17/1998 | 1700 | 10.39 | 10.97 | 9.29 | 46.33 | 42.02 | 0
24382 | 4.949 | 0.358 | 131.7 | 1.013 | 1727 | 132.7 | 12/17/1998 | 1800 | 5.617 | 9.3 | 3.135 | 67.15 | 46.13 | 0
24383 | -994 | 0.23 | 148.6 | 1.143 | 1838 | 197.3 | 12/17/1998 | 1900 | 1.331 | 3.144 | -0.28 | 77.9 | 62.25 | 0
24384 | -994 | 0.333 | 312.8 | 1.143 | 1952 | 159.9 | 12/17/1998 | 2000 | -0.932 | -0.27 | -2.251 | 83.4 | 70.6 | 0
24385 | 0 | 0.27 | 144.3 | 1.405 | 2047 | 267.5 | 12/17/1998 | 2100 | -2.674 | -1.993 | -3.516 | 91.9 | 79.6 | 0
24386 | -994 | 0.643 | 277.4 | 1.895 | 2148 | 277.6 | 12/17/1998 | 2200 | -3.914 | -2.712 | -4.552 | 93 | 82.1 | 0
21438 | 0 | 1.42 | 271.3 | 4.965 | 1 | 274.1 | 08/17/1998 | 200 | 22.19 | 23.24 | 20.36 | 29.08 | 24.97 | 0
22477 | 123.1 | 2.219 | 357.4 | 5.423 | 705 | 308.7 | 09/29/1998 | 900 | 12.77 | 14.69 | 10.09 | 81.7 | 60.12 | 0
22478 | 373.4 | 2.844 | 294.9 | 6.174 | 853 | 282.5 | 09/29/1998 | 1000 | 16.07 | 17.48 | 14.64 | 63.1 | 47.65 | 0
22479 | 526 | 3.753 | 249.4 | 6.501 | 943 | 249 | 09/29/1998 | 1100 | 18.58 | 19.22 | 17.48 | 48.77 | 41.21 | 0
22480 | 666.8 | 3.987 | 252 | 7.71 | 1055 | 262.9 | 09/29/1998 | 1200 | 19.78 | 20.17 | 19.16 | 43.26 | 38.62 | 0
22481 | 720 | 3.364 | 250.7 | 6.729 | 1141 | 251 | 09/29/1998 | 1300 | 20.75 | 21.42 | 20.03 | 40.07 | 34.97 | 0
22482 | 546.1 | 2.075 | 303.5 | 6.958 | 1255 | 50.31 | 09/29/1998 | 1400 | 21.23 | 22.5 | 20.49 | 38.88 | 31.13 | 0
22483 | 446.3 | 5.927 | 60.5 | 13.23 | 1340 | 57.08 | 09/29/1998 | 1500 | 21.25 | 23.11 | 19.51 | 38.34 | 26.56 | 0
22484 | 344 | 4.135 | 6.359 | 7.81 | 1403 | 58.68 | 09/29/1998 | 1600 | 20.53 | 21.57 | 19.24 | 37.22 | 23.91 | 0
22485 | 201.9 | 5.434 | 40.34 | 9.7 | 1548 | 57.47 | 09/29/1998 | 1700 | 20.26 | 20.94 | 18.11 | 47.62 | 28.42 | 0
22486 | 65.21 | 4.378 | 81.3 | 10.26 | 1611 | 61.04 | 09/29/1998 | 1800 | 16.35 | 18.11 | 13.66 | 79.4 | 44.64 | 0
22487 | 13.65 | 1.954 | 251.5 | 5.847 | 1716 | 328.1 | 09/29/1998 | 1900 | 12.19 | 13.66 | 11.7 | 96 | 74.6 | 0.762
22488 | 4.181 | 0.996 | 244.3 | 3.201 | 1806 | 238.4 | 09/29/1998 | 2000 | 11.65 | 11.95 | 11.43 | 96.8 | 91 | 0.254
22489 | -994 | 0.81 | 17.62 | 1.633 | 1906 | 33.03 | 09/29/1998 | 2100 | 11.55 | 11.8 | 11.09 | 97.5 | 93.6 | 0
22490 | -994 | 0.61 | 168.1 | 1.764 | 2020 | 208.1 | 09/29/1998 | 2200 | 11.18 | 11.51 | 10.94 | 99.1 | 95.6 | 0
22491 | -994 | 0.604 | 227.1 | 2.515 | 2124 | 248.3 | 09/29/1998 | 2300 | 11.26 | 11.46 | 10.88 | 99.2 | 96.4 | 0
22492 | 0 | 0.5 | 117.2 | 1.797 | 2259 | 88.6 | 09/30/1998 | 2400 | 10.74 | 10.89 | 10.57 | 100 | 98.2 | 0
22493 | -994 | 0.412 | 34.03 | 1.372 | 2328 | 64.19 | 09/30/1998 | 100 | 9.59 | 10.58 | 8.96 | 100 | 99.2 | 0
22494 | -994 | 0.616 | 314.4 | 2.025 | 52 | 74.2 | 09/30/1998 | 200 | 8.86 | 9.1 | 8.64 | 100 | 100 | 0
22495 | -994 | 0.483 | 30.77 | 1.666 | 159 | 54.88 | 09/30/1998 | 300 | 8.65 | 8.88 | 8.48 | 100 | 100 | 0
22496 | -994 | 0.694 | 29.51 | 1.731 | 205 | 55.16 | 09/30/1998 | 400 | 9.05 | 9.35 | 8.66 | 100 | 99.5 | 0
22497 | -994 | 0.471 | 107.5 | 1.666 | 359 | 319.6 | 09/30/1998 | 500 | 8.93 | 9.1 | 8.77 | 100 | 100 | 0
22498 | -994 | 0.899 | 246 | 1.96 | 409 | 336.8 | 09/30/1998 | 600 | 9.14 | 9.32 | 9.04 | 100 | 100 | 0
22499 | -994 | 0.926 | 21.99 | 2.319 | 528 | 311.5 | 09/30/1998 | 700 | 9.47 | 9.58 | 9.29 | 100 | 99.8 | 0
22500 | 1.264 | 0.789 | 245.3 | 2.875 | 610 | 36.05 | 09/30/1998 | 800 | 9.64 | 10.01 | 9.22 | 100 | 97.3 | 0
22501 | 24.65 | 0.734 | 332.6 | 1.699 | 759 | 276.5 | 09/30/1998 | 900 | 9.8 | 10.38 | 9.26 | 100 | 99.6 | 0
22502 | 67.48 | 0.981 | 300.5 | 2.189 | 823 | 352.8 | 09/30/1998 | 1000 | 10.79 | 11.15 | 10.38 | 100 | 95.9 | 0
22503 | 245.7 | 0.344 | 327.1 | 1.96 | 1000 | 322.2 | 09/30/1998 | 1100 | 12.1 | 13.22 | 11.14 | 97.7 | 82.6 | 0
22504 | 477.1 | 1.032 | 343.7 | 3.038 | 1059 | 223.3 | 09/30/1998 | 1200 | 14.85 | 16.66 | 13.22 | 85.8 | 61.37 | 0
22505 | 529.8 | 1.095 | 237.5 | 3.136 | 1111 | 209.5 | 09/30/1998 | 1300 | 17.59 | 18.52 | 16.37 | 66.53 | 52.74 | 0
22506 | 450.9 | 1.155 | 341 | 3.332 | 1258 | 8.75 | 09/30/1998 | 1400 | 18.57 | 19.25 | 18.02 | 58.56 | 51.08 | 0
22507 | 196.1 | 1.68 | 62.15 | 4.671 | 1341 | 81.5 | 09/30/1998 | 1500 | 18.18 | 18.91 | 17.61 | 60.41 | 51.41 | 0
22508 | 503 | 1.776 | 116.4 | 4.671 | 1459 | 134.6 | 09/30/1998 | 1600 | 19.13 | 20.61 | 18.22 | 57.83 | 48.42 | 0
22509 | 193.3 | 2.061 | 103 | 6.958 | 1508 | 45.15 | 09/30/1998 | 1700 | 18.99 | 20.61 | 18.46 | 57.96 | 47.29 | 0
22510 | 143 | 1.813 | 99.5 | 4.606 | 1626 | 71 | 09/30/1998 | 1800 | 18.59 | 19.04 | 18.21 | 57.82 | 53.59 | 0
22511 | 113.1 | 1.805 | 106.9 | 3.659 | 1718 | 89.3 | 09/30/1998 | 1900 | 18.41 | 19.24 | 17.55 | 58.76 | 50.47 | 0
22512 | 8.57 | 1.495 | 97.6 | 2.646 | 1816 | 101.5 | 09/30/1998 | 2000 | 16.86 | 17.59 | 16.14 | 66.38 | 57.97 | 0
22513 | 0 | 0.308 | 136.7 | 1.372 | 1918 | 115.7 | 09/30/1998 | 2100 | 15.16 | 16.18 | 13.87 | 76.9 | 64.66 | 0
22514 | -994 | 0.603 | 123.2 | 2.417 | 2025 | 119.3 | 09/30/1998 | 2200 | 13.81 | 14.07 | 13.31 | 80 | 75.6 | 0
22515 | -994 | 1.405 | 74.7 | 3.724 | 2140 | 57.31 | 09/30/1998 | 2300 | 12.75 | 13.4 | 11.62 | 87.9 | 74.5 | 0
22516 | -994 | 1.214 | 95.4 | 3.299 | 2210 | 94 | 10/01/1998 | 2400 | 12.47 | 13.19 | 10.95 | 82.6 | 73 | 0
22517 | -994 | 0.56 | 141.4 | 1.568 | 2300 | 235.5 | 10/01/1998 | 100 | 9.71 | 10.95 | 8.97 | 95.2 | 82.6 | 0
22518 | -994 | 0.37 | 242.9 | 1.699 | 54 | 125.9 | 10/01/1998 | 200 | 8.51 | 9.13 | 7.58 | 98.8 | 92.4 | 0
22519 | -994 | 0.641 | 217.9 | 2.254 | 114 | 263.3 | 10/01/1998 | 300 | 7.87 | 8.24 | 7.38 | 100 | 97 | 0
22520 | -994 | 0.718 | 270 | 1.862 | 231 | 24.85 | 10/01/1998 | 400 | 7.38 | 7.89 | 7.05 | 100 | 96.9 | 0
22521 | -994 | 0.104 | 293 | 1.143 | 338 | 289.1 | 10/01/1998 | 500 | 6.766 | 7.1 | 6.455 | 100 | 98.6 | 0
22522 | -994 | 0.357 | 302.8 | 1.601 | 421 | 40.57 | 10/01/1998 | 600 | 6.604 | 7.02 | 6.33 | 100 | 99.8 | 0
22523 | -994 | 0.488 | 195.6 | 1.535 | 551 | 258.8 | 10/01/1998 | 700 | 6.333 | 6.86 | 5.848 | 100 | 100 | 0
22524 | 4.665 | 0.933 | 209 | 1.96 | 650 | 231.4 | 10/01/1998 | 800 | 6.538 | 7.19 | 6.129 | 100 | 99.1 | 0
22525 | 75.9 | 0.269 | 220.2 | 1.437 | 700 | 191.8 | 10/01/1998 | 900 | 7.69 | 8.96 | 6.563 | 100 | 100 | 0
22526 | 170.2 | 0.778 | 146.2 | 3.103 | 843 | 86.3 | 10/01/1998 | 1000 | 10.71 | 12.06 | 8.96 | 100 | 83.3 | 0
22527 | 326.6 | 0.801 | 196.1 | 2.613 | 941 | 204.5 | 10/01/1998 | 1100 | 12.93 | 14.2 | 11.95 | 86.6 | 71.9 | 0
22528 | 651.3 | 1.469 | 86.1 | 3.724 | 1037 | 71.5 | 10/01/1998 | 1200 | 16.34 | 18.42 | 14.21 | 73.2 | 54.6 | 0
22529 | 742 | 1.422 | 89.4 | 3.724 | 1131 | 72.6 | 10/01/1998 | 1300 | 19.43 | 20.96 | 18.41 | 56.26 | 45.12 | 0
22530 | 715 | 1.386 | 99.4 | 3.659 | 1202 | 78 | 10/01/1998 | 1400 | 21.73 | 23.05 | 20.79 | 46.77 | 37.29 | 0
22531 | 734 | 3.137 | 216 | 9.08 | 1356 | 260.8 | 10/01/1998 | 1500 | 24.14 | 25.3 | 22.63 | 39.74 | 24.97 | 0
22532 | 647.2 | 5.341 | 239.9 | 10.13 | 1418 | 215.9 | 10/01/1998 | 1600 | 25.06 | 25.42 | 24.83 | 27.35 | 20.99 | 0
22533 | 507.1 | 5.993 | 239.5 | 10.58 | 1540 | 241.3 | 10/01/1998 | 1700 | 24.54 | 24.99 | 23.98 | 25.43 | 20.99 | 0
22534 | 329 | 5.861 | 245.6 | 10.71 | 1623 | 240 | 10/01/1998 | 1800 | 23.71 | 24.33 | 22.95 | 27.55 | 20.46 | 0
22535 | 138.2 | 5.04 | 254.2 | 10.94 | 1704 | 233.8 | 10/01/1998 | 1900 | 22.1 | 22.97 | 21.07 | 32.51 | 27.35 | 0
22536 | 9.68 | 2.963 | 263.4 | 6.893 | 1810 | 256.3 | 10/01/1998 | 2000 | 19.8 | 21.09 | 18.62 | 38.42 | 31.79 | 0
22537 | 0 | 1.6 | 226.8 | 5.063 | 1952 | 223.5 | 10/01/1998 | 2100 | 18.05 | 18.65 | 17.5 | 46.7 | 38.08 | 0
22538 | 0 | 1.958 | 235.9 | 4.312 | 2002 | 274 | 10/01/1998 | 2200 | 16.32 | 17.73 | 15.07 | 54.39 | 46.31 | 0
22539 | -994 | 1.593 | 185.8 | 5.129 | 2146 | 172.2 | 10/01/1998 | 2300 | 16.4 | 17.33 | 15.39 | 47.84 | 37.17 | 0
22540 | -994 | 1.384 | 273.3 | 5.096 | 2214 | 236.6 | 10/02/1998 | 2400 | 15.8 | 17.4 | 13.36 | 50.16 | 31.74 | 0
22541 | -994 | 1.233 | 241.6 | 4.377 | 2308 | 217.6 | 10/02/1998 | 100 | 13.07 | 14.71 | 12.04 | 54.54 | 40.49 | 0
22542 | -994 | 0.828 | 16.57 | 2.091 | 2 | 165.3 | 10/02/1998 | 200 | 10.62 | 12.33 | 9.25 | 68.26 | 52.82 | 0
22543 | -994 | 0.953 | 6.224 | 2.548 | 121 | 53.55 | 10/02/1998 | 300 | 10.16 | 10.69 | 9.73 | 65.48 | 57.4 | 0
22544 | -994 | 0.729 | 241.2 | 2.679 | 249 | 168.7 | 10/02/1998 | 400 | 8.48 | 10.33 | 6.431 | 76 | 57.2 | 0
22545 | -994 | 1.067 | 53.96 | 3.103 | 303 | 44.9 | 10/02/1998 | 500 | 8.31 | 10.06 | 7.16 | 73.7 | 53.1 | 0
22546 | -994 | 1.175 | 6.201 | 3.757 | 419 | 44.43 | 10/02/1998 | 600 | 7.34 | 7.98 | 6.62 | 72.3 | 62.71 | 0
22547 | -994 | 0.897 | 202.2 | 3.332 | 521 | 163.9 | 10/02/1998 | 700 | 6.685 | 7.59 | 4.937 | 76.8 | 59.6 | 0
22548 | 1.64 | 0.647 | 218.6 | 2.156 | 604 | 167.8 | 10/02/1998 | 800 | 4.86 | 5.476 | 4.135 | 86.8 | 75 | 0
22549 | 140.1 | 0.985 | 278.7 | 2.123 | 758 | 354.7 | 10/02/1998 | 900 | 8.57 | 13.43 | 4.365 | 81.2 | 35.68 | 0
22550 | 346.9 | 0.941 | 122.7 | 2.809 | 807 | 181 | 10/02/1998 | 1000 | 14.83 | 15.83 | 13.4 | 44.09 | 31.16 | 0
22551 | 530.7 | 1.529 | 97.2 | 4.41 | 957 | 112.8 | 10/02/1998 | 1100 | 16.48 | 16.89 | 15.72 | 33.6 | 29.36 | 0
22552 | 668.1 | 2.016 | 101.3 | 4.737 | 1039 | 95 | 10/02/1998 | 1200 | 18.15 | 19.44 | 16.81 | 33.53 | 24.91 | 0
22553 | 745 | 2.298 | 100.7 | 5.586 | 1140 | 96 | 10/02/1998 | 1300 | 20.04 | 20.69 | 19.4 | 27.16 | 20.8 | 0
22554 | 767 | 2.297 | 334 | 6.697 | 1247 | 237.1 | 10/02/1998 | 1400 | 21.29 | 22.12 | 20.59 | 22.45 | 17.35 | 0
22555 | 744 | 3.127 | 288.1 | 8.46 | 1342 | 265.7 | 10/02/1998 | 1500 | 21.98 | 22.46 | 21.58 | 21.13 | 17.02 | 0
22556 | 655.1 | 4.062 | 273.2 | 9.11 | 1424 | 276.3 | 10/02/1998 | 1600 | 22.06 | 22.55 | 21.52 | 21.79 | 17.48 | 0
22557 | 421.6 | 4.045 | 290.5 | 7.32 | 1542 | 287.2 | 10/02/1998 | 1700 | 21.19 | 21.97 | 20.28 | 22.72 | 18.48 | 0
22558 | 316.6 | 4.265 | 275.8 | 7.42 | 1603 | 299.2 | 10/02/1998 | 1800 | 20.52 | 21.05 | 19.59 | 25.57 | 21.66 | 0
22559 | 127.4 | 4.233 | 257.2 | 7.87 | 1713 | 268.4 | 10/02/1998 | 1900 | 18.89 | 19.64 | 17.75 | 30.93 | 24.37 | 0
22560 | 9.61 | 4.419 | 259.2 | 7.97 | 1818 | 247.6 | 10/02/1998 | 2000 | 16.26 | 17.76 | 15.18 | 38.09 | 30.6 | 0
22561 | -994 | 4.23 | 259.2 | 8.36 | 1935 | 255.5 | 10/02/1998 | 2100 | 14.87 | 15.17 | 14.66 | 39.49 | 37.83 | 0
22562 | -994 | 3.451 | 251.3 | 8.13 | 2022 | 260.1 | 10/02/1998 | 2200 | 14.58 | 14.8 | 14.13 | 39.95 | 34.59 | 0
22563 | -994 | 3.021 | 253.9 | 8.1 | 2110 | 248 | 10/02/1998 | 2300 | 13.8 | 14.43 | 12.57 | 40.42 | 35.32 | 0
22564 | -994 | 1.912 | 326.5 | 3.365 | 2244 | 15.43 | 10/03/1998 | 2400 | 10.92 | 12.58 | 10.08 | 50.63 | 40.23 | 0
22565 | -994 | 2.597 | 323.9 | 5.39 | 2344 | 324.3 | 10/03/1998 | 100 | 10.07 | 10.49 | 9.78 | 52.09 | 49.24 | 0
22566 | -994 | 1.608 | 305.8 | 3.234 | 12 | 319.5 | 10/03/1998 | 200 | 9.01 | 9.82 | 8.43 | 57.21 | 51.37 | 0
22567 | -994 | 2.082 | 296.3 | 3.528 | 134 | 282.9 | 10/03/1998 | 300 | 8.55 | 8.85 | 8.14 | 57.54 | 54.82 | 0
22568 | -994 | 1.664 | 315.8 | 2.973 | 230 | 341.8 | 10/03/1998 | 400 | 7.11 | 8.33 | 6.108 | 64.7 | 57.01 | 0
22569 | -994 | 1.805 | 321.5 | 4.181 | 326 | 321.6 | 10/03/1998 | 500 | 6.816 | 7.36 | 5.898 | 64.64 | 59.13 | 0
22570 | -994 | 0.847 | 271.3 | 2.842 | 420 | 288.5 | 10/03/1998 | 600 | 4.192 | 5.898 | 3.008 | 82.6 | 64.64 | 0
22571 | -994 | 1.945 | 303.4 | 7.15 | 523 | 319.2 | 10/03/1998 | 700 | 6.476 | 7.66 | 2.951 | 82.6 | 57.23 | 0
22572 | 2.983 | 0.87 | 200.2 | 2.548 | 622 | 203.7 | 10/03/1998 | 800 | 4.364 | 6.271 | 3.058 | 79 | 61.6 | 0
22573 | 126.3 | 0.554 | 175.3 | 2.058 | 707 | 246.3 | 10/03/1998 | 900 | 4.534 | 8.18 | 2.572 | 80.8 | 60.88 | 0
22574 | 342.3 | 0.748 | 81.6 | 2.581 | 810 | 62.71 | 10/03/1998 | 1000 | 10.21 | 11.47 | 8.18 | 61.67 | 38.52 | 0
22575 | 563.1 | 1.418 | 318.3 | 4.867 | 953 | 273.4 | 10/03/1998 | 1100 | 12.36 | 13.63 | 11.36 | 40.44 | 36.32 | 0
22576 | 386.2 | 2.363 | 267.3 | 6.468 | 1052 | 247.7 | 10/03/1998 | 1200 | 13.48 | 13.85 | 13.17 | 38.64 | 31.15 | 0
22577 | 549.1 | 2.517 | 318.4 | 6.141 | 1146 | 307.1 | 10/03/1998 | 1300 | 14.02 | 15.19 | 13.31 | 34.39 | 29.03 | 0
22578 | 714 | 2.471 | 338 | 6.207 | 1224 | 349.5 | 10/03/1998 | 1400 | 14.98 | 15.59 | 13.97 | 33.92 | 29.82 | 0
22986 | 687.8 | 2.635 | 74.2 | 5.619 | 1230 | 98.9 | 10/20/1998 | 1400 | 16.37 | 16.9 | 15.85 | 23.39 | 20.67 | 0
23792 | -994 | 1.21 | 308.2 | 4.247 | 301 | 283.2 | 11/23/1998 | 400 | 4.27 | 5.46 | 2.453 | 62.6 | 50.06 | 0
23793 | -994 | 0.786 | 18.74 | 3.267 | 433 | 90.5 | 11/23/1998 | 500 | 3.008 | 3.635 | 2.239 | 64.32 | 57.29 | 0
23794 | 0 | 0.687 | 320.5 | 2.646 | 557 | 3.202 | 11/23/1998 | 600 | 1.753 | 2.773 | 0.991 | 70.8 | 63.33 | 0
23795 | 0 | 1.595 | 326.6 | 3.691 | 613 | 315.1 | 11/23/1998 | 700 | 3.716 | 5.209 | 2.364 | 67.44 | 58.62 | 0
23796 | 6.329 | 1.722 | 344.7 | 7.71 | 759 | 149.2 | 11/23/1998 | 800 | 7.03 | 10.9 | 4.672 | 61.94 | 52.45 | 0
23797 | 150.7 | 3.107 | 250.8 | 10.94 | 842 | 260.1 | 11/23/1998 | 900 | 12.96 | 15.62 | 10.9 | 53.25 | 39.58 | 0
23798 | 292.6 | 7.34 | 228.7 | 15.61 | 949 | 218.8 | 11/23/1998 | 1000 | 15.9 | 16.25 | 15.51 | 40.56 | 38.25 | 0
23799 | 457.1 | 10.04 | 219.3 | 19.44 | 1009 | 215.7 | 11/23/1998 | 1100 | 16.49 | 16.98 | 15.95 | 40.69 | 36.31 | 0
23800 | 519.2 | 11.93 | 225 | 21.66 | 1142 | 214.6 | 11/23/1998 | 1200 | 16.55 | 16.82 | 16.27 | 38.36 | 35.78 | 0
23801 | 560.3 | 10.46 | 230.4 | 20.74 | 1212 | 271.9 | 11/23/1998 | 1300 | 16.66 | 17.02 | 16.31 | 39.42 | 36.04 | 0
23802 | 506.2 | 10.73 | 228.9 | 20.84 | 1347 | 213.9 | 11/23/1998 | 1400 | 15.88 | 16.64 | 15.13 | 37.24 | 33.86 | 0
23803 | 290.2 | 11.71 | 229.1 | 23.26 | 1458 | 223.4 | 11/23/1998 | 1500 | 14.45 | 15.2 | 14 | 38.76 | 27.23 | 0
23804 | 134.3 | 14.64 | 220.4 | 27.21 | 1536 | 220.2 | 11/23/1998 | 1600 | 13.74 | 14.73 | 10.83 | 54.79 | 25.38 | 0
23805 | 29.47 | 13.03 | 209.6 | 23.49 | 1608 | 216.7 | 11/23/1998 | 1700 | 11.66 | 12.65 | 10.34 | 63.09 | 36.11 | 0
23806 | 5.022 | 12.67 | 206.1 | 23.62 | 1725 | 193.1 | 11/23/1998 | 1800 | 12.34 | 12.79 | 11.94 | 40.62 | 34.39 | 0
23807 | -994 | 11.27 | 204.6 | 21.17 | 1801 | 207 | 11/23/1998 | 1900 | 11.92 | 12.37 | 11.55 | 46.45 | 37.24 | 0
23808 | 0 | 10.37 | 192.9 | 20.16 | 1937 | 198.7 | 11/23/1998 | 2000 | 12.4 | 12.84 | 11.86 | 42.94 | 36.91 | 0
23809 | 0 | 7.77 | 171.8 | 16.43 | 2036 | 159.7 | 11/23/1998 | 2100 | 11.21 | 12.71 | 9.23 | 72.9 | 38.9 | 0
23810 | -994 | 5.221 | 229 | 10.88 | 2124 | 224.9 | 11/23/1998 | 2200 | 5.617 | 9.25 | 4.29 | 97.2 | 72.4 | 2.794
23811 | -994 | 5.924 | 218.8 | 12.71 | 2224 | 210.2 | 11/23/1998 | 2300 | 6.163 | 6.81 | 5.365 | 90.8 | 68.88 | 0.254
23812 | -994 | 5.377 | 229.8 | 12.12 | 2346 | 244.6 | 11/24/1998 | 2400 | 6.132 | 7.65 | 3.245 | 96 | 61.65 | 0.762
23813 | -994 | 6.279 | 223.1 | 14.01 | 5 | 232.6 | 11/24/1998 | 100 | 3.422 | 3.729 | 3.014 | 94.6 | 81.3 | 0.762
23814 | -994 | 4.069 | 247.6 | 10.42 | 137 | 234 | 11/24/1998 | 200 | 4.128 | 4.985 | 3.482 | 86.7 | 64.19 | 0
23815 | 0 | 3.732 | 240 | 9.31 | 255 | 212.1 | 11/24/1998 | 300 | 3.891 | 4.498 | 3.474 | 85.3 | 60.21 | 0
23816 | 0 | 6.285 | 221.5 | 11.99 | 359 | 228.3 | 11/24/1998 | 400 | 4.542 | 4.785 | 4.316 | 61.6 | 48.87 | 0
23817 | 0 | 6.619 | 213.7 | 12.25 | 400 | 210.4 | 11/24/1998 | 500 | 5.086 | 5.474 | 4.546 | 52.39 | 37.47 | 0
23818 | 0 | 3.555 | 178 | 10.58 | 516 | 194.1 | 11/24/1998 | 600 | 5.226 | 5.521 | 4.689 | 46.29 | 34.95 | 0
23819 | -994 | 1.914 | 274.1 | 6.109 | 615 | 176.3 | 11/24/1998 | 700 | 4.766 | 5.329 | 3.811 | 47.75 | 36.47 | 0
23820 | 1.855 | 3.316 | 256.5 | 6.958 | 758 | 213.8 | 11/24/1998 | 800 | 4.937 | 5.419 | 4.413 | 46.62 | 39.12 | 0
23821 | 104.9 | 3.07 | 197.3 | 8.75 | 808 | 229.7 | 11/24/1998 | 900 | 5.163 | 5.841 | 4.602 | 50.53 | 37.07 | 0
23822 | 294.9 | 1.813 | 66.33 | 4.737 | 909 | 47.36 | 11/24/1998 | 1000 | 7.17 | 8.35 | 5.599 | 44.36 | 31.43 | 0
23823 | 417.2 | 1.646 | 80.6 | 6.599 | 1054 | 167.2 | 11/24/1998 | 1100 | 9.11 | 9.55 | 8.34 | 36 | 29.37 | 0
23824 | 453 | 1.888 | 257.5 | 5.619 | 1118 | 240.5 | 11/24/1998 | 1200 | 9.81 | 10.45 | 9.17 | 37.85 | 30.95 | 0
23825 | 427.4 | 1.621 | 314.8 | 4.345 | 1205 | 333.6 | 11/24/1998 | 1300 | 10.59 | 11.5 | 10.18 | 38.71 | 30.89 | 0
23826 | 302 | 2.666 | 267.3 | 5.651 | 1348 | 260 | 11/24/1998 | 1400 | 10.84 | 11.46 | 10.42 | 39.04 | 30.69 | 0
23827 | 176.5 | 4.358 | 248.6 | 8.49 | 1436 | 237.9 | 11/24/1998 | 1500 | 10.19 | 10.48 | 9.94 | 38.71 | 33.67 | 0
23828 | 103.6 | 4.032 | 244.1 | 7.35 | 1524 | 240.1 | 11/24/1998 | 1600 | 9.7 | 10.05 | 9.35 | 46.06 | 36.39 | 0
23829 | 69.94 | 3.341 | 246.1 | 5.325 | 1617 | 241.9 | 11/24/1998 | 1700 | 9.37 | 9.77 | 9.07 | 47.79 | 39.5 | 0
23830 | 13.26 | 1.401 | 200.4 | 4.998 | 1719 | 215.3 | 11/24/1998 | 1800 | 8.68 | 9.72 | 6.979 | 55.08 | 35.53 | 0
23831 | -994 | 1.271 | 135.8 | 4.149 | 1806 | 7.25 | 11/24/1998 | 1900 | 7.91 | 8.87 | 6.84 | 55.75 | 36.53 | 0
23832 | -994 | 0.694 | 143.4 | 2.254 | 1908 | 193.5 | 11/24/1998 | 2000 | 5.769 | 7.36 | 4.908 | 62.78 | 46.67 | 0
23833 | -994 | 0.675 | 120.8 | 2.156 | 2021 | 65.34 | 11/24/1998 | 2100 | 4.758 | 5.394 | 3.778 | 63.58 | 54.29 | 0
23834 | -994 | 1.078 | 54.36 | 3.005 | 2132 | 338 | 11/24/1998 | 2200 | 4.526 | 5.796 | 2.644 | 74.5 | 52.19 | 0
23835 | -994 | 1.01 | 290.3 | 2.483 | 2213 | 302.1 | 11/24/1998 | 2300 | 2.318 | 2.979 | 1.706 | 78.3 | 71.8 | 0
23836 | 0 | 0.927 | 181 | 2.613 | 2323 | 63.47 | 11/25/1998 | 2400 | 1.832 | 2.659 | 1.307 | 80.4 | 72.1 | 0
23837 | 0 | 0.915 | 304.7 | 2.45 | 3 | 18.27 | 11/25/1998 | 100 | 1.334 | 2.687 | 0.34 | 85.1 | 72.4 | 0
23838 | -994 | 0.688 | 212.2 | 1.47 | 133 | 194.7 | 11/25/1998 | 200 | -0.368 | 0.349 | -1.321 | 91.3 | 82.2 | 0
23839 | -994 | 0.611 | 8.3 | 1.601 | 259 | 268.4 | 11/25/1998 | 300 | -1.225 | -0.808 | -1.596 | 95.4 | 87.5 | 0
23840 | -994 | 0.952 | 257.2 | 2.156 | 326 | 248 | 11/25/1998 | 400 | -1.021 | -0.827 | -1.397 | 91.2 | 87.6 | 0
23841 | -994 | 0.607 | 259.5 | 2.385 | 441 | 209.5 | 11/25/1998 | 500 | -2.235 | -1.397 | -2.587 | 96.8 | 89.7 | 0
23842 | -994 | 0.393 | 11.74 | 1.993 | 500 | 92.5 | 11/25/1998 | 600 | -2.34 | -2.129 | -2.559 | 98.2 | 95.6 | 0
23843 | -994 | 0.57 | 232.3 | 1.731 | 600 | 276.1 | 11/25/1998 | 700 | -1.976 | -1.663 | -2.291 | 98.1 | 92.5 | 0
23844 | 1.377 | 0.225 | 14.88 | 1.078 | 755 | 214.3 | 11/25/1998 | 800 | -2.505 | -2.272 | -2.73 | 98.6 | 95.9 | 0
23845 | 29.87 | 0.354 | 142.8 | 1.437 | 829 | 214.1 | 11/25/1998 | 900 | -1.923 | -1.12 | -2.549 | 98.6 | 95.2 | 0
23846 | 59.25 | 0.798 | 244.2 | 2.679 | 908 | 3.862 | 11/25/1998 | 1000 | -0.295 | 0.456 | -1.139 | 97 | 88.7 | 0
23847 | 93.8 | 0.545 | 356.4 | 1.568 | 1022 | 17.24 | 11/25/1998 | 1100 | 1.047 | 1.985 | 0.447 | 91.3 | 81.2 | 0
23848 | 242.5 | 0.63 | 309.5 | 1.764 | 1134 | 60.84 | 11/25/1998 | 1200 | 3.805 | 5.42 | 1.995 | 83.8 | 63.34 | 0
23849 | 184.8 | 0.58 | 202.6 | 1.47 | 1202 | 263.9 | 11/25/1998 | 1300 | 6.842 | 8.05 | 5.43 | 63.6 | 49.27 | 0
23850 | 169.9 | 1.266 | 288.6 | 3.038 | 1323 | 285 | 11/25/1998 | 1400 | 6.735 | 8.07 | 6.214 | 65.25 | 52.65 | 0
23851 | 165.6 | 0.377 | 259.4 | 1.437 | 1410 | 313.9 | 11/25/1998 | 1500 | 8.55 | 9.3 | 7.57 | 56.89 | 43.89 | 0
23852 | 305.8 | 0.59 | 23.17 | 3.038 | 1541 | 31.44 | 11/25/1998 | 1600 | 11.32 | 12.96 | 9.29 | 48.66 | 35.86 | 0
23853 | 164.8 | 0.996 | 303.1 | 3.593 | 1609 | 331 | 11/25/1998 | 1700 | 12.28 | 12.78 | 11.73 | 44.21 | 36.92 | 0
23854 | 7.06 | 0.324 | 270.4 | 1.47 | 1709 | 233.9 | 11/25/1998 | 1800 | 8.07 | 11.89 | 5.286 | 66.55 | 41.29 | 0
23855 | -994 | 0.561 | 189.6 | 1.797 | 1854 | 270.4 | 11/25/1998 | 1900 | 3.294 | 5.296 | 1.798 | 82.5 | 66.48 | 0
23856 | -994 | 0.457 | 254.5 | 1.829 | 1922 | 331.5 | 11/25/1998 | 2000 | 1.393 | 2.045 | -0.052 | 87.5 | 78.7 | 0
23857 | 0 | 0.628 | 225.2 | 1.339 | 2016 | 226.3 | 11/25/1998 | 2100 | -0.658 | 0.292 | -1.997 | 95 | 83.4 | 0
23858 | -994 | 0.447 | 231.3 | 1.797 | 2142 | 153.1 | 11/25/1998 | 2200 | -1.799 | -0.969 | -2.626 | 96.2 | 87 | 0
23859 | -994 | 0.469 | 285.4 | 1.372 | 2212 | 243.3 | 11/25/1998 | 2300 | -2.994 | -2.32 | -3.429 | 99 | 94.8 | 0
23860 | -994 | 0.681 | 243.5 | 2.189 | 2321 | 259.9 | 11/26/1998 | 2400 | -3.271 | -2.777 | -3.878 | 98.8 | 92.4 | 0
23861 | -994 | 0.512 | 242.3 | 1.731 | 19 | 286.5 | 11/26/1998 | 100 | -4.429 | -3.486 | -5.112 | 98.6 | 94.4 | 0
23862 | -994 | 0.778 | 312.8 | 2.515 | 137 | 143.7 | 11/26/1998 | 200 | -5.169 | -4.87 | -5.519 | 100 | 95.1 | 0
23863 | -994 | 0.527 | 311.3 | 1.895 | 212 | 344.5 | 11/26/1998 | 300 | -5.718 | -5.383 | -6.017 | 99.1 | 95.8 | 0
23864 | -994 | 0.625 | 285.2 | 1.927 | 325 | 337.7 | 11/26/1998 | 400 | -6.039 | -5.459 | -6.504 | 99.2 | 93.2 | 0
23865 | -994 | 0.814 | 317.3 | 2.809 | 430 | 201.4 | 11/26/1998 | 500 | -5.942 | -5.197 | -6.521 | 98.4 | 92.1 | 0
23866 | -994 | 0.798 | 273.3 | 2.809 | 545 | 288.2 | 11/26/1998 | 600 | -5.984 | -4.819 | -6.807 | 99 | 89.3 | 0
23867 | -994 | 0.646 | 274.1 | 2.45 | 603 | 151.5 | 11/26/1998 | 700 | -6.012 | -4.839 | -6.424 | 95.2 | 87.5 | 0
23868 | 2.366 | 0.49 | 275.6 | 1.731 | 742 | 190.7 | 11/26/1998 | 800 | -6.415 | -5.848 | -7.14 | 94.3 | 86 | 0
23869 | 151.2 | 0.613 | 273.4 | 2.287 | 834 | 177.7 | 11/26/1998 | 900 | -4.793 | -1.955 | -7.07 | 95.5 | 88.2 | 0
23870 | 322.2 | 0.837 | 223 | 3.561 | 959 | 295.3 | 11/26/1998 | 1000 | 0.873 | 5.231 | -1.954 | 88.2 | 61.76 | 0
23871 | 458.1 | 0.862 | 306.1 | 3.593 | 1001 | 292.2 | 11/26/1998 | 1100 | 8.65 | 11.31 | 5.183 | 66 | 39.92 | 0
23872 | 557.2 | 0.787 | 50.24 | 2.45 | 1111 | 17.14 | 11/26/1998 | 1200 | 13.44 | 15.02 | 11.31 | 40.98 | 25.19 | 0
23873 | 574.4 | 1.29 | 38.85 | 2.973 | 1258 | 33.88 | 11/26/1998 | 1300 | 15.95 | 16.47 | 15.01 | 27.57 | 19.55 | 0
23874 | 429.8 | 0.898 | 80.4 | 3.985 | 1357 | 197.3 | 11/26/1998 | 1400 | 17 | 19.13 | 15.32 | 24.45 | 13.25 | 0
23875 | 399.8 | 5.325 | 203.1 | 11.96 | 1418 | 214.2 | 11/26/1998 | 1500 | 19.22 | 19.88 | 18.44 | 14.78 | 10.27 | 0
23876 | 306.3 | 5.244 | 193.2 | 12.74 | 1539 | 199.7 | 11/26/1998 | 1600 | 18.55 | 19.16 | 18.16 | 13.45 | 10.93 | 0
23877 | 136.5 | 5.354 | 184 | 9.21 | 1629 | 178.7 | 11/26/1998 | 1700 | 17.37 | 18.19 | 16.25 | 14.91 | 11.73 | 0
23878 | 7.97 | 1.599 | 177.9 | 5.586 | 1706 | 190.1 | 11/26/1998 | 1800 | 14.43 | 16.31 | 13.18 | 18.68 | 13.65 | 0
23879 | -994 | 2.494 | 170.4 | 5.292 | 1856 | 178.6 | 11/26/1998 | 1900 | 13.49 | 14.19 | 13.1 | 18.36 | 15.37 | 0
23880 | -994 | 2.016 | 208.8 | 4.377 | 1901 | 199 | 11/26/1998 | 2000 | 11.77 | 13.46 | 10.51 | 23.13 | 16.5 | 0
23881 | -994 | 1.119 | 303.1 | 3.495 | 2041 | 318.3 | 11/26/1998 | 2100 | 9.2 | 10.62 | 8.17 | 29.49 | 22.21 | 0
23882 | -994 | 0.746 | 341.2 | 2.417 | 2143 | 327.2 | 11/26/1998 | 2200 | 8.29 | 9.17 | 7.3 | 28.7 | 21.21 | 0
23883 | -994 | 1.005 | 308.8 | 2.613 | 2248 | 286.3 | 11/26/1998 | 2300 | 6.492 | 8.23 | 5.234 | 33.94 | 24.79 | 0
23884 | -994 | 0.91 | 241.5 | 2.352 | 2304 | 319.1 | 11/27/1998 | 2400 | 4.088 | 5.78 | 3.109 | 41.58 | 32.09 | 0
23885 | -994 | 0.903 | 266.2 | 2.417 | 3 | 270.6 | 11/27/1998 | 100 | 2.83 | 3.531 | 1.468 | 49.01 | 39.26 | 0
23886 | 0 | 1.153 | 282.2 | 3.659 | 144 | 263 | 11/27/1998 | 200 | 5.336 | 9.61 | 2.039 | 51.13 | 30.97 | 0
23887 | -994 | 1.306 | 334.7 | 3.463 | 206 | 253 | 11/27/1998 | 300 | 6.992 | 9.03 | 6.214 | 43.17 | 33.55 | 0
23888 | -994 | 1.343 | 93.3 | 3.495 | 313 | 58.1 | 11/27/1998 | 400 | 6.169 | 6.616 | 5.768 | 47.35 | 37.73 | 0
23889 | -994 | 0.92 | 127.7 | 2.809 | 450 | 96.1 | 11/27/1998 | 500 | 5.439 | 6.258 | 4.34 | 51.92 | 45.29 | 0
23890 | -994 | 1.034 | 317.4 | 3.495 | 539 | 297.1 | 11/27/1998 | 600 | 5.054 | 6.153 | 3.541 | 59.22 | 44.63 | 0
23491 | 259.8 | 2.483 | 93.2 | 5.423 | 1433 | 87.1 | 11/10/1998 | 1500 | 7.97 | 8.67 | 7.52 | 38.12 | 33.61 | 0
23492 | 200 | 1.149 | 115.8 | 3.985 | 1507 | 59.12 | 11/10/1998 | 1600 | 8.47 | 8.91 | 8.06 | 35.47 | 32.95 | 0
23493 | 34.9 | 0.831 | 131 | 2.352 | 1642 | 120.6 | 11/10/1998 | 1700 | 8.24 | 8.39 | 8.13 | 37.12 | 34.6 | 0
23494 | 4.086 | 0.828 | 102.1 | 2.287 | 1757 | 102.5 | 11/10/1998 | 1800 | 7.52 | 8.13 | 6.754 | 41.5 | 36.46 | 0
23495 | -994 | 1.344 | 162.8 | 2.581 | 1853 | 164.5 | 11/10/1998 | 1900 | 6.545 | 6.831 | 6.29 | 42.29 | 40.5 | 0
23496 | -994 | 2.332 | 163.5 | 5.913 | 1924 | 168.6 | 11/10/1998 | 2000 | 6.592 | 7 | 5.788 | 69.27 | 40.97 | 0
23497 | -994 | 2.161 | 152.2 | 5.292 | 2043 | 130.9 | 11/10/1998 | 2100 | 5.103 | 5.788 | 4.453 | 79.6 | 66.82 | 0
23498 | -994 | 2.469 | 89.5 | 4.377 | 2158 | 78.2 | 11/10/1998 | 2200 | 4.068 | 4.472 | 3.757 | 80 | 77.4 | 0
23499 | -994 | 2.022 | 103.5 | 6.599 | 2207 | 89.2 | 11/10/1998 | 2300 | 3.658 | 4.158 | 3.197 | 85.3 | 79.1 | 0
23500 | 0 | 1.498 | 115.3 | 3.724 | 0 | 92.6 | 11/11/1998 | 2400 | 3.589 | 3.79 | 3.35 | 85.3 | 81.9 | 0
23501 | 0 | 1.673 | 70.3 | 3.822 | 2 | 90.1 | 11/11/1998 | 100 | 3.575 | 3.734 | 3.448 | 85.3 | 82.7 | 0
23502 | 0 | 1.094 | 350.5 | 2.287 | 155 | 299.2 | 11/11/1998 | 200 | 2.97 | 3.657 | 2.524 | 97.8 | 84.9 | 0
23503 | 0 | 0.773 | 260 | 1.96 | 202 | 305 | 11/11/1998 | 300 | 2.443 | 2.553 | 2.332 | 99.8 | 97.7 | 0
23504 | 0 | 0.573 | 169 | 2.254 | 300 | 202.5 | 11/11/1998 | 400 | 2.328 | 2.477 | 2.192 | 99.5 | 97.1 | 0.254
23505 | 0 | 1.047 | 129.1 | 2.875 | 453 | 20.15 | 11/11/1998 | 500 | 2.379 | 2.487 | 2.173 | 98.3 | 96.8 | 0
23506 | 0 | 1.978 | 98.1 | 4.214 | 537 | 84.5 | 11/11/1998 | 600 | 2.16 | 2.364 | 1.869 | 97.5 | 95.8 | 0
23507 | 0 | 1.84 | 107.3 | 3.855 | 616 | 78.6 | 11/11/1998 | 700 | 1.853 | 1.936 | 1.774 | 97.7 | 96.6 | 0
23508 | 1.286 | 1.592 | 144.6 | 3.267 | 729 | 124.8 | 11/11/1998 | 800 | 1.886 | 1.936 | 1.851 | 97.4 | 96.6 | 0
23509 | 6.865 | 1.42 | 143 | 2.94 | 823 | 131.1 | 11/11/1998 | 900 | 1.981 | 2.06 | 1.86 | 97.7 | 96.5 | 0
23510 | 56.5 | 1.18 | 141.6 | 2.45 | 931 | 136.3 | 11/11/1998 | 1000 | 2.23 | 2.411 | 2 | 98.1 | 96.6 | 0
23511 | 77.5 | 1.056 | 131.7 | 2.156 | 1029 | 121.8 | 11/11/1998 | 1100 | 2.635 | 3.077 | 2.326 | 97.9 | 93 | 0
23512 | 185.8 | 0.847 | 155.9 | 2.613 | 1100 | 145.9 | 11/11/1998 | 1200 | 3.639 | 4.191 | 3.029 | 94 | 83.7 | 0
23513 | 214 | 0.449 | 71 | 1.993 | 1258 | 139.4 | 11/11/1998 | 1300 | 4.788 | 5.336 | 4.02 | 86.5 | 77.2 | 0
23514 | 260.1 | 2.109 | 100 | 5.096 | 1335 | 86.1 | 11/11/1998 | 1400 | 5.644 | 6.373 | 5.163 | 81 | 67.82 | 0
23515 | 301.5 | 2.64 | 111.2 | 7.06 | 1458 | 79.4 | 11/11/1998 | 1500 | 6.174 | 7.33 | 5.711 | 70.8 | 61.25 | 0
23516 | 183.4 | 2.701 | 107.2 | 6.435 | 1506 | 84.8 | 11/11/1998 | 1600 | 5.601 | 6.086 | 5.079 | 69.61 | 66.22 | 0
23517 | 98 | 2.163 | 116.2 | 4.606 | 1656 | 86.1 | 11/11/1998 | 1700 | 5.148 | 5.886 | 4.857 | 71.1 | 65.16 | 0
23518 | 20.14 | 2.136 | 104.2 | 4.41 | 1726 | 89 | 11/11/1998 | 1800 | 4.311 | 5.761 | 3.479 | 74.9 | 65.63 | 0
23519 | -994 | 1.24 | 110.5 | 2.973 | 1807 | 122.4 | 11/11/1998 | 1900 | 3.665 | 3.816 | 3.489 | 74.6 | 71.6 | 0
23520 | -994 | 1.125 | 147.6 | 2.254 | 1903 | 105.7 | 11/11/1998 | 2000 | 3.826 | 3.913 | 3.666 | 74.3 | 70.2 | 0
23521 | -994 | 1.479 | 113.9 | 2.94 | 2045 | 92.4 | 11/11/1998 | 2100 | 3.797 | 3.929 | 3.7 | 72.3 | 68.77 | 0
23522 | -994 | 0.918 | 108.2 | 2.254 | 2149 | 95 | 11/11/1998 | 2200 | 3.621 | 3.799 | 3.512 | 71.8 | 68.57 | 0
23523 | 0 | 1.558 | 60 | 3.691 | 2242 | 60.64 | 11/11/1998 | 2300 | 3.795 | 4.002 | 3.464 | 70.4 | 63.93 | 0
23524 | 0 | 0.991 | 105.8 | 3.169 | 2352 | 241.9 | 11/12/1998 | 2400 | 3.637 | 3.983 | 3.103 | 73.9 | 63.99 | 0
23525 | 0 | 0.684 | 213.8 | 1.437 | 0 | 219.7 | 11/12/1998 | 100 | 3.101 | 3.324 | 2.676 | 79.2 | 70.2 | 0
23526 | 0 | 1.017 | 212.5 | 3.365 | 119 | 212.9 | 11/12/1998 | 200 | 2.599 | 3.429 | 2.286 | 81.9 | 69.3 | 0
23527 | 0 | 0.49 | 255.8 | 1.503 | 235 | 230.2 | 11/12/1998 | 300 | 2.212 | 2.534 | 2.03 | 80.7 | 74.5 | 0
23528 | 0 | 0.851 | 348.1 | 1.666 | 333 | 350.8 | 11/12/1998 | 400 | 1.789 | 2.145 | 0.935 | 85.2 | 79.4 | 0
23529 | -994 | 0.231 | 158.3 | 0.882 | 438 | 70.6 | 11/12/1998 | 500 | -0.943 | 0.936 | -2.943 | 94.9 | 84.8 | 0
23530 | -994 | 0.208 | 202.5 | 0.947 | 506 | 199.1 | 11/12/1998 | 600 | -3.71 | -2.923 | -4.524 | 99.4 | 93.5 | 0
23531 | -994 | 0.251 | 357.1 | 1.209 | 640 | 54.44 | 11/12/1998 | 700 | -5.052 | -3.975 | -5.793 | 99.7 | 95.5 | 0
23532 | 24.03 | 0.326 | 332.7 | 1.013 | 755 | 305.4 | 11/12/1998 | 800 | -5.347 | -4.378 | -5.967 | 100 | 95.8 | 0
23533 | 201.8 | 0.454 | 348.6 | 1.209 | 815 | 324.7 | 11/12/1998 | 900 | -2.102 | -0.284 | -4.92 | 97.4 | 83.9 | 0
23534 | 356.5 | 0.296 | 172.9 | 1.568 | 952 | 216.7 | 11/12/1998 | 1000 | 1.583 | 3.479 | -0.284 | 84.6 | 69.18 | 0
23535 | 488.5 | 0.74 | 10.2 | 2.94 | 1052 | 63.09 | 11/12/1998 | 1100 | 4.757 | 6.338 | 3.479 | 69.18 | 55.57 | 0
23536 | 569 | 2.067 | 105.7 | 5.684 | 1131 | 133.7 | 11/12/1998 | 1200 | 7.21 | 7.71 | 6.29 | 57.1 | 47.8 | 0
23537 | 589.6 | 1.805 | 106.1 | 4.083 | 1254 | 61.75 | 11/12/1998 | 1300 | 8.25 | 8.95 | 7.26 | 50.85 | 45.28 | 0
23538 | 550.1 | 1.879 | 84 | 4.802 | 1303 | 87.6 | 11/12/1998 | 1400 | 9.31 | 9.94 | 8.69 | 47.33 | 41.37 | 0
23539 | 454.2 | 1.923 | 92.6 | 4.181 | 1435 | 89.8 | 11/12/1998 | 1500 | 10.22 | 10.69 | 9.61 | 43.82 | 38.84 | 0
23540 | 304.6 | 1.592 | 94.5 | 4.443 | 1505 | 76 | 11/12/1998 | 1600 | 10.89 | 11.36 | 10.43 | 40.63 | 37.31 | 0
23541 | 133.2 | 1.574 | 110.5 | 4.018 | 1624 | 100.4 | 11/12/1998 | 1700 | 10.62 | 11.07 | 10.33 | 39.9 | 37.65 | 0
23542 | 12.09 | 1.101 | 101.7 | 3.463 | 1718 | 87.6 | 11/12/1998 | 1800 | 8.34 | 10.34 | 5.967 | 54.55 | 39.5 | 0
23543 | -994 | 0.765 | 201.1 | 1.601 | 1831 | 162.2 | 11/12/1998 | 1900 | 4.577 | 5.967 | 3.978 | 66.89 | 54.15 | 0
23544 | -994 | 0.969 | 194.2 | 1.829 | 1929 | 224.3 | 11/12/1998 | 2000 | 3.201 | 4.579 | 2.328 | 73.6 | 64.1 | 0
23545 | 0 | 0.859 | 356.7 | 2.483 | 2034 | 345.1 | 11/12/1998 | 2100 | 1.453 | 2.464 | 0.168 | 80.8 | 68.3 | 0
23546 | -994 | 0.555 | 176.2 | 1.535 | 2129 | 221.8 | 11/12/1998 | 2200 | -0.17 | 0.624 | -1.029 | 88.4 | 78.7 | 0
23547 | -994 | 0.477 | 14.84 | 1.437 | 2255 | 294.4 | 11/12/1998 | 2300 | -1.219 | -0.545 | -1.693 | 89.7 | 83.6 | 0
23548 | -994 | 0.721 | 296.5 | 2.548 | 2347 | 313.4 | 11/13/1998 | 2400 | -2.453 | -1.549 | -2.855 | 92.9 | 86.4 | 0
23549 | -994 | 0.61 | 142.4 | 1.797 | 4 | 160 | 11/13/1998 | 100 | -3.208 | -2.301 | -4.273 | 94.5 | 88.6 | 0
23550 | -994 | 0.425 | 309.5 | 1.307 | 154 | 314.2 | 11/13/1998 | 200 | -4.353 | -3.974 | -4.813 | 97.2 | 90.5 | 0
23551 | -994 | 0.325 | 243.1 | 1.307 | 204 | 299.4 | 11/13/1998 | 300 | -4.882 | -4.407 | -5.579 | 97.1 | 90.7 | 0
23552 | -994 | 0.33 | 322.3 | 1.601 | 350 | 316.4 | 11/13/1998 | 400 | -5.457 | -5.19 | -5.742 | 98.2 | 94.7 | 0
23553 | -994 | 0.76 | 214.8 | 1.568 | 408 | 216.8 | 11/13/1998 | 500 | -5.726 | -5.046 | -6.22 | 98.3 | 94.7 | 0
23554 | -994 | 0.316 | 328.8 | 1.405 | 537 | 16.11 | 11/13/1998 | 600 | -5.92 | -5.5 | -6.278 | 98 | 95.1 | 0
23555 | -994 | 0.308 | 11.41 | 0.98 | 618 | 272.9 | 11/13/1998 | 700 | -5.964 | -5.537 | -6.444 | 99.3 | 94.9 | 0
23556 | 11.89 | 0.419 | 337.1 | 1.241 | 715 | 322.3 | 11/13/1998 | 800 | -5.025 | -4.637 | -5.732 | 97.8 | 95.1 | 0
23557 | 106.4 | 0.071 | 261.4 | 0.751 | 826 | 245.7 | 11/13/1998 | 900 | -3.437 | -1.473 | -4.656 | 95.4 | 91.8 | 0
23558 | 319.2 | 0.124 | 28.46 | 1.013 | 956 | 349.6 | 11/13/1998 | 1000 | 1.057 | 3.453 | -1.482 | 92.1 | 70.7 | 0
23559 | 459.8 | 0.405 | 57.82 | 1.666 | 1047 | 3.39 | 11/13/1998 | 1100 | 5.863 | 7.94 | 3.309 | 72.8 | 53.39 | 0
23560 | 404.9 | 0.609 | 283.5 | 1.764 | 1128 | 342.6 | 11/13/1998 | 1200 | 7.81 | 9.1 | 6.804 | 58.75 | 48.59 | 0
23561 | 490.6 | 0.75 | 54.91 | 2.417 | 1206 | 292.2 | 11/13/1998 | 1300 | 10.31 | 11.26 | 9.12 | 49.52 | 41.36 | 0
23562 | 278.9 | 0.626 | 26.55 | 2.025 | 1337 | 13.65 | 11/13/1998 | 1400 | 10.85 | 11.29 | 10.41 | 44.34 | 40.76 | 0
23563 | 296.8 | 0.873 | 73.9 | 2.385 | 1401 | 83.2 | 11/13/1998 | 1500 | 12.06 | 12.58 | 11.21 | 42.28 | 37.24 | 0
23564 | 220.1 | 1.044 | 76.8 | 2.483 | 1536 | 52.23 | 11/13/1998 | 1600 | 12.53 | 12.92 | 12.26 | 39.83 | 36.65 | 0
23565 | 141.1 | 1.409 | 101 | 3.071 | 1640 | 97.6 | 11/13/1998 | 1700 | 12.36 | 12.91 | 11.66 | 41.55 | 38.1 | 0
23566 | 14.56 | 1.057 | 114.1 | 2.548 | 1726 | 118.2 | 11/13/1998 | 1800 | 10.17 | 11.66 | 8.92 | 53.55 | 41.29 | 0
23567 | -994 | 1.282 | 140.1 | 2.679 | 1826 | 152.8 | 11/13/1998 | 1900 | 7.95 | 8.94 | 7.13 | 68.54 | 52.68 | 0
23568 | -994 | 1.004 | 126.8 | 2.254 | 1901 | 108.7 | 11/13/1998 | 2000 | 6.433 | 7.17 | 5.838 | 73.8 | 67.74 | 0
23569 | -994 | 1.021 | 52.52 | 2.123 | 2004 | 122.7 | 11/13/1998 | 2100 | 4.078 | 5.876 | 2.452 | 83.7 | 72.5 | 0
23570 | -994 | 0.608 | 216.6 | 1.503 | 2102 | 17.79 | 11/13/1998 | 2200 | 1.785 | 2.48 | 0.661 | 91.9 | 81.7 | 0
23571 | 0 | 0.113 | 330 | 0.588 | 2217 | 359.812 | 11/13/1998 | 2300 | 0.092 | 0.775 | -0.933 | 92.4 | 85.5 | 0
23572 | -994 | 0.279 | 324.8 | 0.882 | 2325 | 354.6 | 11/14/1998 | 2400 | -1.146 | -0.848 | -1.55 | 95.1 | 90.2 | 0
23573 | -994 | 0.076 | 184 | 0.751 | 0 | 184.3 | 11/14/1998 | 100 | -2.197 | -1.397 | -2.74 | 97.2 | 91.7 | 0
23574 | -994 | 0.26 | 203.5 | 1.013 | 158 | 224.1 | 11/14/1998 | 200 | -3.25 | -2.73 | -3.658 | 97.4 | 94.3 | 0
23575 | -994 | 0.17 | 231.2 | 1.045 | 204 | 231.2 | 11/14/1998 | 300 | -3.763 | -3.246 | -4.225 | 99.2 | 93.7 | 0
23576 | -994 | 0.423 | 263.8 | 1.503 | 358 | 290.6 | 11/14/1998 | 400 | -4.295 | -4.004 | -4.717 | 99.4 | 94.7 | 0
23577 | -994 | 0.144 | 276.6 | 1.013 | 400 | 278.4 | 11/14/1998 | 500 | -4.558 | -4.283 | -4.929 | 99.9 | 96.9 | 0
23578 | -994 | 0.192 | 214.4 | 0.849 | 551 | 182 | 11/14/1998 | 600 | -4.703 | -3.793 | -5.141 | 100 | 97.3 | 0
23579 | -994 | 0.481 | 28.61 | 1.274 | 621 | 53.89 | 11/14/1998 | 700 | -5.822 | -5.122 | -6.388 | 99.9 | 96.8 | 0
23580 | 15.01 | 0.459 | 234.3 | 1.176 | 700 | 288.4 | 11/14/1998 | 800 | -5.731 | -5.11 | -6.015 | 99.8 | 96.8 | 0
23581 | 184.7 | 0.12 | 327.6 | 0.98 | 803 | 326.8 | 11/14/1998 | 900 | -2.277 | -0.037 | -5.11 | 97.5 | 89.2 | 0
23582 | 342.7 | 0.296 | 13.34 | 1.209 | 954 | 52.84 | 11/14/1998 | 1000 | 2.067 | 4.856 | -0.037 | 89.6 | 73 | 0
23583 | 469.7 | 0.401 | 336.4 | 1.797 | 1022 | 336.7 | 11/14/1998 | 1100 | 7.1 | 9.42 | 4.856 | 73 | 55.37 | 0
23584 | 324.9 | 0.527 | 55.39 | 2.254 | 1121 | 59.97 | 11/14/1998 | 1200 | 9.77 | 10.58 | 8.89 | 58.15 | 50.85 | 0
23585 | 363.5 | 1.005 | 81.8 | 2.679 | 1235 | 86.2 | 11/14/1998 | 1300 | 11.96 | 12.95 | 10.6 | 51.11 | 40.9 | 0
23586 | 307 | 0.756 | 8.23 | 2.123 | 1336 | 91.1 | 11/14/1998 | 1400 | 12.78 | 13.48 | 12.14 | 42.49 | 38.64 | 0
23587 | 431.4 | 1.372 | 350 | 3.43 | 1443 | 325.5 | 11/14/1998 | 1500 | 14.48 | 15.17 | 13.44 | 39.43 | 36.18 | 0
23588 | 330.3 | 0.89 | 1.364 | 3.234 | 1508 | 38.96 | 11/14/1998 | 1600 | 15.77 | 16.73 | 15.12 | 38.1 | 33.27 | 0
23589 | 146.3 | 0.324 | 80.4 | 1.372 | 1603 | 50.62 | 11/14/1998 | 1700 | 17.23 | 17.85 | 16.49 | 34.26 | 30.61 | 0
23590 | 9.82 | 0.33 | 227.3 | 1.993 | 1745 | 271 | 11/14/1998 | 1800 | 12.53 | 17.27 | 8.06 | 55.13 | 31.87 | 0
24882 | 500.2 | 2.195 | 115.5 | 5.227 | 1353 | 100 | 01/07/1999 | 1400 | 11.37 | 12.54 | 10.14 | 25.92 | 19.29 | 0
24883 | 376.6 | 2.96 | 95.4 | 6.337 | 1411 | 88.6 | 01/07/1999 | 1500 | 11.37 | 12.15 | 10.92 | 26.25 | 19.75 | 0
24884 | 298.6 | 2.752 | 106.8 | 5.423 | 1539 | 99.7 | 01/07/1999 | 1600 | 11.24 | 11.69 | 10.93 | 27.57 | 23.66 | 0
24885 | 62.26 | 2.246 | 107.2 | 4.933 | 1602 | 68.14 | 01/07/1999 | 1700 | 9.24 | 11.12 | 8.48 | 27.44 | 23.53 | 0
24886 | 12.67 | 1.02 | 96.5 | 3.495 | 1710 | 45.37 | 01/07/1999 | 1800 | 8.02 | 9.13 | 6.933 | 29.37 | 24.72 | 0
24887 | 0.003 | 1.233 | 181.9 | 2.646 | 1813 | 199.6 | 01/07/1999 | 1900 | 4.763 | 7.8 | 2.14 | 42.17 | 26.25 | 0
24888 | -994 | 0.571 | 203 | 1.568 | 1937 | 25.8 | 01/07/1999 | 2000 | 1.141 | 2.607 | -1.105 | 53.91 | 40.84 | 0
24889 | -994 | 0.822 | 167.3 | 1.927 | 2021 | 207.5 | 01/07/1999 | 2100 | -0.941 | 0.026 | -2.283 | 61.15 | 50.54 | 0
24890 | -994 | 0.729 | 279.6 | 2.417 | 2158 | 259.7 | 01/07/1999 | 2200 | -2.242 | -0.884 | -3.419 | 66.53 | 53.79 | 0
24891 | -994 | 0.474 | 316.9 | 2.548 | 2255 | 352.8 | 01/07/1999 | 2300 | -4.218 | -2.826 | -5.258 | 74.3 | 62.95 | 0
24892 | -994 | 0.792 | 53.15 | 2.319 | 2336 | 122.2 | 01/08/1999 | 2400 | -5.998 | -5.054 | -6.485 | 80.7 | 70.2 | 0
24893 | -994 | 0.767 | 254.1 | 2.091 | 8 | 250.2 | 01/08/1999 | 100 | -6.654 | -5.655 | -7.47 | 84.6 | 75.7 | 0
24894 | -994 | 0.617 | 158.9 | 1.633 | 159 | 339.1 | 01/08/1999 | 200 | -7.92 | -7.13 | -8.3 | 89.3 | 79.2 | 0
24895 | 0 | 0.605 | 268.8 | 2.025 | 227 | 68.61 | 01/08/1999 | 300 | -8.24 | -7.81 | -8.78 | 90.3 | 81.8 | 0
24896 | 0 | 0.846 | 280.8 | 2.319 | 325 | 330.2 | 01/08/1999 | 400 | -7.86 | -7.14 | -8.85 | 91.7 | 80.9 | 0
24897 | 0 | 0.751 | 300.1 | 2.973 | 407 | 354.4 | 01/08/1999 | 500 | -8.47 | -7.97 | -9.01 | 92.1 | 84.4 | 0
24898 | 0 | 0.816 | 235.7 | 2.254 | 512 | 301 | 01/08/1999 | 600 | -9.19 | -8.57 | -10.18 | 95.3 | 82.6 | 0
24899 | 0 | 0.628 | 242.9 | 1.797 | 624 | 36.85 | 01/08/1999 | 700 | -10.12 | -9.34 | -10.67 | 95.5 | 87.8 | 0
24900 | 0.144 | 0.901 | 225.4 | 2.123 | 736 | 171.8 | 01/08/1999 | 800 | -10.22 | -9.54 | -10.53 | 94.5 | 89.1 | 0
24901 | 69.79 | 0.354 | 339.8 | 2.091 | 853 | 292.8 | 01/08/1999 | 900 | -9.65 | -7.69 | -10.85 | 93.9 | 84.5 | 0
24902 | 238.7 | 0.45 | 157.9 | 1.764 | 901 | 314.2 | 01/08/1999 | 1000 | -5.865 | -3.301 | -7.92 | 86.4 | 73.3 | 0
24903 | 379.7 | 0.473 | 330.1 | 2.287 | 1024 | 312 | 01/08/1999 | 1100 | -0.761 | 1.604 | -3.311 | 73.2 | 54.73 | 0
24904 | 479.6 | 1.119 | 59.17 | 3.724 | 1154 | 69.32 | 01/08/1999 | 1200 | 3.659 | 4.941 | 1.623 | 55.19 | 46.36 | 0
24905 | 530.9 | 1.905 | 68.81 | 3.724 | 1231 | 67.42 | 01/08/1999 | 1300 | 5.639 | 6.352 | 4.941 | 50.07 | 43.5 | 0
24906 | 501.9 | 1.353 | 68.05 | 3.855 | 1311 | 62.34 | 01/08/1999 | 1400 | 6.719 | 7.63 | 6.025 | 45.23 | 33.69 | 0
24907 | 449.1 | 1.007 | 23.33 | 2.907 | 1430 | 53.48 | 01/08/1999 | 1500 | 7.54 | 8.42 | 7.02 | 38.66 | 32.16 | 0
24908 | 327.4 | 0.927 | 61.12 | 2.744 | 1552 | 98.1 | 01/08/1999 | 1600 | 8.15 | 9.11 | 7.53 | 34.54 | 29.57 | 0
24909 | 170.1 | 1.909 | 92 | 3.593 | 1638 | 102.6 | 01/08/1999 | 1700 | 7.34 | 8.2 | 6.38 | 37.12 | 31.36 | 0
24910 | 18.13 | 1.345 | 107.9 | 3.397 | 1706 | 100.2 | 01/08/1999 | 1800 | 4.303 | 6.399 | 1.38 | 49.92 | 36.13 | 0
24911 | -994 | 0.388 | 144.3 | 1.633 | 1855 | 67.14 | 01/08/1999 | 1900 | 0.655 | 1.485 | -0.107 | 56.43 | 49.98 | 0
24912 | -994 | 0.259 | 359.7 | 1.339 | 1923 | 47.18 | 01/08/1999 | 2000 | -2.554 | 0.073 | -4.245 | 71.5 | 54.44 | 0
24913 | -994 | 0.402 | 347.1 | 1.339 | 2057 | 340.4 | 01/08/1999 | 2100 | -4.668 | -3.871 | -5.676 | 79.3 | 66.59 | 0
24914 | -994 | 0.712 | 312.5 | 1.437 | 2142 | 295.1 | 01/08/1999 | 2200 | -5.231 | -4.93 | -5.587 | 78.2 | 73.3 | 0
24915 | -994 | 0.356 | 269.2 | 1.339 | 2223 | 205.9 | 01/08/1999 | 2300 | -6.234 | -5.266 | -6.857 | 82.5 | 72.2 | 0
24916 | -994 | 0.38 | 312 | 1.568 | 2340 | 30.16 | 01/09/1999 | 2400 | -7.24 | -6.7 | -8.05 | 87.3 | 80.1 | 0
24917 | 0 | 0.356 | 203.5 | 1.307 | 55 | 333.3 | 01/09/1999 | 100 | -8.39 | -7.66 | -9.08 | 89.4 | 82.8 | 0
24918 | 0 | 0.401 | 279 | 1.143 | 110 | 234.2 | 01/09/1999 | 200 | -8.99 | -8.39 | -9.56 | 92.8 | 86.2 | 0
24919 | 0 | 0.402 | 62.01 | 1.078 | 235 | 9.33 | 01/09/1999 | 300 | -9.16 | -8.51 | -9.59 | 95 | 86.1 | 0
24920 | 0 | 0.279 | 230.2 | 1.111 | 300 | 205.6 | 01/09/1999 | 400 | -9.73 | -8.81 | -10.46 | 94.9 | 88.4 | 0
24921 | 0 | 0.351 | 249 | 1.372 | 421 | 253.9 | 01/09/1999 | 500 | -10.36 | -9.7 | -10.64 | 96 | 90.3 | 0
24922 | 0 | 0.213 | 190.6 | 0.882 | 509 | 338 | 01/09/1999 | 600 | -10.75 | -10.44 | -11.02 | 95 | 90.5 | 0
24923 | 0 | 0.268 | 190.2 | 0.817 | 646 | 183.4 | 01/09/1999 | 700 | -11.09 | -10.77 | -11.43 | 95.7 | 90.8 | 0
24924 | 0.163 | 0.269 | 264.8 | 1.045 | 732 | 47.7 | 01/09/1999 | 800 | -11.35 | -10.9 | -11.69 | 96.4 | 89.6 | 0
24925 | 67.27 | 0.328 | 311.3 | 1.274 | 851 | 243.5 | 01/09/1999 | 900 | -10.88 | -8.78 | -12.07 | 92.1 | 87.3 | 0
24926 | 239.2 | 0.12 | 249.4 | 1.372 | 922 | 220.7 | 01/09/1999 | 1000 | -6.209 | -3.761 | -8.79 | 90.4 | 76.4 | 0
24927 | 383.8 | 0.076 | 55.21 | 0.784 | 1000 | 30.44 | 01/09/1999 | 1100 | -0.606 | 2.31 | -3.761 | 76.7 | 51.74 | 0
24928 | 483.8 | 0.676 | 77.2 | 2.352 | 1153 | 71.7 | 01/09/1999 | 1200 | 3.056 | 4.769 | 1.605 | 54.13 | 38.14 | 0
24929 | 530 | 1.522 | 83.4 | 4.247 | 1216 | 76.8 | 01/09/1999 | 1300 | 5.405 | 6.236 | 4.664 | 39.59 | 35.68 | 0
24930 | 511.8 | 1.511 | 81.1 | 3.789 | 1334 | 67.7 | 01/09/1999 | 1400 | 6.655 | 7.18 | 5.986 | 37.47 | 32.63 | 0
24931 | 437.6 | 1.09 | 88.7 | 3.593 | 1424 | 151.2 | 01/09/1999 | 1500 | 7.73 | 8.64 | 7.14 | 34.02 | 29.51 | 0
24932 | 311.9 | 0.547 | 312.9 | 2.287 | 1525 | 39.73 | 01/09/1999 | 1600 | 9.19 | 10.09 | 7.99 | 31.36 | 25.32 | 0
24933 | 155.9 | 0.468 | 142.6 | 1.764 | 1617 | 163.3 | 01/09/1999 | 1700 | 9.22 | 9.83 | 8.6 | 29.3 | 26.38 | 0
24934 | 20.6 | 0.446 | 172.5 | 1.013 | 1721 | 202.6 | 01/09/1999 | 1800 | 4.923 | 8.59 | 1.567 | 45.54 | 28.57 | 0
24935 | -994 | 0.265 | 186.9 | 1.209 | 1858 | 256 | 01/09/1999 | 1900 | 0.007 | 1.893 | -1.551 | 57.29 | 44.48 | 0
24936 | -994 | 0.416 | 226.2 | 1.176 | 1913 | 181.3 | 01/09/1999 | 2000 | -2.83 | -1.427 | -3.678 | 66.39 | 55.44 | 0
24937 | -994 | 0.37 | 263.4 | 1.372 | 2014 | 254.8 | 01/09/1999 | 2100 | -4.021 | -3.592 | -4.621 | 69.65 | 64.73 | 0
24938 | -994 | 0.31 | 217.3 | 1.633 | 2100 | 177.4 | 01/09/1999 | 2200 | -5.107 | -4.526 | -5.84 | 74.8 | 67.26 | 0
24939 | -994 | 0.353 | 89.2 | 1.078 | 2258 | 152.1 | 01/09/1999 | 2300 | -6.019 | -5.597 | -6.425 | 78.9 | 72.8 | 0
24940 | -994 | 0.212 | 255.7 | 0.915 | 2324 | 21.48 | 01/10/1999 | 2400 | -7.04 | -6.249 | -7.46 | 85.3 | 76.6 | 0
24941 | 0 | 0.226 | 4.293 | 1.176 | 3 | 11.03 | 01/10/1999 | 100 | -7.82 | -7.35 | -8.26 | 85 | 78.1 | 0
24942 | 0 | 0.432 | 297.8 | 1.633 | 139 | 293.9 | 01/10/1999 | 200 | -8.26 | -7.51 | -8.68 | 86.6 | 80.8 | 0
24943 | 0 | 0.365 | 182.7 | 1.535 | 207 | 258.6 | 01/10/1999 | 300 | -8.42 | -8 | -9.06 | 90.5 | 82.3 | 0
24944 | 0 | 0.39 | 332.1 | 1.405 | 348 | 266.8 | 01/10/1999 | 400 | -9.55 | -8.94 | -9.94 | 91.9 | 85.2 | 0
24945 | 0 | 0.469 | 279.6 | 1.405 | 451 | 248.9 | 01/10/1999 | 500 | -9.92 | -8.96 | -10.63 | 94.5 | 83.9 | 0
24946 | 0 | 0.329 | 184.1 | 0.98 | 507 | 354.7 | 01/10/1999 | 600 | -10.59 | -9.84 | -11.14 | 93.1 | 85.4 | 0
24947 | 0 | 0.275 | 188.9 | 1.47 | 657 | 18.38 | 01/10/1999 | 700 | -11.04 | -10.16 | -11.43 | 95.9 | 89.8 | 0
24948 | 0.144 | 0.548 | 285.3 | 1.568 | 730 | 264.3 | 01/10/1999 | 800 | -11.34 | -11.03 | -11.64 | 93.7 | 86.6 | 0
24949 | 69.11 | 0.16 | 199 | 1.013 | 858 | 30.45 | 01/10/1999 | 900 | -10.58 | -8.42 | -11.63 | 93.7 | 82.6 | 0
24950 | 240.3 | 0.34 | 170.5 | 1.078 | 918 | 286.4 | 01/10/1999 | 1000 | -6.139 | -3.608 | -8.43 | 82.8 | 71.9 | 0
24951 | 383.8 | 0.19 | 71.5 | 0.849 | 1007 | 103.4 | 01/10/1999 | 1100 | -0.203 | 3.253 | -3.618 | 71.9 | 41.13 | 0
24952 | 486.9 | 0.492 | 60.37 | 1.405 | 1152 | 25.15 | 01/10/1999 | 1200 | 4.339 | 5.612 | 3.243 | 43.52 | 36.34 | 0
24953 | 532.1 | 0.682 | 330.7 | 2.123 | 1249 | 338 | 01/10/1999 | 1300 | 6.537 | 7.51 | 5.554 | 37.4 | 32.89 | 0
24954 | 519.1 | 0.745 | 297.6 | 2.123 | 1330 | 291.3 | 01/10/1999 | 1400 | 8.83 | 9.98 | 7.36 | 34.02 | 28.04 | 0
24955 | 448 | 0.749 | 280.1 | 1.927 | 1410 | 283.9 | 01/10/1999 | 1500 | 10.4 | 11.54 | 9.7 | 29.1 | 24.4 | 0
24956 | 309.7 | 1.068 | 82.7 | 2.679 | 1533 | 65.99 | 01/10/1999 | 1600 | 11.75 | 12.55 | 10.97 | 25.39 | 21.61 | 0
24957 | 168.6 | 1.336 | 73.7 | 2.483 | 1646 | 68.99 | 01/10/1999 | 1700 | 11.03 | 11.52 | 10.28 | 27.71 | 24.06 | 0
24958 | 20.3 | 0.621 | 131.3 | 1.829 | 1702 | 86.8 | 01/10/1999 | 1800 | 6.84 | 10.31 | 3.281 | 41.36 | 27.24 | 0
24959 | 0.01 | 0.054 | 155.6 | 1.209 | 1859 | 14.12 | 01/10/1999 | 1900 | 0.801 | 3.291 | -1.117 | 53.45 | 39.64 | 0
24960 | -994 | 0.425 | 286.4 | 1.274 | 1934 | 267.5 | 01/10/1999 | 2000 | -2.094 | -1.126 | -3.516 | 66.46 | 50.6 | 0
24961 | -994 | 0.277 | 303.4 | 1.078 | 2021 | 300.1 | 01/10/1999 | 2100 | -4.116 | -3.459 | -4.939 | 69.45 | 61.88 | 0
24962 | -994 | 0.279 | 172.8 | 1.078 | 2104 | 354.6 | 01/10/1999 | 2200 | -5.34 | -3.88 | -6.407 | 76.4 | 62.22 | 0
24963 | -994 | 0.444 | 264.4 | 1.535 | 2241 | 278 | 01/10/1999 | 2300 | -6.807 | -6.367 | -7.53 | 80.1 | 72.5 | 0
24964 | -994 | 0.436 | 259 | 1.209 | 2352 | 175.2 | 01/11/1999 | 2400 | -7.02 | -6.611 | -7.53 | 83.6 | 74.1 | 0
24965 | 0 | 0.224 | 191.7 | 0.947 | 13 | 197.1 | 01/11/1999 | 100 | -8.16 | -7.51 | -8.7 | 86.7 | 79.1 | 0
24966 | 0 | 0.403 | 279.1 | 1.013 | 139 | 260.3 | 01/11/1999 | 200 | -8.24 | -7.97 | -8.53 | 87.5 | 80.4 | 0
24967 | 0 | 0.206 | 231.1 | 1.176 | 248 | 134.9 | 01/11/1999 | 300 | -8.31 | -7.92 | -8.84 | 88.6 | 80.6 | 0
24968 | 0 | 0.169 | 148.4 | 0.882 | 348 | 150.9 | 01/11/1999 | 400 | -8.6 | -8.08 | -8.99 | 88.1 | 82 | 0
24969 | 0 | 0.244 | 21.14 | 0.98 | 453 | 37.23 | 01/11/1999 | 500 | -8 | -7.74 | -8.4 | 89.2 | 82.8 | 0
24970 | 0 | 0.335 | 300.6 | 2.156 | 533 | 278.6 | 01/11/1999 | 600 | -8.15 | -7.83 | -8.59 | 89.4 | 81.5 | 0
24971 | 0 | 0.62 | 181 | 2.744 | 611 | 188.6 | 01/11/1999 | 700 | -8.48 | -8.27 | -8.75 | 87.1 | 83.2 | 0
24972 | 0.19 | 0.47 | 279.9 | 1.503 | 728 | 300.5 | 01/11/1999 | 800 | -8.55 | -8.31 | -8.69 | 89.9 | 83 | 0
24973 | 62.95 | 0.506 | 3.384 | 2.189 | 858 | 306.7 | 01/11/1999 | 900 | -8.42 | -6.12 | -9.29 | 88 | 75.8 | 0
24974 | 236.6 | 0.659 | 253.1 | 2.515 | 900 | 290.2 | 01/11/1999 | 1000 | -2.977 | -0.501 | -6.13 | 76.9 | 59.25 | 0
24975 | 388.8 | 0.53 | 118.3 | 2.025 | 1049 | 142.9 | 01/11/1999 | 1100 | 1.994 | 5.555 | -0.511 | 60.12 | 41.52 | 0
24976 | 382.5 | 2.221 | 74 | 4.639 | 1141 | 75.6 | 01/11/1999 | 1200 | 7.42 | 8.44 | 5.565 | 41.26 | 32.03 | 0
24977 | 301.3 | 1.921 | 82.7 | 3.985 | 1214 | 50.38 | 01/11/1999 | 1300 | 8.4 | 8.88 | 7.81 | 34.15 | 29.64 | 0
24978 | 117.5 | 0.647 | 174 | 2.091 | 1331 | 55.16 | 01/11/1999 | 1400 | 8.33 | 8.55 | 7.77 | 35.13 | 30.36 | 0
24979 | 73.4 | 0.724 | 187.2 | 2.352 | 1406 | 181.8 | 01/11/1999 | 1500 | 6.732 | 7.78 | 6.064 | 41.7 | 34.94 | 0
24980 | 68.12 | 1.557 | 218.6 | 7.45 | 1558 | 228.6 | 01/11/1999 | 1600 | 7.96 | 13.23 | 6.21 | 42.43 | 16.37 | 0
24981 | 126.6 | 3.231 | 228.4 | 6.827 | 1637 | 208.9 | 01/11/1999 | 1700 | 13.61 | 14.8 | 12.49 | 19.49 | 16.04 | 0
24982 | 37.52 | 1.513 | 239.9 | 4.41 | 1713 | 235.8 | 01/11/1999 | 1800 | 13.23 | 15 | 11.53 | 19.16 | 15.71 | 0
27085 | 238.8 | 3.123 | 263.1 | 7.77 | 704 | 263.3 | 04/09/1999 | 900 | -1.502 | -0.978 | -2.043 | 55.39 | 51.14 | 0
27086 | 465 | 4.358 | 283.7 | 8.53 | 834 | 276 | 04/09/1999 | 1000 | -0.582 | -0.022 | -1.063 | 57.25 | 47.95 | 0
25184 | -994 | 1.436 | 324.9 | 4.443 | 302 | 229.4 | 01/20/1999 | 400 | 4.241 | 4.861 | 3.466 | 96.1 | 86.7 | 0
25185 | -994 | 3.789 | 225.2 | 7.25 | 422 | 198.8 | 01/20/1999 | 500 | 5.536 | 6.254 | 4.032 | 93 | 78 | 0
25186 | -994 | 2.062 | 252.5 | 5.423 | 500 | 216.4 | 01/20/1999 | 600 | 5.294 | 6.109 | 4.336 | 89.1 | 79.5 | 0
25187 | -994 | 2.806 | 238.1 | 8.3 | 650 | 225.4 | 01/20/1999 | 700 | 5.206 | 6.775 | 3.716 | 90.5 | 77.8 | 0
25188 | -994 | 1.957 | 334.2 | 4.214 | 704 | 242.6 | 01/20/1999 | 800 | 5.821 | 6.542 | 5.225 | 87.3 | 79.4 | 0
25189 | 9.92 | 1.851 | 27.68 | 4.606 | 812 | 43.88 | 01/20/1999 | 900 | 5.34 | 5.63 | 5.044 | 91.6 | 83.9 | 0.254
25190 | 108.3 | 2.286 | 257.6 | 4.737 | 945 | 242.6 | 01/20/1999 | 1000 | 5.989 | 6.842 | 5.408 | 93.8 | 81.4 | 0
25191 | 262.5 | 3.516 | 239.3 | 12.05 | 1051 | 236.3 | 01/20/1999 | 1100 | 8.39 | 9.36 | 6.852 | 85.6 | 49 | 0
25192 | 182.7 | 5.652 | 232.3 | 11.11 | 1112 | 250.8 | 01/20/1999 | 1200 | 9 | 9.28 | 8.76 | 56.08 | 45.81 | 0
25193 | 242.4 | 7.37 | 218.6 | 12.97 | 1232 | 236.5 | 01/20/1999 | 1300 | 8.88 | 9.16 | 8.7 | 56.55 | 49.65 | 0
25194 | 478.8 | 6.878 | 221.1 | 14.57 | 1338 | 234.1 | 01/20/1999 | 1400 | 9.5 | 10.11 | 8.82 | 56.94 | 44.35 | 0
25195 | 211 | 5.169 | 219.3 | 13.75 | 1402 | 238.7 | 01/20/1999 | 1500 | 8.18 | 8.82 | 7.25 | 69.93 | 50.91 | 0
25196 | 98.8 | 4.348 | 233 | 9.77 | 1515 | 211.9 | 01/20/1999 | 1600 | 6.658 | 7.49 | 5.872 | 84.3 | 63.24 | 0
25197 | 68.71 | 4.575 | 237.7 | 16.17 | 1631 | 223.5 | 01/20/1999 | 1700 | 5.7 | 6.588 | 4.933 | 91.2 | 74.8 | 0.762
25198 | 14.18 | 4.445 | 234.8 | 13.1 | 1712 | 240.3 | 01/20/1999 | 1800 | 5.762 | 6.262 | 5.076 | 92.6 | 73.5 | 0.254
25199 | 0.045 | 5.309 | 244.5 | 16.3 | 1817 | 224.2 | 01/20/1999 | 1900 | 5.688 | 6.466 | 5.06 | 80.4 | 60.28 | 0
25200 | 0 | 5.224 | 225.1 | 12.97 | 1952 | 213.3 | 01/20/1999 | 2000 | 5.771 | 6.081 | 5.302 | 74.2 | 58.69 | 0
25201 | -994 | 4.241 | 226.6 | 9.83 | 2034 | 217.5 | 01/20/1999 | 2100 | 4.932 | 5.389 | 4.268 | 67.51 | 55.9 | 0
25202 | -994 | 4.684 | 216.6 | 10.09 | 2156 | 226.1 | 01/20/1999 | 2200 | 4.55 | 4.938 | 4.24 | 66.25 | 58.29 | 0
25203 | -994 | 2.734 | 232.9 | 6.174 | 2202 | 232 | 01/20/1999 | 2300 | 3.999 | 4.613 | 3.696 | 68.1 | 59.35 | 0
25204 | -994 | 3.375 | 231.7 | 7.06 | 2318 | 210.6 | 01/21/1999 | 2400 | 3.467 | 4.078 | 2.695 | 78 | 59.42 | 0
25205 | -994 | 2.369 | 234.1 | 5.129 | 5 | 248.5 | 01/21/1999 | 100 | 2.226 | 2.961 | 1.232 | 96.3 | 75.9 | 0
25206 | -994 | 4.079 | 228.7 | 11.4 | 134 | 241 | 01/21/1999 | 200 | 1.598 | 2.154 | 1.203 | 96.8 | 83.8 | 0
25207 | -994 | 3.964 | 238 | 9.11 | 245 | 253.3 | 01/21/1999 | 300 | 1.808 | 2.26 | 1.366 | 90.3 | 79.1 | 0.254
25208 | -994 | 4.629 | 237.9 | 9.64 | 348 | 229.9 | 01/21/1999 | 400 | 2.292 | 2.498 | 1.974 | 80.8 | 71.4 | 0
25209 | -994 | 4.393 | 231.8 | 9.44 | 422 | 231.6 | 01/21/1999 | 500 | 2.477 | 2.812 | 2.079 | 74.3 | 60.35 | 0
25210 | -994 | 4.596 | 241.6 | 8.69 | 550 | 250.1 | 01/21/1999 | 600 | 2.506 | 2.821 | 2.25 | 63.14 | 58.23 | 0
25211 | -994 | 4.143 | 234.9 | 9.28 | 611 | 212 | 01/21/1999 | 700 | 2.038 | 2.364 | 1.737 | 66.12 | 61.75 | 0
25212 | 0.238 | 3.827 | 251.4 | 8.04 | 703 | 250 | 01/21/1999 | 800 | 1.782 | 2.222 | 0.815 | 71.8 | 61.88 | 0
25213 | 41.47 | 3.282 | 243.9 | 6.272 | 826 | 255.7 | 01/21/1999 | 900 | 1.374 | 2.193 | 0.597 | 74.2 | 64.47 | 0
25214 | 262.5 | 3.439 | 246.7 | 6.599 | 921 | 262.2 | 01/21/1999 | 1000 | 2.801 | 3.545 | 1.965 | 66.92 | 59.03 | 0
25215 | 421.1 | 2.52 | 268.5 | 5.553 | 1033 | 245 | 01/21/1999 | 1100 | 4.514 | 5.446 | 3.554 | 60.68 | 44.36 | 0
25216 | 465.2 | 3.743 | 255.6 | 8.56 | 1157 | 267.6 | 01/21/1999 | 1200 | 5.98 | 6.436 | 5.38 | 50.4 | 39.06 | 0
25217 | 215.9 | 3.803 | 266 | 8.53 | 1240 | 291.4 | 01/21/1999 | 1300 | 5.596 | 6.29 | 5.051 | 49.45 | 40.91 | 0
25218 | 192.3 | 2.698 | 262.7 | 7.42 | 1301 | 288.3 | 01/21/1999 | 1400 | 5.617 | 6.138 | 5.07 | 48.33 | 40.77 | 0
25219 | 209.4 | 1.846 | 289.9 | 4.116 | 1409 | 233.5 | 01/21/1999 | 1500 | 6.196 | 6.542 | 5.953 | 48.27 | 40.38 | 0
25220 | 198.2 | 2.497 | 281.2 | 5.39 | 1550 | 308.9 | 01/21/1999 | 1600 | 6.482 | 6.937 | 5.856 | 48.13 | 36.33 | 0
25221 | 81 | 2.553 | 312.9 | 4.573 | 1621 | 309.7 | 01/21/1999 | 1700 | 5.503 | 5.876 | 5.013 | 54.82 | 44.55 | 0
25222 | 17.25 | 2.217 | 292 | 4.279 | 1751 | 277.1 | 01/21/1999 | 1800 | 4.556 | 5.023 | 4.039 | 60.54 | 51.71 | 0
25223 | 0.641 | 1.135 | 275.1 | 3.169 | 1832 | 271.7 | 01/21/1999 | 1900 | 3.394 | 4.039 | 2.457 | 67.57 | 58.36 | 0
25224 | -994 | 0.919 | 187.4 | 2.646 | 1958 | 237.7 | 01/21/1999 | 2000 | 2.076 | 2.809 | 1.317 | 72.3 | 63.99 | 0
25225 | -994 | 0.807 | 168.3 | 2.221 | 2007 | 238.5 | 01/21/1999 | 2100 | 2.592 | 3.18 | 1.907 | 71.4 | 61.87 | 0
25226 | -994 | 0.768 | 239.1 | 1.993 | 2155 | 252.1 | 01/21/1999 | 2200 | 0.432 | 1.907 | -0.742 | 83.3 | 67.18 | 0
25227 | -994 | 1.13 | 252.6 | 3.169 | 2254 | 308.2 | 01/21/1999 | 2300 | 1.184 | 1.822 | 0.778 | 78.1 | 69.51 | 0
25228 | -994 | 1.397 | 325.2 | 4.704 | 2305 | 351.7 | 01/22/1999 | 2400 | 1.808 | 2.441 | 1.005 | 77.3 | 63.34 | 0
25229 | -994 | 0.808 | 298.5 | 2.548 | 4 | 239.8 | 01/22/1999 | 100 | 1.231 | 1.519 | 0.948 | 78.7 | 71.6 | 0
25230 | -994 | 0.522 | 198.6 | 1.927 | 103 | 138.8 | 01/22/1999 | 200 | 0.496 | 1.205 | -0.087 | 85.8 | 74 | 0
25231 | -994 | 0.91 | 252.6 | 2.091 | 237 | 269.1 | 01/22/1999 | 300 | 0.227 | 0.579 | -0.058 | 86.9 | 80.3 | 0
25232 | -994 | 0.461 | 272.1 | 1.568 | 345 | 254.9 | 01/22/1999 | 400 | 0.138 | 0.483 | -0.057 | 88.1 | 81.2 | 0
25233 | -994 | 0.395 | 129.1 | 1.666 | 456 | 24.2 | 01/22/1999 | 500 | 0.128 | 0.246 | -0.029 | 90.3 | 84.2 | 0
25234 | -994 | 0.879 | 60.98 | 3.332 | 559 | 64.98 | 01/22/1999 | 600 | 0.654 | 1.243 | -0.029 | 90.3 | 70.8 | 0
25235 | -994 | 2.021 | 71.5 | 3.463 | 650 | 69.79 | 01/22/1999 | 700 | 1.169 | 1.328 | 0.834 | 72.2 | 68.71 | 0
25236 | 0.212 | 1.096 | 112.3 | 3.005 | 701 | 66.4 | 01/22/1999 | 800 | 0.103 | 0.834 | -0.504 | 80.6 | 69.51 | 0
25237 | 22.91 | 0.874 | 151.6 | 2.319 | 803 | 102.4 | 01/22/1999 | 900 | -0.674 | 0.009 | -1.151 | 85.5 | 74.9 | 0
25238 | 182.1 | 1.646 | 106.5 | 4.9 | 949 | 68.85 | 01/22/1999 | 1000 | 0.984 | 2.679 | -0.895 | 84.6 | 60.36 | 0
25239 | 381.6 | 1.316 | 92.2 | 3.397 | 1031 | 48.5 | 01/22/1999 | 1100 | 4.415 | 6.641 | 2.679 | 65.2 | 50.2 | 0
25240 | 456.7 | 3.065 | 279.2 | 9.8 | 1139 | 231.5 | 01/22/1999 | 1200 | 9.3 | 11.8 | 6.641 | 52.52 | 43.5 | 0
25241 | 617.9 | 5.312 | 266.9 | 11.89 | 1226 | 233.3 | 01/22/1999 | 1300 | 11.9 | 12.32 | 11.28 | 50.58 | 43.16 | 0
25242 | 566.5 | 7.32 | 246.4 | 14.47 | 1359 | 237.6 | 01/22/1999 | 1400 | 11.54 | 11.97 | 11.09 | 51.1 | 45.07 | 0
25243 | 424.7 | 7.61 | 238.7 | 13.79 | 1402 | 228 | 01/22/1999 | 1500 | 11.49 | 11.71 | 11.3 | 51.04 | 46.86 | 0
25244 | 375.7 | 7.13 | 229.8 | 12.51 | 1536 | 222.5 | 01/22/1999 | 1600 | 12.7 | 13.16 | 11.7 | 47.72 | 36.32 | 0
25245 | 213.5 | 7.17 | 218.4 | 16.04 | 1613 | 217.7 | 01/22/1999 | 1700 | 12.42 | 12.75 | 12.05 | 40.09 | 37.18 | 0
25246 | 32.32 | 6.593 | 223.4 | 14.67 | 1740 | 215.8 | 01/22/1999 | 1800 | 11.22 | 12.05 | 10.57 | 46.39 | 38.17 | 0
25247 | 0.23 | 4.595 | 215.2 | 12.18 | 1836 | 206 | 01/22/1999 | 1900 | 10.12 | 10.58 | 9.83 | 51.43 | 45.79 | 0
25248 | -994 | 4.162 | 210.4 | 11.01 | 1928 | 180.1 | 01/22/1999 | 2000 | 9.95 | 10.45 | 8.87 | 52.83 | 45.47 | 0
25249 | -994 | 4.788 | 202.7 | 11.69 | 2011 | 225.4 | 01/22/1999 | 2100 | 10.89 | 11.43 | 9.6 | 47.73 | 40.24 | 0
25250 | -994 | 5.686 | 199.1 | 11.43 | 2107 | 209.6 | 01/22/1999 | 2200 | 10.51 | 11.25 | 10.06 | 47.33 | 41.43 | 0
25251 | -994 | 5.427 | 196.6 | 11.27 | 2203 | 198.8 | 01/22/1999 | 2300 | 10.08 | 10.41 | 9.83 | 48.13 | 44.41 | 0
25252 | -994 | 4.825 | 193.1 | 9.87 | 2359 | 211.6 | 01/23/1999 | 2400 | 9.82 | 10.12 | 9.5 | 48.59 | 44.41 | 0
25253 | -994 | 5.051 | 194.6 | 11.76 | 11 | 182.6 | 01/23/1999 | 100 | 9.97 | 10.31 | 9.66 | 48.59 | 45.01 | 0
25254 | -994 | 4.021 | 181.1 | 9.67 | 148 | 177.6 | 01/23/1999 | 200 | 9.57 | 9.97 | 9.31 | 50.58 | 46.67 | 0
25255 | -994 | 4.497 | 171.2 | 11.01 | 238 | 185.9 | 01/23/1999 | 300 | 9.54 | 9.79 | 9.35 | 52.04 | 48.39 | 0
25256 | 0 | 4.606 | 166.6 | 8.82 | 330 | 181.4 | 01/23/1999 | 400 | 9.3 | 9.59 | 9.07 | 53.83 | 50.05 | 0
25257 | -994 | 4.912 | 167.3 | 10.78 | 439 | 176 | 01/23/1999 | 500 | 9.25 | 9.44 | 9.02 | 53.23 | 50.51 | 0
25258 | -994 | 4.238 | 163.8 | 8.26 | 511 | 162.4 | 01/23/1999 | 600 | 8.66 | 9.03 | 8.25 | 58.6 | 52.3 | 0
25259 | -994 | 4.039 | 154.1 | 7.22 | 618 | 147.2 | 01/23/1999 | 700 | 7.81 | 8.61 | 7.17 | 69.87 | 57.01 | 0
25260 | 0.113 | 2.267 | 155.3 | 4.998 | 756 | 174.6 | 01/23/1999 | 800 | 7.32 | 7.86 | 7.01 | 76.2 | 64.9 | 0
25261 | 18.41 | 3.532 | 231.7 | 8.62 | 857 | 245.2 | 01/23/1999 | 900 | 5.58 | 7.09 | 4.094 | 93 | 73.1 | 0.762
25262 | 69.62 | 3.432 | 236.1 | 8.17 | 901 | 226.7 | 01/23/1999 | 1000 | 4.285 | 4.602 | 3.884 | 95.2 | 91.4 | 0.508
25263 | 88.4 | 3.516 | 243.4 | 7.55 | 1056 | 246.8 | 01/23/1999 | 1100 | 4.191 | 4.583 | 3.715 | 97.1 | 91.7 | 1.27
25264 | 156.3 | 4.688 | 231.5 | 8.89 | 1105 | 237 | 01/23/1999 | 1200 | 3.238 | 4.001 | 2.8 | 96.4 | 85.7 | 0.254
25265 | 143.6 | 4.991 | 235.8 | 9.38 | 1255 | 244.6 | 01/23/1999 | 1300 | 2.429 | 2.969 | 2.151 | 95.4 | 86.7 | 0.254
25266 | 165.6 | 5.264 | 233.2 | 9.93 | 1329 | 234.5 | 01/23/1999 | 1400 | 2.598 | 2.906 | 2.316 | 91 | 79 | 0
25267 | 222.4 | 4.386 | 235.3 | 8.3 | 1427 | 228.3 | 01/23/1999 | 1500 | 2.804 | 3.114 | 2.334 | 88.2 | 77.6 | 0
25268 | 138.3 | 2.528 | 232.5 | 6.076 | 1503 | 217.8 | 01/23/1999 | 1600 | 1.524 | 2.334 | 1.041 | 95.9 | 82 | 0
25269 | 51.87 | 1.36 | 282.5 | 3.659 | 1612 | 280.9 | 01/23/1999 | 1700 | 0.578 | 1.068 | 0.131 | 98.6 | 94.4 | 0.254
25270 | 11.63 | 0.742 | 227.3 | 2.123 | 1704 | 281.4 | 01/23/1999 | 1800 | -0.113 | 0.141 | -0.267 | 100 | 98.1 | 0
25271 | 0.098 | 0.523 | 94.4 | 1.666 | 1859 | 65.46 | 01/23/1999 | 1900 | -0.318 | -0.153 | -0.504 | 100 | 100 | 0
25272 | -994 | 1.123 | 69.18 | 2.679 | 1911 | 132.5 | 01/23/1999 | 2000 | -0.536 | -0.428 | -0.77 | 100 | 100 | 0
25273 | -994 | 1.183 | 102.9 | 2.809 | 2050 | 125.7 | 01/23/1999 | 2100 | -0.91 | -0.685 | -1.265 | 100 | 99.7 | 0
25274 | -994 | 0.789 | 139.9 | 1.993 | 2100 | 114 | 01/23/1999 | 2200 | -1.371 | -1.198 | -1.674 | 100 | 100 | 0
25275 | -994 | 0.546 | 137.6 | 1.405 | 2208 | 154.3 | 01/23/1999 | 2300 | -1.805 | -1.409 | -2.065 | 100 | 100 | 0
25276 | -994 | 0.353 | 90 | 1.405 | 2331 | 118.9 | 01/24/1999 | 2400 | -1.54 | -1.352 | -1.911 | 100 | 100 | 0
25277 | -994 | 0.778 | 288.1 | 2.123 | 44 | 191 | 01/24/1999 | 100 | -1.938 | -1.817 | -2.218 | 100 | 100 | 0
25278 | -994 | 0.263 | 174.2 | 1.437 | 102 | 191.7 | 01/24/1999 | 200 | -2.131 | -1.98 | -2.324 | 100 | 100 | 0
25279 | -994 | 0.514 | 213.1 | 1.176 | 257 | 208.8 | 01/24/1999 | 300 | -2.818 | -2.314 | -3.506 | 100 | 98.8 | 0
25280 | -994 | 0.917 | 212.4 | 1.666 | 340 | 197.2 | 01/24/1999 | 400 | -4.059 | -3.497 | -4.726 | 100 | 98.2 | 0
25281 | -994 | 0.495 | 218.8 | 1.47 | 458 | 146.5 | 01/24/1999 | 500 | -4.467 | -4.013 | -4.871 | 100 | 98.6 | 0
26479 | -994 | 0.627 | 277.1 | 2.352 | 241 | 21 | 03/15/1999 | 300 | 3.431 | 3.954 | 2.905 | 40.58 | 36.01 | 0
26480 | -994 | 0.538 | 212.6 | 1.601 | 317 | 277.1 | 03/15/1999 | 400 | 2.859 | 3.401 | 2.315 | 48.74 | 37.8 | 0
27290 | -994 | 2.266 | 268.8 | 5.684 | 2003 | 253.7 | 04/17/1999 | 2200 | 17.92 | 18.92 | 16.57 | 34.65 | 30.8 | 0
27291 | -994 | 1.903 | 319.5 | 5.782 | 2150 | 334.2 | 04/17/1999 | 2300 | 15.97 | 16.61 | 15.29 | 36.71 | 32.73 | 0
27292 | -994 | 2.417 | 304.1 | 5.194 | 2248 | 278.8 | 04/18/1999 | 2400 | 15.09 | 15.89 | 14.35 | 38.5 | 34.72 | 0
27293 | -994 | 1.047 | 216.5 | 2.777 | 2300 | 322.9 | 04/18/1999 | 100 | 12.48 | 14.52 | 11.34 | 50.7 | 37.64 | 0
27294 | -994 | 0.733 | 163.2 | 2.548 | 55 | 196.8 | 04/18/1999 | 200 | 11.23 | 11.96 | 9.68 | 56.27 | 46.59 | 0
27295 | -994 | 0.592 | 204 | 1.993 | 105 | 168.9 | 04/18/1999 | 300 | 9.63 | 11.53 | 8.45 | 63.83 | 47.39 | 0
27296 | -994 | 0.699 | 245.7 | 2.385 | 219 | 275.6 | 04/18/1999 | 400 | 8.01 | 8.91 | 7.4 | 64.37 | 56.74 | 0
27297 | 0 | 0.727 | 198.3 | 2.287 | 339 | 247.4 | 04/18/1999 | 500 | 6.859 | 7.7 | 5.897 | 70.3 | 59.87 | 0
27298 | 0 | 0.447 | 225.9 | 1.731 | 403 | 223.9 | 04/18/1999 | 600 | 5.222 | 5.897 | 4.202 | 75.3 | 68.63 | 0
27299 | 0.067 | 0.571 | 222.6 | 1.731 | 552 | 329.8 | 04/18/1999 | 700 | 3.935 | 4.904 | 2.85 | 84.3 | 70.6 | 0
27300 | 51.08 | 0.53 | 208.5 | 2.287 | 618 | 143.9 | 04/18/1999 | 800 | 4.088 | 5.237 | 3.288 | 83 | 73.6 | 0
27301 | 262 | 0.477 | 14.33 | 1.764 | 745 | 325.1 | 04/18/1999 | 900 | 8.71 | 11.49 | 5.237 | 80.4 | 49.01 | 0
27302 | 435.9 | 0.506 | 71.9 | 1.993 | 846 | 26.55 | 04/18/1999 | 1000 | 13.79 | 15.97 | 11.49 | 50.66 | 31.88 | 0
27303 | 613.5 | 0.904 | 76.5 | 3.169 | 946 | 26.54 | 04/18/1999 | 1100 | 17.36 | 19 | 15.85 | 33.8 | 24.78 | 0
27304 | 769 | 1.259 | 42.85 | 3.659 | 1034 | 67.84 | 04/18/1999 | 1200 | 19.86 | 21.74 | 18.89 | 27.37 | 19.54 | 0
27305 | 812 | 1.681 | 135.4 | 5.259 | 1149 | 145.8 | 04/18/1999 | 1300 | 21.54 | 22.39 | 20.68 | 22.86 | 18.15 | 0
27306 | 817 | 1.691 | 78.7 | 4.116 | 1256 | 15.61 | 04/18/1999 | 1400 | 22.81 | 24.04 | 21.76 | 20.67 | 16.62 | 0
27307 | 915 | 2.928 | 358.9 | 9.41 | 1353 | 229.9 | 04/18/1999 | 1500 | 24.72 | 25.81 | 23.64 | 19.21 | 13.97 | 0
27308 | 803 | 5.483 | 234.3 | 10.26 | 1409 | 201.9 | 04/18/1999 | 1600 | 25.11 | 25.8 | 24.67 | 16.75 | 14.97 | 0
27309 | 543.1 | 5.08 | 242.5 | 9.38 | 1504 | 241.1 | 04/18/1999 | 1700 | 24.49 | 25.21 | 24.02 | 18.14 | 15.5 | 0
27310 | 305 | 5.122 | 235.8 | 9.6 | 1640 | 236.4 | 04/18/1999 | 1800 | 23.51 | 24.19 | 22.38 | 19.87 | 16.75 | 0
27311 | 128.1 | 4.086 | 240.2 | 7.97 | 1700 | 235.9 | 04/18/1999 | 1900 | 21.63 | 22.38 | 21.13 | 23.31 | 19.01 | 0
27312 | 63.91 | 3.395 | 237.5 | 7.12 | 1802 | 241.7 | 04/18/1999 | 2000 | 20.61 | 21.16 | 20.16 | 26.43 | 21.79 | 0
27313 | 11.88 | 2.822 | 233 | 5.521 | 1958 | 235.5 | 04/18/1999 | 2100 | 19.2 | 20.17 | 18.54 | 31.14 | 26.17 | 0
27314 | -994 | 2.784 | 238.9 | 5.945 | 2014 | 239.1 | 04/18/1999 | 2200 | 18.12 | 18.81 | 17.28 | 34.45 | 29.81 | 0
27315 | -994 | 1.852 | 237 | 4.769 | 2144 | 213.7 | 04/18/1999 | 2300 | 17.09 | 17.57 | 16.57 | 35.91 | 32.67 | 0
27316 | -994 | 0.784 | 305.6 | 3.038 | 2245 | 319.3 | 04/19/1999 | 2400 | 14.69 | 16.56 | 13.52 | 45.19 | 35.18 | 0
27317 | -994 | 0.866 | 182.1 | 2.123 | 2321 | 102.3 | 04/19/1999 | 100 | 12.82 | 14.45 | 11.55 | 50.57 | 38.77 | 0
27318 | -994 | 0.559 | 165.1 | 2.385 | 43 | 193 | 04/19/1999 | 200 | 10.63 | 11.56 | 9.67 | 56.01 | 49.51 | 0
27319 | -994 | 0.514 | 263.7 | 2.091 | 101 | 159.1 | 04/19/1999 | 300 | 9.79 | 10.74 | 9.36 | 60.78 | 51.57 | 0
27320 | -994 | 0.596 | 208.1 | 1.993 | 257 | 191.4 | 04/19/1999 | 400 | 9.99 | 10.64 | 9.62 | 61.98 | 50.91 | 0
27321 | 0 | 0.34 | 147.4 | 1.405 | 313 | 156.7 | 04/19/1999 | 500 | 9.39 | 10.09 | 8.88 | 63.77 | 54.82 | 0
27322 | 0 | 0.416 | 214.7 | 1.797 | 421 | 36.9 | 04/19/1999 | 600 | 7.92 | 8.94 | 7.19 | 70.8 | 60.66 | 0
27323 | 0.026 | 0.286 | 352 | 1.339 | 555 | 271 | 04/19/1999 | 700 | 6.908 | 7.35 | 6.503 | 75.8 | 67.16 | 0
27324 | 44.19 | 0.933 | 270.8 | 2.156 | 645 | 300.6 | 04/19/1999 | 800 | 7.68 | 9.44 | 6.58 | 71.3 | 46.09 | 0
27325 | 60.87 | 0.677 | 60.8 | 2.123 | 704 | 136.5 | 04/19/1999 | 900 | 9.23 | 9.64 | 8.88 | 61.19 | 49.8 | 0
27326 | 92 | 0.608 | 218.9 | 2.254 | 821 | 187.2 | 04/19/1999 | 1000 | 10.67 | 11.56 | 9.63 | 57.14 | 47.6 | 0
27327 | 160.4 | 0.399 | 312.7 | 1.503 | 906 | 331.2 | 04/19/1999 | 1100 | 12.75 | 13.99 | 11.57 | 49.52 | 38.45 | 0
27328 | 299.4 | 0.668 | 1.325 | 1.829 | 1041 | 20.24 | 04/19/1999 | 1200 | 15.86 | 17.31 | 13.99 | 39.38 | 24.85 | 0
27329 | 715 | 0.992 | 208.7 | 4.116 | 1159 | 194.8 | 04/19/1999 | 1300 | 19.47 | 21.12 | 17.26 | 25.45 | 18.29 | 0
27330 | 984 | 2.92 | 201.5 | 8.33 | 1255 | 196 | 04/19/1999 | 1400 | 22.53 | 24.01 | 20.72 | 20.81 | 13.58 | 0
27331 | 955 | 5.674 | 225.3 | 11.5 | 1354 | 226 | 04/19/1999 | 1500 | 23.87 | 24.62 | 22.7 | 17.09 | 14.31 | 0
27332 | 532.8 | 5.595 | 240.9 | 10.16 | 1456 | 238.6 | 04/19/1999 | 1600 | 22.79 | 23.83 | 22.31 | 20.53 | 14.9 | 0
27333 | 504.6 | 5.688 | 236.2 | 10.39 | 1547 | 224.5 | 04/19/1999 | 1700 | 22.7 | 23.76 | 21.79 | 23.44 | 17.68 | 0
27334 | 589.6 | 5.254 | 235.3 | 9.87 | 1625 | 244 | 04/19/1999 | 1800 | 22.77 | 23.58 | 21.36 | 24.04 | 18.74 | 0
27335 | 158.5 | 4.527 | 225.5 | 8.59 | 1711 | 204.1 | 04/19/1999 | 1900 | 20.63 | 21.38 | 20.22 | 24.31 | 21.66 | 0
27336 | 139.5 | 5.001 | 227.3 | 8.98 | 1850 | 223.7 | 04/19/1999 | 2000 | 20.2 | 20.87 | 19.3 | 25.17 | 21.86 | 0
27337 | 7.82 | 4.406 | 223.8 | 8.62 | 1957 | 206.9 | 04/19/1999 | 2100 | 18.48 | 19.32 | 17.78 | 29.48 | 24.91 | 0
27338 | -994 | 3.899 | 221 | 8.92 | 2001 | 222.8 | 04/19/1999 | 2200 | 17.21 | 17.88 | 16.63 | 31.07 | 28.29 | 0
27339 | -994 | 3.785 | 219.5 | 6.762 | 2135 | 222.2 | 04/19/1999 | 2300 | 16.57 | 16.9 | 15.95 | 33.53 | 30.01 | 0
27340 | -994 | 3.533 | 223.6 | 6.533 | 2245 | 213 | 04/20/1999 | 2400 | 16.11 | 16.37 | 15.73 | 34.59 | 32.14 | 0
27341 | -994 | 2.701 | 222.7 | 5.619 | 2312 | 207.2 | 04/20/1999 | 100 | 15.2 | 15.89 | 14.2 | 36.91 | 32.87 | 0
27342 | -994 | 2.408 | 243.1 | 4.639 | 3 | 251.3 | 04/20/1999 | 200 | 13.9 | 14.64 | 13.19 | 40.16 | 35.72 | 0
27343 | -994 | 1.517 | 271 | 3.169 | 114 | 263.1 | 04/20/1999 | 300 | 13.1 | 14.28 | 12.22 | 44.8 | 37.64 | 0
27344 | -994 | 0.88 | 253.9 | 2.058 | 241 | 229.5 | 04/20/1999 | 400 | 11.54 | 12.24 | 11.19 | 50.24 | 44.47 | 0
27345 | -994 | 0.482 | 212.2 | 1.339 | 305 | 134.7 | 04/20/1999 | 500 | 10.79 | 11.29 | 10.22 | 57.07 | 48.65 | 0
27346 | -994 | 0.499 | 239.4 | 1.601 | 411 | 352 | 04/20/1999 | 600 | 9.59 | 10.72 | 8.44 | 62.18 | 52.5 | 0
27347 | 0.082 | 0.502 | 190 | 1.895 | 501 | 28.33 | 04/20/1999 | 700 | 8.36 | 9.2 | 7.5 | 70 | 61.25 | 0
27348 | 18.81 | 1.135 | 213.8 | 2.515 | 620 | 216.4 | 04/20/1999 | 800 | 8.22 | 8.9 | 7.09 | 70.1 | 62.98 | 0
27349 | 206 | 0.707 | 135.4 | 1.633 | 759 | 4.989 | 04/20/1999 | 900 | 9.99 | 12.87 | 8.26 | 68.21 | 50.78 | 0
27350 | 468.1 | 1.507 | 332.1 | 3.855 | 856 | 325.6 | 04/20/1999 | 1000 | 14.28 | 15.16 | 12.88 | 51.57 | 42.82 | 0
27351 | 691.5 | 1.893 | 274.2 | 5.259 | 955 | 299.5 | 04/20/1999 | 1100 | 15.83 | 16.78 | 14.94 | 45.4 | 37.57 | 0
27352 | 739 | 1.994 | 272.8 | 5.423 | 1005 | 288.4 | 04/20/1999 | 1200 | 17.07 | 17.88 | 16.39 | 39.96 | 34.92 | 0
27353 | 775 | 2.201 | 286 | 6.435 | 1111 | 284.6 | 04/20/1999 | 1300 | 18.01 | 18.84 | 17.09 | 37.7 | 30.14 | 0
27354 | 896 | 2.027 | 285.4 | 5.782 | 1247 | 302.6 | 04/20/1999 | 1400 | 19.1 | 19.82 | 18.55 | 33.79 | 27.36 | 0
27355 | 733 | 2.208 | 308.4 | 6.207 | 1328 | 282.8 | 04/20/1999 | 1500 | 19.73 | 20.92 | 18.88 | 31.59 | 21.79 | 0
27356 | 530.1 | 3.304 | 336.1 | 8.82 | 1439 | 266.6 | 04/20/1999 | 1600 | 19.95 | 20.85 | 19.27 | 26.69 | 21.59 | 0
27357 | 630.8 | 4.698 | 292.3 | 9.7 | 1528 | 270.8 | 04/20/1999 | 1700 | 20.55 | 21.2 | 19.84 | 24.84 | 20.07 | 0
27358 | 489.4 | 3.11 | 287.4 | 7.97 | 1612 | 288.4 | 04/20/1999 | 1800 | 20.56 | 21.02 | 19.96 | 23.51 | 19.14 | 0
27359 | 229.1 | 3.495 | 272.4 | 7.48 | 1710 | 260.8 | 04/20/1999 | 1900 | 20.09 | 21.06 | 19.24 | 23.51 | 15.96 | 0
27360 | 97.2 | 3.341 | 273.8 | 6.599 | 1801 | 280.4 | 04/20/1999 | 2000 | 19.22 | 20.46 | 18.38 | 21.2 | 16.23 | 0
27361 | 9.15 | 3.549 | 239.9 | 7.97 | 1938 | 215.5 | 04/20/1999 | 2100 | 17.29 | 18.47 | 16.16 | 35.58 | 20.87 | 0
27362 | -994 | 3.251 | 251 | 8.56 | 2014 | 257.3 | 04/20/1999 | 2200 | 14.69 | 16.25 | 14.02 | 42.34 | 33 | 0
27363 | -994 | 2.321 | 220.8 | 7.25 | 2105 | 242.7 | 04/20/1999 | 2300 | 13.52 | 14.27 | 12.83 | 47.25 | 41.68 | 0
27364 | -994 | 1.746 | 229.2 | 4.181 | 2201 | 219.8 | 04/21/1999 | 2400 | 12.26 | 12.91 | 11.56 | 51.83 | 46.59 | 0
27365 | -994 | 1.559 | 240 | 3.691 | 2318 | 242.2 | 04/21/1999 | 100 | 10.97 | 11.97 | 9.42 | 56.54 | 48.91 | 0
27366 | -994 | 1.911 | 257.1 | 3.593 | 47 | 249.5 | 04/21/1999 | 200 | 9.99 | 10.94 | 9.08 | 56.54 | 47.66 | 0
27367 | -994 | 2.315 | 295.2 | 3.855 | 114 | 292.9 | 04/21/1999 | 300 | 9.51 | 10.31 | 8.66 | 55.82 | 48.99 | 0
27368 | -994 | 2.082 | 327 | 4.443 | 220 | 338.1 | 04/21/1999 | 400 | 9.1 | 9.97 | 8.47 | 55.42 | 48.46 | 0
27369 | 0 | 1.743 | 336.6 | 4.018 | 306 | 338.5 | 04/21/1999 | 500 | 7.87 | 8.89 | 7.35 | 59.86 | 53.56 | 0
27370 | 0 | 1.302 | 297.1 | 4.639 | 452 | 316 | 04/21/1999 | 600 | 6.355 | 7.8 | 5.484 | 66.9 | 56.68 | 0
27371 | 0.225 | 0.859 | 217.4 | 2.875 | 530 | 323.4 | 04/21/1999 | 700 | 4.964 | 6.121 | 3.536 | 77.5 | 64.59 | 0
27372 | 40.66 | 0.594 | 199.7 | 1.96 | 617 | 181.7 | 04/21/1999 | 800 | 3.996 | 4.749 | 3.431 | 79 | 71.4 | 0
27373 | 239.2 | 1.271 | 330.3 | 4.377 | 759 | 256.8 | 04/21/1999 | 900 | 7.91 | 10.59 | 4.749 | 73.8 | 46.55 | 0
27374 | 578.3 | 3.63 | 236.9 | 8.13 | 843 | 221.3 | 04/21/1999 | 1000 | 13.31 | 14.74 | 10.6 | 47.94 | 32.48 | 0
27375 | 645.2 | 3.338 | 253.1 | 8.33 | 907 | 221.6 | 04/21/1999 | 1100 | 14.39 | 15.04 | 13.84 | 34.86 | 31.35 | 0
27376 | 441.3 | 3.456 | 261 | 8.72 | 1056 | 228.4 | 04/21/1999 | 1200 | 14.91 | 15.76 | 14.38 | 33.4 | 26.31 | 0
27377 | 854 | 4.931 | 262.1 | 10.26 | 1134 | 259.9 | 04/21/1999 | 1300 | 16.46 | 17.65 | 15.18 | 27.9 | 23.92 | 0
27378 | 435 | 4.879 | 271.4 | 9.28 | 1257 | 270.7 | 04/21/1999 | 1400 | 16.27 | 17.25 | 15.74 | 29.88 | 25.38 | 0
27379 | 332.4 | 5.4 | 263.1 | 10.91 | 1312 | 248 | 04/21/1999 | 1500 | 16.07 | 16.34 | 15.76 | 30.28 | 28.09 | 0
27380 | 301.7 | 4.929 | 253.2 | 10.09 | 1401 | 245.5 | 04/21/1999 | 1600 | 16.18 | 16.88 | 15.63 | 31.94 | 28.69 | 0
27381 | 253.6 | 4.518 | 265.7 | 8.17 | 1502 | 230.5 | 04/21/1999 | 1700 | 15.85 | 16.27 | 15.6 | 32.27 | 29.75 | 0
27382 | 263.4 | 4.714 | 262.5 | 9.02 | 1619 | 252 | 04/21/1999 | 1800 | 15.94 | 16.79 | 15.56 | 31.34 | 28.36 | 0
27383 | 268.6 | 4.874 | 258.4 | 9.54 | 1728 | 228.7 | 04/21/1999 | 1900 | 15.94 | 16.42 | 15.21 | 33.59 | 28.62 | 0
27384 | 65.47 | 5.013 | 226.1 | 10.52 | 1843 | 218 | 04/21/1999 | 2000 | 14.29 | 15.21 | 13.58 | 37.31 | 33 | 0
27385 | 2.371 | 5.256 | 224.5 | 9.67 | 1904 | 229.6 | 04/21/1999 | 2100 | 12.87 | 13.59 | 12.44 | 42.35 | 37.04 | 0
27386 | -994 | 2.901 | 278 | 7.74 | 2008 | 276.2 | 04/21/1999 | 2200 | 11.78 | 12.47 | 10.89 | 53.41 | 41.68 | 0
27387 | -994 | 3.503 | 305.6 | 6.958 | 2117 | 300.4 | 04/21/1999 | 2300 | 10.34 | 11.03 | 9.86 | 58.52 | 51.09 | 0
27388 | -994 | 2.493 | 330.2 | 4.377 | 2221 | 332.5 | 04/22/1999 | 2400 | 9.63 | 10.11 | 9.17 | 59.33 | 56.4 | 0
27389 | -994 | 2.106 | 303.9 | 4.214 | 2351 | 289.8 | 04/22/1999 | 100 | 9.12 | 9.41 | 8.91 | 59.73 | 55.55 | 0
27390 | -994 | 2.039 | 301.2 | 4.051 | 20 | 308 | 04/22/1999 | 200 | 8.97 | 9.33 | 8.37 | 59.79 | 55.29 | 0
25479 | 202 | 0.236 | 269.6 | 1.307 | 1033 | 185.2 | 02/01/1999 | 1100 | -1.057 | 0.589 | -2.469 | 92.6 | 74.3 | 0
25480 | 485.3 | 0.625 | 352.4 | 2.45 | 1159 | 59.05 | 02/01/1999 | 1200 | 2.546 | 4.32 | 0.58 | 75.4 | 58.9 | 0
26381 | -994 | 1.936 | 247.7 | 4.802 | 6 | 257.9 | 03/11/1999 | 100 | 1.412 | 1.897 | 0.947 | 88.3 | 79.6 | 0
26382 | -994 | 1.25 | 246.5 | 3.593 | 104 | 218.1 | 03/11/1999 | 200 | 1.123 | 1.394 | 0.805 | 88.6 | 84.6 | 0
26383 | -994 | 1.138 | 241.7 | 2.875 | 212 | 240 | 03/11/1999 | 300 | 1.058 | 1.299 | 0.824 | 93.4 | 86.3 | 0
26384 | -994 | 1.476 | 218 | 2.875 | 313 | 224.6 | 03/11/1999 | 400 | 0.871 | 0.958 | 0.692 | 93.8 | 91.7 | 0
26385 | -994 | 0.386 | 331.5 | 1.764 | 402 | 331.5 | 03/11/1999 | 500 | 0.346 | 0.768 | -0.153 | 95.7 | 91.2 | 0
26386 | -994 | 0.505 | 317.2 | 3.038 | 558 | 325.8 | 03/11/1999 | 600 | -0.558 | -0.144 | -1.427 | 99.2 | 93.9 | 0
26387 | 0.092 | 1.296 | 292.6 | 3.299 | 608 | 321.3 | 03/11/1999 | 700 | -1.782 | -1.418 | -2.475 | 100 | 99.2 | 0
26388 | 50.16 | 0.659 | 281.9 | 2.156 | 741 | 329.4 | 03/11/1999 | 800 | -2.222 | -0.731 | -3.142 | 100 | 94.2 | 0
26389 | 267.9 | 1.362 | 309.7 | 4.443 | 859 | 216.6 | 03/11/1999 | 900 | 1.447 | 3.192 | -0.731 | 95.1 | 65.8 | 0
26390 | 491.2 | 3.336 | 223.7 | 6.109 | 948 | 226.2 | 03/11/1999 | 1000 | 3.764 | 4.337 | 3.173 | 68.45 | 58.89 | 0
26391 | 605.3 | 2.522 | 251.6 | 5.717 | 1000 | 208.5 | 03/11/1999 | 1100 | 4.859 | 5.849 | 4.222 | 60.74 | 50.4 | 0
26392 | 548.3 | 2.68 | 258.9 | 6.337 | 1128 | 296.2 | 03/11/1999 | 1200 | 6.231 | 7.38 | 5.464 | 52.92 | 41.1 | 0
26393 | 345.3 | 2.211 | 303.2 | 5.586 | 1241 | 317.8 | 03/11/1999 | 1300 | 6.307 | 6.876 | 5.809 | 44.15 | 38.91 | 0
26394 | 522.5 | 1.856 | 310.8 | 4.965 | 1355 | 307.9 | 03/11/1999 | 1400 | 7.43 | 8.2 | 6.577 | 41.5 | 31.09 | 0
26395 | 673 | 2.744 | 289.8 | 6.86 | 1440 | 237.9 | 03/11/1999 | 1500 | 8.8 | 9.59 | 7.89 | 33.81 | 28.24 | 0
26396 | 584.7 | 3.464 | 274.4 | 8 | 1542 | 275.8 | 03/11/1999 | 1600 | 9.48 | 10.09 | 8.5 | 30.62 | 23.33 | 0
26397 | 465.7 | 4.114 | 295.4 | 8.26 | 1636 | 307.8 | 03/11/1999 | 1700 | 9.68 | 10.13 | 9.15 | 27.11 | 22.74 | 0
26398 | 207.6 | 4.514 | 309 | 8.2 | 1705 | 320.1 | 03/11/1999 | 1800 | 8.53 | 9.71 | 7.54 | 27.04 | 19.09 | 0
26399 | 30.19 | 3.286 | 283.8 | 7.15 | 1806 | 290.9 | 03/11/1999 | 1900 | 6.682 | 7.58 | 5.362 | 29.63 | 20.42 | 0
26400 | 0.025 | 2.107 | 311.1 | 3.985 | 1923 | 300.6 | 03/11/1999 | 2000 | 4.518 | 5.371 | 3.142 | 40.71 | 28.97 | 0
26401 | -994 | 1.1 | 250.3 | 2.156 | 2000 | 326.2 | 03/11/1999 | 2100 | 1.262 | 3.151 | 0.217 | 50.2 | 40.65 | 0
26402 | -994 | 0.497 | 257.6 | 1.666 | 2134 | 213.1 | 03/11/1999 | 2200 | -0.596 | 0.53 | -1.569 | 56.77 | 49.07 | 0
26403 | -994 | 1.074 | 228.2 | 2.483 | 2229 | 154.5 | 03/11/1999 | 2300 | -2.243 | -1.389 | -2.904 | 66.26 | 55.38 | 0
26404 | -994 | 0.897 | 255.3 | 1.895 | 2350 | 263.6 | 03/12/1999 | 2400 | -3.511 | -2.265 | -4.467 | 73.4 | 61.36 | 0
26405 | -994 | 0.462 | 209.7 | 1.274 | 19 | 83.8 | 03/12/1999 | 100 | -4.446 | -3.199 | -5.344 | 74.4 | 63.88 | 0
26406 | -994 | 0.629 | 303.8 | 1.927 | 128 | 264.5 | 03/12/1999 | 200 | -5.649 | -5.121 | -5.994 | 78.9 | 71 | 0
26407 | -994 | 0.595 | 196 | 2.058 | 236 | 144.5 | 03/12/1999 | 300 | -6.649 | -5.73 | -7.52 | 82.8 | 72.8 | 0
26408 | 0 | 0.657 | 303.4 | 1.764 | 342 | 280.1 | 03/12/1999 | 400 | -7.44 | -7.01 | -7.89 | 86 | 76.5 | 0
26409 | 0 | 0.304 | 234.3 | 1.176 | 413 | 178.7 | 03/12/1999 | 500 | -7.76 | -7.04 | -8.41 | 85.5 | 75.1 | 0
26410 | 0 | 0.464 | 284.9 | 1.307 | 506 | 255.8 | 03/12/1999 | 600 | -8.5 | -7.98 | -9.1 | 88.7 | 81.3 | 0
26411 | 0.093 | 0.337 | 215 | 1.862 | 605 | 259.7 | 03/12/1999 | 700 | -8.79 | -8.55 | -9.12 | 91.5 | 83 | 0
26412 | 56.97 | 0.422 | 287.9 | 1.535 | 729 | 288 | 03/12/1999 | 800 | -8.34 | -6.541 | -9.07 | 91.5 | 81.4 | 0
26413 | 272.7 | 0.201 | 107.3 | 0.849 | 854 | 106.3 | 03/12/1999 | 900 | -2.977 | -0.234 | -6.56 | 81.5 | 56.08 | 0
26414 | 480.6 | 0.363 | 91.6 | 1.927 | 957 | 278.9 | 03/12/1999 | 1000 | 1.251 | 2.583 | -0.339 | 58.07 | 45.1 | 0
26415 | 645.4 | 1.029 | 17.9 | 2.973 | 1059 | 129.5 | 03/12/1999 | 1100 | 4.14 | 6.322 | 2.507 | 46.7 | 34.68 | 0
26416 | 760 | 1.89 | 69.52 | 4.639 | 1125 | 54.8 | 03/12/1999 | 1200 | 7.5 | 8.59 | 6.312 | 36.01 | 27.45 | 0
26417 | 810 | 2.085 | 73.6 | 5.847 | 1251 | 64.38 | 03/12/1999 | 1300 | 9.16 | 9.96 | 8.39 | 31.42 | 25.39 | 0
26418 | 796 | 2.194 | 76.5 | 6.37 | 1337 | 57.32 | 03/12/1999 | 1400 | 10.94 | 11.72 | 9.5 | 27.38 | 17.43 | 0
26419 | 704 | 1.795 | 63.73 | 4.998 | 1414 | 108.2 | 03/12/1999 | 1500 | 12.42 | 13.28 | 11.51 | 19.49 | 16.44 | 0
26420 | 554.5 | 1.639 | 30.87 | 4.116 | 1556 | 70.5 | 03/12/1999 | 1600 | 13.35 | 13.84 | 12.77 | 18.23 | 15.77 | 0
26421 | 320 | 1.198 | 95 | 3.985 | 1609 | 96 | 03/12/1999 | 1700 | 13.75 | 14.4 | 13.35 | 17.03 | 15.18 | 0
26422 | 179.1 | 1.671 | 73.7 | 4.41 | 1735 | 91 | 03/12/1999 | 1800 | 13.76 | 14.52 | 12.55 | 16.7 | 14.25 | 0
26423 | 22.5 | 1.369 | 79.4 | 3.267 | 1805 | 55.61 | 03/12/1999 | 1900 | 11.48 | 12.57 | 10.23 | 21.54 | 16.1 | 0
26424 | -994 | 0.693 | 142.1 | 1.699 | 1950 | 225.6 | 03/12/1999 | 2000 | 8.81 | 10.22 | 6.836 | 27.77 | 21.14 | 0
26425 | -994 | 0.585 | 215.7 | 1.405 | 2014 | 171.6 | 03/12/1999 | 2100 | 6.593 | 7.35 | 4.781 | 34.34 | 26.12 | 0
26426 | -994 | 0.303 | 316.8 | 1.437 | 2111 | 40.48 | 03/12/1999 | 2200 | 3.256 | 4.781 | 2.446 | 40.78 | 34.34 | 0
26427 | -994 | 0.199 | 292.4 | 1.209 | 2248 | 273.2 | 03/12/1999 | 2300 | 2.431 | 3.437 | 1.089 | 46.95 | 38.13 | 0
26428 | -994 | 0.33 | 274 | 0.882 | 2314 | 288.7 | 03/13/1999 | 2400 | 0.571 | 1.488 | -0.296 | 54.72 | 45.82 | 0
26429 | -994 | 0.568 | 304.9 | 1.503 | 30 | 300.5 | 03/13/1999 | 100 | -0.263 | 0.559 | -1.256 | 57.24 | 50.94 | 0
26430 | -994 | 0.168 | 262.6 | 0.817 | 118 | 261.3 | 03/13/1999 | 200 | -2.037 | -1.265 | -2.371 | 65.79 | 56.84 | 0
26431 | -994 | 0.617 | 260.5 | 1.568 | 222 | 300.4 | 03/13/1999 | 300 | -2.603 | -1.95 | -3.725 | 68.13 | 60.9 | 0
26432 | -994 | 0.377 | 21.38 | 1.241 | 302 | 199.1 | 03/13/1999 | 400 | -3.441 | -2.501 | -3.802 | 73.4 | 63.22 | 0
26433 | -994 | 0.474 | 265 | 1.339 | 417 | 265.3 | 03/13/1999 | 500 | -4.347 | -3.639 | -5.226 | 78.8 | 68.93 | 0
26434 | -994 | 0.346 | 261.8 | 1.209 | 546 | 294.8 | 03/13/1999 | 600 | -4.894 | -4.695 | -5.149 | 78.9 | 73 | 0
26435 | 0.167 | 0.144 | 261.4 | 0.719 | 637 | 343.3 | 03/13/1999 | 700 | -5.313 | -4.81 | -6.014 | 79.2 | 72.2 | 0
26436 | 94.3 | 0.281 | 213.6 | 1.143 | 714 | 270.2 | 03/13/1999 | 800 | -4.444 | -1.338 | -5.809 | 80.3 | 71.8 | 0
26437 | 243.8 | 0.704 | 332.8 | 2.189 | 830 | 300.7 | 03/13/1999 | 900 | 0.369 | 2.186 | -1.319 | 71.8 | 50.55 | 0
26438 | 338.7 | 0.261 | 27.76 | 1.045 | 954 | 0.188 | 03/13/1999 | 1000 | 4.605 | 6.593 | 2.176 | 51.41 | 36.61 | 0
26439 | 367.8 | 0.385 | 54.33 | 1.339 | 1049 | 56.88 | 03/13/1999 | 1100 | 7.84 | 9.11 | 6.593 | 36.48 | 27.85 | 0
26440 | 438.6 | 0.819 | 56.92 | 2.515 | 1136 | 28.62 | 03/13/1999 | 1200 | 9.94 | 10.97 | 8.82 | 29.18 | 20.88 | 0
26441 | 538.3 | 1.116 | 32.92 | 3.659 | 1238 | 47.63 | 03/13/1999 | 1300 | 11.71 | 12.97 | 10.54 | 22.47 | 17.9 | 0
26442 | 602.1 | 1.481 | 3.771 | 3.561 | 1351 | 13.36 | 03/13/1999 | 1400 | 13.62 | 14.17 | 12.5 | 20.35 | 16.9 | 0
26443 | 520.6 | 1.29 | 355.2 | 3.332 | 1421 | 35.38 | 03/13/1999 | 1500 | 14.95 | 15.84 | 14.14 | 18.69 | 15.44 | 0
26444 | 482.9 | 1.495 | 306 | 3.789 | 1510 | 295.6 | 03/13/1999 | 1600 | 15.97 | 17.41 | 15.06 | 18.22 | 15.77 | 0
26445 | 434.2 | 1.872 | 110 | 4.149 | 1612 | 63.89 | 03/13/1999 | 1700 | 17.94 | 18.38 | 17.41 | 15.97 | 13.45 | 0
26446 | 223 | 1.934 | 100.5 | 4.149 | 1719 | 153.2 | 03/13/1999 | 1800 | 17.83 | 18.19 | 17.46 | 15.04 | 13.65 | 0
26447 | 59.31 | 1.554 | 77.1 | 3.495 | 1835 | 64.26 | 03/13/1999 | 1900 | 16.76 | 17.91 | 14.89 | 17.69 | 14.24 | 0
26448 | 0.084 | 1.517 | 106.4 | 4.181 | 1953 | 52.13 | 03/13/1999 | 2000 | 13.98 | 14.9 | 13.33 | 22.07 | 17.16 | 0
26449 | -994 | 0.979 | 338.7 | 2.777 | 2010 | 246.2 | 03/13/1999 | 2100 | 11.35 | 13.95 | 9.94 | 27.57 | 20.61 | 0
26450 | -994 | 0.984 | 136.6 | 3.397 | 2120 | 167.6 | 03/13/1999 | 2200 | 8.8 | 10.48 | 7.13 | 40.89 | 27.5 | 0
26451 | -994 | 0.782 | 244.9 | 2.025 | 2219 | 64.76 | 03/13/1999 | 2300 | 6.472 | 7.81 | 5.501 | 42.29 | 34.14 | 0
26452 | 0 | 1.168 | 137 | 3.953 | 2340 | 223.5 | 03/14/1999 | 2400 | 6.874 | 8.55 | 4.716 | 55.62 | 39.31 | 0
26453 | -994 | 0.863 | 101.3 | 3.626 | 2 | 195.4 | 03/14/1999 | 100 | 5.743 | 8.32 | 3.066 | 59.02 | 44.76 | 0
26454 | -994 | 0.722 | 359.5 | 2.156 | 100 | 141.6 | 03/14/1999 | 200 | 1.629 | 3.124 | 0.795 | 68.63 | 55.44 | 0
26455 | -994 | 0.847 | 326.7 | 2.352 | 202 | 39.27 | 03/14/1999 | 300 | 1.13 | 3.077 | 0.064 | 67.25 | 53.92 | 0
26456 | -994 | 0.545 | 208.7 | 2.254 | 333 | 279.3 | 03/14/1999 | 400 | -0.815 | 1.423 | -1.854 | 72.1 | 57.1 | 0
26457 | -994 | 0.527 | 326.2 | 1.568 | 422 | 37.58 | 03/14/1999 | 500 | -2.425 | -1.504 | -3.257 | 78.3 | 66.26 | 0
26458 | -994 | 0.676 | 254.7 | 1.633 | 543 | 257.8 | 03/14/1999 | 600 | -3.651 | -2.817 | -4.485 | 83.4 | 71.1 | 0
26459 | 0.134 | 0.321 | 280.4 | 1.666 | 638 | 70.4 | 03/14/1999 | 700 | -4.341 | -3.132 | -5.449 | 84.7 | 75.6 | 0
26460 | 65.07 | 0.56 | 240.6 | 1.895 | 714 | 354.3 | 03/14/1999 | 800 | -4.583 | -2.451 | -5.604 | 83.9 | 69.73 | 0
26461 | 196.6 | 0.553 | 131 | 1.47 | 831 | 56.81 | 03/14/1999 | 900 | 0.041 | 2.149 | -2.451 | 70.9 | 55.66 | 0
26462 | 481.4 | 0.617 | 55.71 | 2.025 | 947 | 25.43 | 03/14/1999 | 1000 | 5.94 | 8.87 | 2.149 | 55.52 | 29.84 | 0
26463 | 657.2 | 1.475 | 341.4 | 3.103 | 1018 | 28.16 | 03/14/1999 | 1100 | 11.74 | 13.67 | 8.87 | 31.3 | 18.1 | 0
26464 | 763 | 2.504 | 72.6 | 6.403 | 1130 | 68.71 | 03/14/1999 | 1200 | 15.71 | 16.88 | 13.66 | 18.89 | 12.92 | 0
26465 | 815 | 2.235 | 27.66 | 5.031 | 1218 | 38.21 | 03/14/1999 | 1300 | 17.53 | 18.27 | 16.73 | 13.92 | 11.07 | 0
26466 | 532 | 2.162 | 289.1 | 5.161 | 1318 | 282.9 | 03/14/1999 | 1400 | 17.91 | 18.71 | 17.12 | 13.18 | 11.2 | 0
26467 | 266 | 2.475 | 284.5 | 5.259 | 1449 | 280.1 | 03/14/1999 | 1500 | 17.38 | 17.93 | 17.06 | 13.25 | 9.28 | 0
26468 | 342.3 | 5.264 | 223 | 11.2 | 1554 | 210.4 | 03/14/1999 | 1600 | 17.93 | 18.19 | 17.53 | 11.13 | 9.54 | 0
26469 | 223.2 | 6.145 | 217.1 | 11.47 | 1607 | 224.4 | 03/14/1999 | 1700 | 16.85 | 17.52 | 16.11 | 12.99 | 10.4 | 0
26470 | 93.3 | 5.941 | 218 | 10 | 1700 | 207.3 | 03/14/1999 | 1800 | 15.52 | 16.36 | 14.98 | 13.91 | 10.4 | 0
26471 | 43.35 | 5.945 | 220.8 | 9.57 | 1823 | 217.4 | 03/14/1999 | 1900 | 14.46 | 15.14 | 13.49 | 14.05 | 12.26 | 0
26472 | 0.058 | 5.845 | 229.1 | 9.57 | 1912 | 226.1 | 03/14/1999 | 2000 | 12.87 | 13.5 | 12.4 | 16.63 | 13.52 | 0
26473 | -994 | 3.406 | 253.5 | 9.34 | 2000 | 230.7 | 03/14/1999 | 2100 | 12.01 | 12.44 | 10.82 | 17.89 | 15.9 | 0
26474 | -994 | 3.135 | 324.3 | 6.827 | 2106 | 289.9 | 03/14/1999 | 2200 | 10.39 | 10.81 | 9.87 | 18.43 | 16.97 | 0
26475 | -994 | 2.48 | 237.2 | 5.194 | 2224 | 229.4 | 03/14/1999 | 2300 | 9.94 | 10.33 | 9.11 | 21.28 | 17.37 | 0
26476 | -994 | 1.075 | 233.8 | 2.907 | 2305 | 196.3 | 03/15/1999 | 2400 | 8.52 | 9.33 | 7.08 | 27.05 | 19.75 | 0
26477 | 0 | 0.744 | 300 | 2.744 | 22 | 329.4 | 03/15/1999 | 100 | 6.422 | 7.11 | 4.773 | 32.15 | 25.46 | 0
26478 | -994 | 0.627 | 200.8 | 1.633 | 100 | 164 | 03/15/1999 | 200 | 4.453 | 4.918 | 3.925 | 37 | 31.49 | 0
26752 | 792 | 2.55 | 293.8 | 5.913 | 1123 | 282.3 | 03/26/1999 | 1200 | 15.06 | 15.54 | 14.31 | 30.42 | 20.41 | 0
26753 | 849 | 3.396 | 298.3 | 7.97 | 1205 | 306.3 | 03/26/1999 | 1300 | 15.98 | 16.65 | 15.33 | 25.58 | 16.5 | 0
26754 | 829 | 1.723 | 302.2 | 5.717 | 1343 | 233.7 | 03/26/1999 | 1400 | 16.68 | 17.79 | 15.43 | 24.71 | 17.82 | 0
26755 | 746 | 3.874 | 227.5 | 8.1 | 1455 | 189.7 | 03/26/1999 | 1500 | 18.29 | 19.03 | 17.64 | 19.87 | 16.56 | 0
26756 | 612.3 | 5.118 | 219.8 | 10 | 1535 | 208.6 | 03/26/1999 | 1600 | 18.72 | 19.19 | 18.25 | 20.74 | 18.22 | 0
26757 | 440.9 | 6.734 | 218.8 | 11.5 | 1602 | 220.8 | 03/26/1999 | 1700 | 18.03 | 18.93 | 16.95 | 29.28 | 19.94 | 0
26758 | 238.7 | 6.658 | 222.9 | 11.56 | 1727 | 222.6 | 03/26/1999 | 1800 | 16.05 | 16.97 | 15.1 | 33.13 | 29.28 | 0
26759 | 58.31 | 5.73 | 225.7 | 10.06 | 1830 | 223 | 03/26/1999 | 1900 | 13.99 | 15.14 | 12.79 | 37.97 | 31.94 | 0
26760 | 0.892 | 5.848 | 216.1 | 10.39 | 1926 | 230.5 | 03/26/1999 | 2000 | 11.97 | 12.79 | 11.3 | 42.35 | 37.7 | 0
26761 | -994 | 5.389 | 227.8 | 9.9 | 2008 | 216.3 | 03/26/1999 | 2100 | 10.76 | 11.31 | 10.12 | 45.4 | 41.95 | 0
26762 | -994 | 5.332 | 242 | 9.93 | 2144 | 227.6 | 03/26/1999 | 2200 | 9.88 | 10.26 | 9.42 | 46.26 | 41.03 | 0
26763 | -994 | 4.503 | 238.2 | 8.85 | 2215 | 230.6 | 03/26/1999 | 2300 | 8.95 | 9.43 | 8.25 | 42.89 | 39.57 | 0
26764 | 0 | 4.716 | 226.2 | 10.81 | 2359 | 218.7 | 03/27/1999 | 2400 | 8.45 | 8.72 | 8.05 | 41.17 | 35.73 | 0
26765 | 0 | 6.079 | 245.7 | 10.85 | 15 | 249.1 | 03/27/1999 | 100 | 8.51 | 8.96 | 7.92 | 37.52 | 32.02 | 0
26766 | 0 | 4.709 | 240.3 | 8.85 | 131 | 241.3 | 03/27/1999 | 200 | 7.71 | 8.04 | 7.14 | 35.93 | 32.28 | 0
26767 | 0 | 3.659 | 242.7 | 7.71 | 216 | 231.6 | 03/27/1999 | 300 | 7.02 | 7.43 | 6.504 | 39.58 | 35.87 | 0
26768 | -994 | 2.623 | 251 | 6.958 | 308 | 244.7 | 03/27/1999 | 400 | 6.249 | 7.11 | 5.216 | 46.09 | 37.8 | 0
26769 | -994 | 1.297 | 357.6 | 2.777 | 433 | 15.63 | 03/27/1999 | 500 | 3.356 | 5.226 | 2.524 | 55.84 | 45.82 | 0
26770 | -994 | 0.957 | 289.7 | 2.123 | 519 | 291.3 | 03/27/1999 | 600 | 1.055 | 2.763 | -0.933 | 69.97 | 54.71 | 0
26771 | 5.118 | 1.14 | 91 | 3.561 | 632 | 107 | 03/27/1999 | 700 | 0.642 | 1.67 | -1.056 | 72 | 63.27 | 0
26772 | 127.9 | 1.541 | 138.7 | 4.769 | 758 | 123.2 | 03/27/1999 | 800 | 2.659 | 4.099 | 1.366 | 65.59 | 55.98 | 0
26773 | 346.4 | 2.651 | 109.4 | 5.031 | 801 | 95.2 | 03/27/1999 | 900 | 4.985 | 6.447 | 4.051 | 56.51 | 46.49 | 0
26774 | 547.4 | 3.395 | 90.2 | 7.45 | 935 | 68.55 | 03/27/1999 | 1000 | 6.878 | 7.37 | 6.447 | 46.82 | 41.71 | 0
26775 | 703 | 3.387 | 83.6 | 6.631 | 1000 | 75.9 | 03/27/1999 | 1100 | 8.03 | 8.93 | 7.26 | 42.37 | 36.86 | 0
26776 | 814 | 2.961 | 69.28 | 7.68 | 1140 | 76.3 | 03/27/1999 | 1200 | 10.01 | 11.18 | 8.92 | 37.59 | 31.75 | 0
26777 | 856 | 2.434 | 68.39 | 7.48 | 1201 | 77.2 | 03/27/1999 | 1300 | 11.5 | 12.52 | 10.63 | 33.27 | 26.38 | 0
26778 | 836 | 1.676 | 149.1 | 4.769 | 1314 | 137.7 | 03/27/1999 | 1400 | 13.41 | 14.52 | 12.14 | 28.03 | 19.88 | 0
26779 | 754 | 2.454 | 147.6 | 8.95 | 1450 | 225.5 | 03/27/1999 | 1500 | 14.92 | 16.1 | 13.76 | 22.07 | 11.53 | 0
26780 | 620.3 | 5.931 | 213 | 9.8 | 1557 | 209.1 | 03/27/1999 | 1600 | 15.64 | 15.96 | 15.18 | 13.45 | 11.73 | 0
26781 | 442.3 | 5.774 | 217.8 | 9.51 | 1640 | 223.4 | 03/27/1999 | 1700 | 15.08 | 15.64 | 14.45 | 15.84 | 12.72 | 0
26782 | 244.6 | 6.812 | 220.4 | 11.86 | 1732 | 220.1 | 03/27/1999 | 1800 | 13.55 | 14.57 | 12.44 | 18.22 | 15.04 | 0
26783 | 61.13 | 7.26 | 219.8 | 12.02 | 1806 | 210.3 | 03/27/1999 | 1900 | 11.16 | 12.46 | 10.06 | 20.48 | 14.18 | 0
26784 | 1.014 | 5.29 | 219.5 | 9.83 | 1900 | 224.2 | 03/27/1999 | 2000 | 9.26 | 10.07 | 8.4 | 23.73 | 20.34 | 0
26785 | -994 | 4.663 | 232.4 | 8.49 | 2025 | 246.8 | 03/27/1999 | 2100 | 8.36 | 8.6 | 7.96 | 23.93 | 19.36 | 0
26786 | 0 | 3.524 | 249.5 | 6.795 | 2113 | 243.7 | 03/27/1999 | 2200 | 7.12 | 8.04 | 6.349 | 25.26 | 21.01 | 0
25780 | -994 | 6.306 | 240.2 | 12.61 | 2324 | 222.9 | 02/14/1999 | 2400 | 5.977 | 6.922 | 5.19 | 59.22 | 36.54 | 0
25781 | -994 | 4.333 | 242.6 | 10.36 | 8 | 254.3 | 02/14/1999 | 100 | 5.402 | 5.609 | 5.226 | 58.69 | 53.91 | 0
25782 | -994 | 2.181 | 21.29 | 5.553 | 108 | 39.83 | 02/14/1999 | 200 | 4.748 | 6.438 | 3.161 | 64.12 | 47.75 | 0
25783 | -994 | 0.965 | 265.7 | 3.92 | 202 | 338.3 | 02/14/1999 | 300 | 1.645 | 3.638 | -0.354 | 78.6 | 60.28 | 0
25784 | -994 | 0.793 | 344.5 | 2.581 | 355 | 317.9 | 02/14/1999 | 400 | -0.977 | 0.577 | -1.712 | 85.6 | 72.7 | 0
25785 | -994 | 0.873 | 202.7 | 2.907 | 416 | 189.5 | 02/14/1999 | 500 | -1.367 | -0.457 | -2.368 | 88.5 | 79.3 | 0
25786 | -994 | 1.049 | 182.2 | 2.777 | 526 | 252.3 | 02/14/1999 | 600 | -1.635 | -0.857 | -2.378 | 89.2 | 80 | 0
25787 | -994 | 1.203 | 204.5 | 2.875 | 602 | 197.6 | 02/14/1999 | 700 | -0.956 | 0.417 | -1.759 | 82.7 | 71.2 | 0
25788 | 7.68 | 0.713 | 259.4 | 1.862 | 720 | 223.4 | 02/14/1999 | 800 | -1.592 | -0.826 | -2.092 | 84.7 | 75.2 | 0
25789 | 70.4 | 0.759 | 230.6 | 3.397 | 829 | 24.11 | 02/14/1999 | 900 | -1.786 | -0.426 | -2.683 | 85.7 | 73.2 | 0
25790 | 189.8 | 0.454 | 296.3 | 1.568 | 915 | 249.1 | 02/14/1999 | 1000 | 1.606 | 2.602 | -0.436 | 76.7 | 61.96 | 0
25791 | 363.7 | 1.355 | 88.5 | 3.528 | 1049 | 66.11 | 02/14/1999 | 1100 | 4.536 | 6.508 | 2.355 | 68.39 | 46.1 | 0
25792 | 423.3 | 1.806 | 42.03 | 4.018 | 1140 | 327.1 | 02/14/1999 | 1200 | 6.982 | 8.42 | 5.734 | 57.96 | 37.87 | 0
25793 | 300.3 | 1.185 | 307.3 | 3.201 | 1207 | 317.9 | 02/14/1999 | 1300 | 6.987 | 7.77 | 5.782 | 56.83 | 42.64 | 0
25794 | 208.5 | 0.738 | 353.6 | 1.829 | 1323 | 311 | 02/14/1999 | 1400 | 7.38 | 7.57 | 7.14 | 48.2 | 39.05 | 0
25795 | 159 | 0.927 | 26.73 | 2.417 | 1404 | 158.1 | 02/14/1999 | 1500 | 7.45 | 7.62 | 7.3 | 43.22 | 37.79 | 0
25796 | 400.9 | 2.098 | 303.4 | 4.737 | 1542 | 290.2 | 02/14/1999 | 1600 | 8.27 | 8.92 | 7.6 | 49.25 | 37.45 | 0
25797 | 261.4 | 0.952 | 289.6 | 2.515 | 1636 | 320.3 | 02/14/1999 | 1700 | 8.95 | 9.64 | 8.5 | 42.36 | 36.99 | 0
25798 | 58.87 | 0.58 | 236.4 | 1.535 | 1759 | 216.9 | 02/14/1999 | 1800 | 7.7 | 8.51 | 6.155 | 53.23 | 38.25 | 0
25799 | 5.473 | 0.764 | 218.8 | 1.927 | 1900 | 315.1 | 02/14/1999 | 1900 | 4.351 | 6.164 | 2.37 | 69.48 | 52.9 | 0
25800 | -994 | 0.953 | 268.7 | 2.94 | 1902 | 309.4 | 02/14/1999 | 2000 | 2.221 | 4.086 | 1.012 | 72.4 | 56.56 | 0
25801 | -994 | 0.296 | 201.4 | 1.241 | 2038 | 183.8 | 02/14/1999 | 2100 | 1.1 | 2.002 | 0.093 | 80.9 | 67.64 | 0
25802 | -994 | 0.706 | 251 | 1.829 | 2155 | 217.6 | 02/14/1999 | 2200 | -0.941 | 0.426 | -1.855 | 89.1 | 73.2 | 0
25803 | -994 | 0.531 | 350.5 | 1.437 | 2200 | 219.3 | 02/14/1999 | 2300 | -1.974 | -0.894 | -2.837 | 95.3 | 80.1 | 0
25804 | -994 | 0.87 | 204.3 | 1.895 | 2339 | 207.2 | 02/15/1999 | 2400 | -1.944 | -0.818 | -2.6 | 92.4 | 79.5 | 0
25805 | -994 | 0.492 | 236.7 | 1.437 | 26 | 340.2 | 02/15/1999 | 100 | -1.768 | -0.466 | -2.932 | 91.2 | 77.1 | 0
25806 | -994 | 0.875 | 249.1 | 1.764 | 130 | 212.7 | 02/15/1999 | 200 | -2.805 | -2.246 | -3.494 | 95.1 | 89.1 | 0
25807 | -994 | 0.64 | 226.8 | 1.927 | 239 | 300 | 02/15/1999 | 300 | -3.377 | -2.758 | -4.089 | 97.3 | 87.9 | 0
25808 | -994 | 0.643 | 209.3 | 1.862 | 318 | 211.7 | 02/15/1999 | 400 | -3.176 | -2.777 | -4.089 | 93.7 | 89.9 | 0
25809 | -994 | 1.009 | 213.9 | 1.96 | 426 | 264 | 02/15/1999 | 500 | -4.182 | -3.83 | -4.416 | 97.3 | 93.1 | 0
25810 | -994 | 0.652 | 245.4 | 1.535 | 517 | 202.5 | 02/15/1999 | 600 | -4.938 | -4.089 | -5.655 | 98.8 | 93.5 | 0
25811 | -994 | 0.582 | 203.4 | 1.633 | 611 | 251 | 02/15/1999 | 700 | -5.443 | -4.985 | -5.86 | 99.9 | 96.1 | 0
25812 | 6.446 | 0.328 | 219.6 | 1.601 | 756 | 327.5 | 02/15/1999 | 800 | -5.585 | -5.275 | -6.102 | 98.8 | 96.9 | 0
25813 | 160.2 | 0.575 | 285.2 | 1.568 | 846 | 251.6 | 02/15/1999 | 900 | -3.928 | -1.927 | -6.091 | 99.3 | 88.5 | 0
25814 | 356.5 | 0.99 | 272.7 | 2.156 | 923 | 298.4 | 02/15/1999 | 1000 | -0.46 | 0.986 | -2.127 | 89.6 | 70.8 | 0
25815 | 524.8 | 0.642 | 305.8 | 2.221 | 1000 | 256.4 | 02/15/1999 | 1100 | 2.773 | 4.969 | 0.986 | 73.1 | 54.98 | 0
25816 | 641 | 0.652 | 342.5 | 2.189 | 1154 | 27.4 | 02/15/1999 | 1200 | 6.446 | 7.34 | 4.989 | 55.51 | 44.76 | 0
25817 | 694.2 | 1.243 | 26.5 | 3.495 | 1241 | 76.3 | 02/15/1999 | 1300 | 8.44 | 9.89 | 7.3 | 47.41 | 35 | 0
25818 | 684 | 1.279 | 48.16 | 3.136 | 1344 | 134 | 02/15/1999 | 1400 | 10.14 | 10.92 | 9.26 | 39.91 | 33.54 | 0
25819 | 615.4 | 1.262 | 84.8 | 3.103 | 1417 | 52.15 | 02/15/1999 | 1500 | 10.99 | 11.81 | 10.41 | 38.91 | 30.36 | 0
25820 | 451.1 | 1.377 | 207.3 | 3.855 | 1533 | 246.2 | 02/15/1999 | 1600 | 11.56 | 12.45 | 10.99 | 35.26 | 30.02 | 0
25821 | 172.3 | 0.478 | 127.1 | 2.385 | 1612 | 143.4 | 02/15/1999 | 1700 | 10.99 | 12.62 | 10.39 | 36.52 | 30.16 | 0
25822 | 51.25 | 0.563 | 26.81 | 1.764 | 1709 | 96.5 | 02/15/1999 | 1800 | 9.77 | 10.43 | 8.58 | 49.18 | 31.81 | 0
25823 | 2.452 | 0.536 | 284.9 | 1.764 | 1833 | 253.6 | 02/15/1999 | 1900 | 7.36 | 8.6 | 6.112 | 60.32 | 48.19 | 0
25824 | -994 | 0.327 | 129.6 | 1.111 | 1933 | 153.2 | 02/15/1999 | 2000 | 5.681 | 6.314 | 4.782 | 67.88 | 56.41 | 0
25825 | 0 | 0.643 | 29.04 | 2.091 | 2016 | 70.6 | 02/15/1999 | 2100 | 5.305 | 5.886 | 4.275 | 73.5 | 54.37 | 0
25826 | 0 | 0.995 | 358.2 | 2.483 | 2128 | 67.8 | 02/15/1999 | 2200 | 4.85 | 5.158 | 4.268 | 67.51 | 59.35 | 0
25827 | -994 | 0.882 | 207.2 | 2.809 | 2236 | 194.9 | 02/15/1999 | 2300 | 5.43 | 6.062 | 4.785 | 63.06 | 50.4 | 0
25828 | -994 | 1.209 | 256.8 | 3.365 | 2319 | 256.5 | 02/16/1999 | 2400 | 5.163 | 5.697 | 4.125 | 60.94 | 51.79 | 0
25829 | -994 | 1.287 | 269.1 | 3.005 | 11 | 321.5 | 02/16/1999 | 100 | 4.651 | 5.812 | 4.135 | 60.68 | 47.35 | 0
25830 | -994 | 1.345 | 243 | 3.659 | 112 | 279.1 | 02/16/1999 | 200 | 4.624 | 5.225 | 4.192 | 61.07 | 48.67 | 0
25831 | -994 | 2.295 | 270.9 | 4.965 | 225 | 258.7 | 02/16/1999 | 300 | 5.177 | 5.985 | 3.953 | 64.72 | 46.49 | 0
25832 | -994 | 2.546 | 257.9 | 4.867 | 326 | 261.9 | 02/16/1999 | 400 | 5.307 | 5.62 | 4.603 | 56.3 | 49.47 | 0
25833 | -994 | 2.728 | 270.4 | 5.782 | 404 | 220.5 | 02/16/1999 | 500 | 5.075 | 5.727 | 4.22 | 60.81 | 49.93 | 0
25834 | -994 | 1.974 | 303 | 3.299 | 504 | 317 | 02/16/1999 | 600 | 4.11 | 4.528 | 3.83 | 64.32 | 58.49 | 0
25835 | -994 | 1.581 | 310.2 | 3.365 | 621 | 323.6 | 02/16/1999 | 700 | 3.538 | 3.839 | 3.315 | 70.4 | 64.32 | 0
25836 | 0.705 | 1.604 | 87.9 | 4.639 | 722 | 76.2 | 02/16/1999 | 800 | 3.177 | 4.078 | 2.495 | 91.5 | 63.53 | 0.254
25837 | 16.58 | 0.969 | 123 | 2.711 | 804 | 118.6 | 02/16/1999 | 900 | 2.171 | 2.531 | 2.049 | 96.7 | 91.2 | 0
25838 | 57.12 | 1.183 | 82.5 | 2.45 | 904 | 94.6 | 02/16/1999 | 1000 | 2.189 | 2.335 | 2.088 | 97.5 | 95.8 | 0.254
25839 | 93.7 | 1.271 | 26.39 | 2.352 | 1011 | 69.59 | 02/16/1999 | 1100 | 2.513 | 2.753 | 2.297 | 97.1 | 93 | 0
25840 | 137.7 | 1.384 | 315.6 | 2.483 | 1104 | 318.3 | 02/16/1999 | 1200 | 3.02 | 3.42 | 2.677 | 97.4 | 91.1 | 0
25841 | 180.4 | 0.809 | 288.4 | 2.156 | 1204 | 266.4 | 02/16/1999 | 1300 | 3.93 | 4.468 | 3.325 | 93 | 82.6 | 0
25842 | 337 | 0.733 | 356.1 | 3.136 | 1352 | 30.89 | 02/16/1999 | 1400 | 5.401 | 6.341 | 4.458 | 84.7 | 73.8 | 0
25843 | 516.1 | 1.599 | 92.8 | 4.018 | 1426 | 65.06 | 02/16/1999 | 1500 | 7.58 | 8.13 | 6.206 | 78.3 | 63.18 | 0
25844 | 427.6 | 1.488 | 108.1 | 3.528 | 1528 | 95 | 02/16/1999 | 1600 | 8.86 | 9.55 | 8 | 67.29 | 57.94 | 0
20507 | 6.635 | 0.963 | 257.5 | 2.352 | 511 | 335.6 | 07/09/1998 | 700 | 14.99 | 15.69 | 14.51 | 73.8 | 60.3 | 0
20508 | 139.5 | 0.63 | 239.2 | 2.352 | 657 | 332.4 | 07/09/1998 | 800 | 16.26 | 18.73 | 14.77 | 73.2 | 51.09 | 0
20509 | 332.8 | 1.477 | 346.9 | 2.973 | 720 | 0 | 07/09/1998 | 900 | 20.25 | 21.97 | 18.72 | 52.48 | 40.62 | 0
20510 | 526.3 | 0.753 | 144.9 | 2.973 | 815 | 123.6 | 07/09/1998 | 1000 | 23.56 | 25.34 | 21.97 | 44.12 | 33.18 | 0
20511 | 702 | 0.911 | 93.2 | 2.973 | 957 | 65.91 | 07/09/1998 | 1100 | 26.84 | 28.11 | 25.22 | 34.84 | 25.96 | 0
20512 | 843 | 1.301 | 73.5 | 3.757 | 1017 | 63.09 | 07/09/1998 | 1200 | 28.93 | 30.1 | 28.04 | 27.88 | 20.46 | 0
20513 | 935 | 2.283 | 109.6 | 5.945 | 1140 | 181.8 | 07/09/1998 | 1300 | 30.93 | 32.18 | 29.67 | 24.17 | 16.29 | 0
20514 | 662.6 | 2.085 | 194.5 | 6.239 | 1245 | 209.4 | 07/09/1998 | 1400 | 31.71 | 32.87 | 31.01 | 21.25 | 16.22 | 0
20515 | 903 | 2.363 | 224.9 | 6.827 | 1337 | 249.1 | 07/09/1998 | 1500 | 32.78 | 33.69 | 31.77 | 19.53 | 15.09 | 0
20516 | 832 | 3.065 | 272.2 | 8.98 | 1459 | 273 | 07/09/1998 | 1600 | 33.49 | 34.14 | 32.82 | 19.2 | 15.69 | 0
20517 | 681.8 | 4.572 | 263.8 | 9.41 | 1541 | 273.5 | 07/09/1998 | 1700 | 33.06 | 34.12 | 32.17 | 19.53 | 16.75 | 0
20518 | 595.2 | 5.329 | 249.6 | 9.44 | 1602 | 269.5 | 07/09/1998 | 1800 | 32.35 | 33.17 | 31.79 | 22.05 | 17.94 | 0
20519 | 410.1 | 5.846 | 251 | 10.29 | 1749 | 260.4 | 07/09/1998 | 1900 | 31.19 | 32.05 | 30.26 | 25.29 | 20.72 | 0
20520 | 223.1 | 6.021 | 257.6 | 11.17 | 1803 | 262.9 | 07/09/1998 | 2000 | 29.56 | 30.38 | 28.71 | 27.74 | 24.69 | 0
20521 | 51.15 | 5.704 | 256 | 11.11 | 1901 | 251.7 | 07/09/1998 | 2100 | 27.65 | 28.81 | 26.71 | 30.79 | 26.42 | 0
20522 | 3.349 | 5.274 | 271.4 | 10.65 | 2026 | 279.2 | 07/09/1998 | 2200 | 25.89 | 26.71 | 25.2 | 33.57 | 30.52 | 0
20523 | -994 | 3.333 | 323.3 | 9.18 | 2100 | 283.2 | 07/09/1998 | 2300 | 24.75 | 25.33 | 24.33 | 34.37 | 31.98 | 0
20524 | 0 | 3.161 | 301.8 | 6.043 | 2215 | 299.3 | 07/10/1998 | 2400 | 24.02 | 24.37 | 23.56 | 33.18 | 31.06 | 0
20525 | 0 | 2.397 | 281.9 | 4.9 | 2310 | 281.3 | 07/10/1998 | 100 | 23.16 | 23.57 | 22.53 | 33.18 | 31.33 | 0
20526 | 0 | 1.541 | 290.8 | 4.443 | 33 | 286.6 | 07/10/1998 | 200 | 21.83 | 22.53 | 20.78 | 37.75 | 33.05 | 0
20527 | 0 | 1.423 | 267.1 | 3.038 | 145 | 279 | 07/10/1998 | 300 | 18.52 | 20.77 | 17.43 | 43.66 | 36.76 | 0
20528 | -994 | 0.712 | 1.253 | 2.156 | 205 | 92.2 | 07/10/1998 | 400 | 16.72 | 17.69 | 15.64 | 52.28 | 43.26 | 0
20529 | -994 | 0.877 | 282.6 | 3.528 | 354 | 328.5 | 07/10/1998 | 500 | 15.3 | 15.66 | 14.99 | 53.54 | 50.16 | 0
20530 | -994 | 1.141 | 250.4 | 2.352 | 444 | 228.9 | 07/10/1998 | 600 | 14.66 | 15.52 | 13.66 | 61.56 | 48.91 | 0
20531 | 5.783 | 0.957 | 236.9 | 2.025 | 548 | 226.9 | 07/10/1998 | 700 | 13.61 | 14.1 | 12.92 | 60.64 | 52.35 | 0
20532 | 145.9 | 0.521 | 215.7 | 1.829 | 645 | 170.4 | 07/10/1998 | 800 | 14.91 | 16.57 | 13.11 | 60.04 | 50.3 | 0
20533 | 344.4 | 0.438 | 172.2 | 1.47 | 755 | 182.6 | 07/10/1998 | 900 | 18.86 | 20.52 | 16.52 | 53.68 | 33.99 | 0
20534 | 543.3 | 0.592 | 53.93 | 2.123 | 850 | 60.2 | 07/10/1998 | 1000 | 22.41 | 24.1 | 20.52 | 35.51 | 27.09 | 0
20535 | 720 | 0.995 | 18.83 | 2.809 | 956 | 32.35 | 07/10/1998 | 1100 | 25.12 | 26.09 | 24.04 | 28.28 | 20.33 | 0
20536 | 856 | 1.367 | 7.79 | 3.561 | 1055 | 22 | 07/10/1998 | 1200 | 26.74 | 27.9 | 25.59 | 24.37 | 18.74 | 0
20537 | 930 | 2.02 | 258.5 | 6.076 | 1117 | 255.8 | 07/10/1998 | 1300 | 28.67 | 29.46 | 27.75 | 21.78 | 16.42 | 0
20538 | 973 | 2.286 | 76.7 | 7.61 | 1258 | 217.9 | 07/10/1998 | 1400 | 29.81 | 30.8 | 28.98 | 18.34 | 10.53 | 0
20539 | 954 | 5.405 | 235.5 | 11.76 | 1315 | 172.6 | 07/10/1998 | 1500 | 31.76 | 32.46 | 30.8 | 14.63 | 10.39 | 0
20540 | 890 | 6.708 | 236.1 | 12.18 | 1404 | 224 | 07/10/1998 | 1600 | 31.71 | 32.33 | 31.18 | 13.44 | 9 | 0
20541 | 785 | 6.707 | 235 | 12.09 | 1512 | 243.1 | 07/10/1998 | 1700 | 31.65 | 32.38 | 31.22 | 15.29 | 9.07 | 0
20542 | 619.6 | 6.358 | 239.2 | 12.09 | 1637 | 215.6 | 07/10/1998 | 1800 | 31.12 | 31.74 | 30.49 | 14.63 | 9.33 | 0
20543 | 426.6 | 5.601 | 251.3 | 11.96 | 1716 | 227.9 | 07/10/1998 | 1900 | 29.57 | 30.67 | 28.16 | 23.04 | 10.86 | 0
20544 | 234.3 | 5.375 | 262.7 | 10.19 | 1836 | 247.8 | 07/10/1998 | 2000 | 27.23 | 28.24 | 26.09 | 25.43 | 20.92 | 0
20545 | 64.16 | 5.56 | 256.2 | 10.36 | 1928 | 258.7 | 07/10/1998 | 2100 | 25 | 26.13 | 23.8 | 28.94 | 24.83 | 0
20546 | 2.905 | 3.586 | 275.4 | 7.22 | 2032 | 274.8 | 07/10/1998 | 2200 | 22.78 | 23.8 | 21.99 | 34.24 | 28.87 | 0
20547 | 0 | 2.796 | 293.9 | 6.566 | 2111 | 276.7 | 07/10/1998 | 2300 | 21.54 | 22.04 | 20.9 | 35.77 | 33.97 | 0
20548 | 0 | 2.641 | 310.3 | 5.815 | 2200 | 297 | 07/11/1998 | 2400 | 20.27 | 21.1 | 19.4 | 39.61 | 34.91 | 0
20549 | 0 | 2.261 | 330 | 6.533 | 2314 | 353.7 | 07/11/1998 | 100 | 19.32 | 20.44 | 17.96 | 43.33 | 36.57 | 0
20550 | -994 | 3.618 | 300.6 | 5.847 | 36 | 292.5 | 07/11/1998 | 200 | 18.75 | 19.17 | 18.31 | 41.81 | 38.36 | 0
20551 | -994 | 4.147 | 291.9 | 7.25 | 134 | 289.7 | 07/11/1998 | 300 | 18.41 | 18.93 | 17.71 | 42.01 | 35.98 | 0
20552 | -994 | 3.022 | 294.1 | 5.717 | 207 | 297.2 | 07/11/1998 | 400 | 17.58 | 18.17 | 16.19 | 44.72 | 38.76 | 0
20553 | -994 | 1.159 | 280.3 | 2.907 | 317 | 304.8 | 07/11/1998 | 500 | 14.86 | 16.25 | 13.68 | 51.36 | 41.68 | 0
20554 | -994 | 0.726 | 171.1 | 2.417 | 414 | 349.4 | 07/11/1998 | 600 | 12.73 | 14 | 10.87 | 64.28 | 48.97 | 0
20555 | 5.761 | 0.517 | 226.1 | 1.47 | 513 | 296 | 07/11/1998 | 700 | 9.87 | 10.88 | 9.05 | 75.2 | 59.71 | 0
20556 | 153.4 | 0.518 | 14.16 | 1.437 | 607 | 101.1 | 07/11/1998 | 800 | 11.47 | 14.96 | 9.38 | 75.2 | 44.74 | 0
20557 | 352.3 | 0.86 | 10.65 | 2.058 | 708 | 4.518 | 07/11/1998 | 900 | 16.48 | 18.32 | 14.96 | 47.72 | 36.98 | 0
20558 | 548.6 | 0.694 | 53.61 | 2.091 | 847 | 33.78 | 07/11/1998 | 1000 | 19.88 | 21.35 | 18.32 | 37.11 | 28.42 | 0
20559 | 725 | 1.535 | 89 | 3.691 | 944 | 78.7 | 07/11/1998 | 1100 | 22.69 | 23.63 | 21.35 | 30.14 | 18.15 | 0
20560 | 862 | 1.711 | 110.7 | 4.149 | 1038 | 90 | 07/11/1998 | 1200 | 24.35 | 25.39 | 23.52 | 19.94 | 15.96 | 0
20561 | 951 | 1.445 | 63.83 | 4.247 | 1116 | 77.3 | 07/11/1998 | 1300 | 25.61 | 26.25 | 24.87 | 18.34 | 15.1 | 0
20562 | 985 | 1.241 | 137.3 | 4.018 | 1219 | 150.8 | 07/11/1998 | 1400 | 27.17 | 28.43 | 25.64 | 16.42 | 13.31 | 0
20563 | 966 | 1.586 | 43.73 | 5.031 | 1351 | 36.58 | 07/11/1998 | 1500 | 28.66 | 29.38 | 27.72 | 16.09 | 12.32 | 0
20564 | 896 | 2.254 | 74 | 6.109 | 1436 | 79.8 | 07/11/1998 | 1600 | 29.83 | 31.01 | 28.68 | 15.16 | 10.4 | 0
20565 | 781 | 2.165 | 252.5 | 6.435 | 1558 | 283.5 | 07/11/1998 | 1700 | 31.33 | 32.58 | 30.26 | 12.85 | 8.14 | 0
20566 | 622.5 | 3.691 | 274.7 | 7.48 | 1634 | 289.1 | 07/11/1998 | 1800 | 32.29 | 32.88 | 31.75 | 10.79 | 8.01 | 0
20567 | 436.2 | 3.857 | 273.3 | 7.77 | 1730 | 253.8 | 07/11/1998 | 1900 | 32.03 | 32.5 | 31.51 | 11.59 | 7.81 | 0
20568 | 239.9 | 3.476 | 250.4 | 6.533 | 1813 | 240.8 | 07/11/1998 | 2000 | 31.28 | 31.72 | 30.75 | 12.84 | 10.92 | 0
20569 | 64.72 | 3.324 | 248.1 | 6.011 | 1940 | 281.6 | 07/11/1998 | 2100 | 29.65 | 30.83 | 28.01 | 15.49 | 11.85 | 0
20570 | 2.916 | 2.301 | 256.6 | 4.802 | 2001 | 238.4 | 07/11/1998 | 2200 | 26.63 | 28.01 | 24.84 | 18.34 | 14.96 | 0
20571 | -994 | 1.157 | 327.7 | 3.005 | 2127 | 306.9 | 07/11/1998 | 2300 | 23.96 | 24.84 | 22.05 | 25.63 | 18.14 | 0
20572 | 0 | 1.376 | 319.7 | 2.809 | 2252 | 329.8 | 07/12/1998 | 2400 | 21.72 | 22.63 | 20.58 | 30.99 | 24.04 | 0
20573 | 0 | 0.552 | 239.9 | 1.699 | 2305 | 221.9 | 07/12/1998 | 100 | 19.58 | 22.11 | 18.35 | 36.43 | 24.9 | 0
20574 | -994 | 0.475 | 318.2 | 2.156 | 52 | 6.304 | 07/12/1998 | 200 | 16.86 | 18.36 | 15.83 | 46.64 | 31.14 | 0
20575 | -994 | 0.663 | 258 | 2.156 | 119 | 272.7 | 07/12/1998 | 300 | 15.9 | 17.37 | 14.18 | 49.03 | 34.59 | 0
20576 | -994 | 0.821 | 238.2 | 1.895 | 222 | 205.7 | 07/12/1998 | 400 | 13.66 | 14.22 | 12.95 | 56.46 | 40.16 | 0
20577 | -994 | 0.859 | 218.5 | 1.829 | 337 | 204.7 | 07/12/1998 | 500 | 12.95 | 13.89 | 12.43 | 62.82 | 44.67 | 0
20578 | -994 | 0.902 | 268.6 | 1.895 | 445 | 298.8 | 07/12/1998 | 600 | 13.04 | 13.38 | 12.43 | 57.59 | 45.2 | 0
20579 | 5.112 | 0.892 | 218.4 | 1.601 | 523 | 199.6 | 07/12/1998 | 700 | 11.72 | 12.84 | 10.78 | 66.21 | 47.92 | 0
20580 | 152.4 | 1.005 | 291.2 | 2.417 | 649 | 343.9 | 07/12/1998 | 800 | 13.73 | 16.22 | 11 | 64.95 | 41.82 | 0
20581 | 350.5 | 0.522 | 331.1 | 1.764 | 700 | 348.1 | 07/12/1998 | 900 | 18.09 | 19.86 | 16.2 | 43.15 | 33.07 | 0
20582 | 548.2 | 0.76 | 359 | 2.058 | 857 | 347.9 | 07/12/1998 | 1000 | 21.49 | 23.24 | 19.86 | 35.05 | 26.89 | 0
20583 | 725 | 0.812 | 32.99 | 2.45 | 947 | 59.62 | 07/12/1998 | 1100 | 25.03 | 26.9 | 23.24 | 28.48 | 19.47 | 0
20584 | 864 | 1.318 | 76.7 | 4.181 | 1044 | 57.83 | 07/12/1998 | 1200 | 27.94 | 29.03 | 26.5 | 20.99 | 14.37 | 0
20585 | 951 | 1.719 | 75 | 4.671 | 1118 | 89.5 | 07/12/1998 | 1300 | 30.2 | 31.31 | 29 | 18.14 | 12.32 | 0
20586 | 986 | 1.436 | 61.29 | 4.214 | 1222 | 82.5 | 07/12/1998 | 1400 | 31.59 | 32.41 | 30.69 | 14.7 | 11.72 | 0
20587 | 967 | 1.8 | 3.732 | 4.508 | 1309 | 328.5 | 07/12/1998 | 1500 | 33.01 | 33.88 | 32.1 | 14.04 | 10.59 | 0
20588 | 897 | 1.957 | 75.6 | 4.639 | 1413 | 11.75 | 07/12/1998 | 1600 | 34.16 | 35.04 | 33.34 | 13.77 | 10 | 0
20589 | 776 | 2.189 | 87.5 | 5.521 | 1537 | 54.43 | 07/12/1998 | 1700 | 35.09 | 35.7 | 34.56 | 11.78 | 9.4 | 0
20590 | 617.3 | 2.729 | 257.7 | 6.207 | 1627 | 253.2 | 07/12/1998 | 1800 | 36 | 36.67 | 34.94 | 11.92 | 8.47 | 0
20591 | 429.3 | 3.37 | 253.3 | 6.827 | 1721 | 234.8 | 07/12/1998 | 1900 | 35.49 | 36.04 | 34.89 | 13.04 | 10.06 | 0
20592 | 234.5 | 4.562 | 243.6 | 8.07 | 1840 | 246.9 | 07/12/1998 | 2000 | 34.16 | 34.96 | 33.21 | 15.23 | 12.18 | 0
20593 | 63.04 | 4.466 | 254.8 | 7.74 | 1900 | 264.3 | 07/12/1998 | 2100 | 31.87 | 33.22 | 30.25 | 20.66 | 14.7 | 0
20594 | 2.961 | 2.648 | 275.2 | 5.749 | 2021 | 296 | 07/12/1998 | 2200 | 28.66 | 30.26 | 27.5 | 24.96 | 20.32 | 0
20595 | -994 | 2.091 | 272 | 3.626 | 2149 | 262.8 | 07/12/1998 | 2300 | 25.95 | 27.55 | 24.8 | 27.88 | 22.65 | 0
20596 | -994 | 2.379 | 269.6 | 4.41 | 2237 | 291.3 | 07/13/1998 | 2400 | 24.84 | 25.47 | 24.14 | 29.47 | 25.82 | 0
20597 | 0 | 1.585 | 279.5 | 4.083 | 2321 | 290.5 | 07/13/1998 | 100 | 24.23 | 24.93 | 22.95 | 31.33 | 26.69 | 0
20598 | 0 | 1.677 | 323.8 | 3.463 | 47 | 330.4 | 07/13/1998 | 200 | 21.96 | 23.53 | 20.66 | 33.52 | 29.14 | 0
20599 | 0 | 1.431 | 302.4 | 3.593 | 109 | 3.198 | 07/13/1998 | 300 | 20.33 | 21.38 | 17.75 | 44.52 | 30.74 | 0
20600 | -994 | 0.751 | 282.9 | 3.234 | 258 | 329.7 | 07/13/1998 | 400 | 17.24 | 18.64 | 16.4 | 51.54 | 36.24 | 0
20601 | -994 | 2.274 | 326.8 | 4.965 | 400 | 4.516 | 07/13/1998 | 500 | 19.03 | 19.94 | 17.44 | 38.3 | 33.06 | 0
20602 | -994 | 3.003 | 2.112 | 6.076 | 432 | 2.07 | 07/13/1998 | 600 | 18.22 | 19.86 | 16.94 | 38.56 | 30.01 | 0
20603 | 4.538 | 1.241 | 328.7 | 4.018 | 518 | 349.2 | 07/13/1998 | 700 | 17.83 | 19.89 | 16.45 | 38.69 | 30.61 | 0
20604 | 152.2 | 1.369 | 22.44 | 3.691 | 644 | 0 | 07/13/1998 | 800 | 18.65 | 21.34 | 16.46 | 42.8 | 26.44 | 0
20605 | 352.5 | 1.884 | 354.7 | 5.259 | 743 | 1.787 | 07/13/1998 | 900 | 22.51 | 23.88 | 21.21 | 33.92 | 24.05 | 0
20606 | 552.3 | 2.307 | 89.3 | 5.749 | 802 | 74.2 | 07/13/1998 | 1000 | 24.7 | 26.42 | 23.56 | 28.29 | 18.88 | 0
20607 | 728 | 2.25 | 244.8 | 4.769 | 909 | 235.6 | 07/13/1998 | 1100 | 27.44 | 28.41 | 26.29 | 21.19 | 16.49 | 0
20608 | 867 | 1.928 | 239.5 | 5.945 | 1059 | 258.8 | 07/13/1998 | 1200 | 29.31 | 30.92 | 28.07 | 19 | 10 | 0
20609 | 963 | 3.977 | 260.7 | 7.61 | 1125 | 230.5 | 07/13/1998 | 1300 | 31.31 | 32.21 | 30.31 | 11.59 | 7.02 | 0
14148 | 0 | 0.874 | 219.6 | 1.895 | 459 | 237.6 | 10/17/1997 | 600 | 4.049 | 5.273 | 3.406 | 64.12 | 52.06 | 0
16051 | 406.1 | 4.904 | 244 | 8.85 | 1338 | 237.7 | 01/04/1998 | 1400 | 3.333 | 4.142 | 2.43 | 53.91 | 45.49 | 0
16052 | 420.2 | 4.906 | 236.4 | 9.57 | 1410 | 265.4 | 01/04/1998 | 1500 | 4.176 | 5.012 | 3.502 | 49.07 | 38.26 | 0
16053 | 295 | 4.087 | 240.7 | 8.4 | 1553 | 242.8 | 01/04/1998 | 1600 | 4.609 | 5.021 | 3.272 | 41.98 | 37 | 0
16054 | 127.8 | 3.978 | 239.4 | 8.2 | 1606 | 244.8 | 01/04/1998 | 1700 | 3.723 | 4.487 | 2.693 | 46.15 | 39.26 | 0
16055 | 9.11 | 3.593 | 247.8 | 7.91 | 1714 | 245.7 | 01/04/1998 | 1800 | 2.091 | 2.702 | 1.379 | 58.82 | 45.95 | 0
16056 | 0 | 2.615 | 276.4 | 5.161 | 1843 | 281.7 | 01/04/1998 | 1900 | 1.424 | 1.731 | 0.42 | 74.1 | 53.58 | 0
16057 | -994 | 2.572 | 272.2 | 5.586 | 1921 | 245.7 | 01/04/1998 | 2000 | 0.19 | 0.507 | -0.327 | 75.7 | 64.52 | 0
16058 | -994 | 2.513 | 273 | 5.978 | 2000 | 261.4 | 01/04/1998 | 2100 | -0.508 | 0.198 | -1.378 | 73.1 | 63.2 | 0
16059 | -994 | 2.039 | 294.3 | 4.965 | 2105 | 307 | 01/04/1998 | 2200 | -1.314 | -1.045 | -2.131 | 76.3 | 70.2 | 0
16060 | -994 | 1.23 | 286.1 | 4.377 | 2258 | 310.2 | 01/04/1998 | 2300 | -2.228 | -0.779 | -3.382 | 79.2 | 67.05 | 0
16061 | -994 | 1.051 | 47.91 | 3.463 | 2300 | 285.3 | 01/05/1998 | 2400 | -3.149 | -1.855 | -4.657 | 82.3 | 68.79 | 0
16062 | -994 | 0.738 | 333.7 | 2.907 | 59 | 304.7 | 01/05/1998 | 100 | -4.356 | -3.187 | -5.227 | 83.9 | 74.8 | 0
16063 | -994 | 1.751 | 297.6 | 3.267 | 103 | 314 | 01/05/1998 | 200 | -3.169 | -2.337 | -4.079 | 77.3 | 68.52 | 0
16064 | -994 | 0.971 | 16.14 | 2.417 | 239 | 354.3 | 01/05/1998 | 300 | -4.455 | -3.341 | -5.353 | 80.3 | 69.39 | 0
16065 | -994 | 1.113 | 278.6 | 2.646 | 347 | 272 | 01/05/1998 | 400 | -5.326 | -4.811 | -5.771 | 80 | 73.3 | 0
16066 | -994 | 1.557 | 298.9 | 3.332 | 430 | 337.4 | 01/05/1998 | 500 | -4.787 | -3.976 | -5.987 | 77.6 | 71.3 | 0
16067 | -994 | 0.659 | 231.7 | 1.895 | 536 | 299.1 | 01/05/1998 | 600 | -6.719 | -5.996 | -7.57 | 86 | 76.2 | 0
16068 | -994 | 0.709 | 254.9 | 2.091 | 613 | 90 | 01/05/1998 | 700 | -8.88 | -7.54 | -9.73 | 92.6 | 80.7 | 0
16069 | 0.075 | 0.629 | 253.2 | 1.927 | 702 | 314.8 | 01/05/1998 | 800 | -8.99 | -8.18 | -9.98 | 92.9 | 84.5 | 0
16070 | 71.4 | 0.528 | 283.9 | 1.797 | 840 | 282.9 | 01/05/1998 | 900 | -9.63 | -7.83 | -11.02 | 93.1 | 85.5 | 0
16071 | 246.2 | 0.405 | 146.2 | 1.209 | 918 | 205.2 | 01/05/1998 | 1000 | -5.814 | -4.148 | -7.83 | 87 | 70.3 | 0
16072 | 393.6 | 0.739 | 326.2 | 2.483 | 1047 | 327.3 | 01/05/1998 | 1100 | -2.303 | -1.186 | -4.148 | 70.2 | 55.26 | 0
16073 | 497.3 | 0.95 | 1.959 | 2.809 | 1110 | 345.1 | 01/05/1998 | 1200 | 0.038 | 1.47 | -1.205 | 56.78 | 43.58 | 0
16074 | 542.8 | 0.938 | 76.2 | 3.169 | 1249 | 58.85 | 01/05/1998 | 1300 | 2.173 | 3.24 | 0.91 | 48.15 | 37.73 | 0
16075 | 526.1 | 1.074 | 85.2 | 3.103 | 1314 | 122.4 | 01/05/1998 | 1400 | 3.341 | 3.815 | 2.428 | 40.92 | 34.35 | 0
16076 | 449.4 | 1.112 | 116.3 | 4.573 | 1457 | 177.5 | 01/05/1998 | 1500 | 4.492 | 5.309 | 3.815 | 34.68 | 29.38 | 0
16077 | 323.4 | 1.551 | 103.7 | 5.031 | 1528 | 82.6 | 01/05/1998 | 1600 | 4.847 | 5.242 | 4.475 | 30.77 | 27.98 | 0
16078 | 162.7 | 1.277 | 122.2 | 3.038 | 1644 | 121.7 | 01/05/1998 | 1700 | 4.752 | 5.415 | 4.172 | 30.3 | 26.59 | 0
16079 | 15.08 | 1.434 | 141.6 | 3.267 | 1708 | 141.5 | 01/05/1998 | 1800 | 1.632 | 4.153 | -0.633 | 44.96 | 29.9 | 0
16080 | 0.001 | 1.293 | 144.2 | 2.907 | 1812 | 154.3 | 01/05/1998 | 1900 | -1.278 | -0.435 | -2.236 | 56.24 | 44.23 | 0
16081 | -994 | 0.474 | 144 | 1.339 | 1941 | 4.709 | 01/05/1998 | 2000 | -3.917 | -2.226 | -5.239 | 68.91 | 54.58 | 0
16082 | -994 | 0.625 | 293.5 | 1.699 | 2020 | 302.7 | 01/05/1998 | 2100 | -6.123 | -4.629 | -7.46 | 74.9 | 64.41 | 0
16083 | -994 | 0.17 | 348.6 | 1.307 | 2156 | 45.51 | 01/05/1998 | 2200 | -7.97 | -7.37 | -8.96 | 82.4 | 69.99 | 0
16084 | -994 | 0.376 | 299.1 | 1.372 | 2255 | 287.4 | 01/05/1998 | 2300 | -9.07 | -8.63 | -9.43 | 89.1 | 75.2 | 0
16085 | -994 | 0.148 | 20.98 | 0.915 | 2300 | 295.3 | 01/06/1998 | 2400 | -9.79 | -8.95 | -10.41 | 88.3 | 80.2 | 0
16086 | -994 | 0.123 | 345.7 | 0.915 | 9 | 26.3 | 01/06/1998 | 100 | -10.54 | -10.23 | -10.93 | 90.8 | 82.5 | 0
16087 | 0 | 0.096 | 301.7 | 0.588 | 126 | 319 | 01/06/1998 | 200 | -11.46 | -10.93 | -11.94 | 92.9 | 83 | 0
16088 | 0 | 0.196 | 6.636 | 1.078 | 226 | 29.6 | 01/06/1998 | 300 | -12.32 | -11.35 | -12.9 | 93.4 | 86.5 | 0
16089 | 0 | 0.266 | 273.4 | 1.078 | 328 | 276.6 | 01/06/1998 | 400 | -12.64 | -12.13 | -13.25 | 95.5 | 85.6 | 0
16090 | 0 | 0.215 | 296.7 | 0.915 | 421 | 303.5 | 01/06/1998 | 500 | -13.49 | -13.18 | -13.94 | 93.9 | 88 | 0
16091 | 0 | 0.067 | 130.6 | 1.078 | 517 | 127.4 | 01/06/1998 | 600 | -14.03 | -13.5 | -14.49 | 94.6 | 88.7 | 0
16092 | 0 | 0.137 | 312.9 | 0.882 | 628 | 108.5 | 01/06/1998 | 700 | -13.92 | -13.53 | -14.49 | 95.9 | 89.9 | 0
16093 | 0.034 | 0.216 | 316.5 | 0.98 | 727 | 0 | 01/06/1998 | 800 | -13.58 | -13.1 | -13.88 | 92.4 | 86.7 | 0
16094 | 17.75 | 0.19 | 212.1 | 0.882 | 812 | 183.9 | 01/06/1998 | 900 | -12.19 | -11.13 | -13.11 | 93 | 90.2 | 0
16095 | 77.9 | 0.22 | 194.7 | 0.751 | 928 | 95.9 | 01/06/1998 | 1000 | -9.55 | -8.26 | -11.13 | 94.5 | 88.9 | 0
16096 | 107.2 | 0.146 | 68.06 | 0.849 | 1022 | 78.5 | 01/06/1998 | 1100 | -6.893 | -5.642 | -8.26 | 89.8 | 79.6 | 0
16097 | 96.1 | 0.389 | 23.84 | 1.862 | 1158 | 23.65 | 01/06/1998 | 1200 | -4.989 | -4.534 | -5.652 | 80.1 | 70.7 | 0
16098 | 94.9 | 0.624 | 322.3 | 1.862 | 1251 | 213.3 | 01/06/1998 | 1300 | -4.247 | -3.581 | -4.698 | 71.7 | 64.16 | 0
16099 | 82.2 | 0.811 | 346.9 | 3.038 | 1328 | 52.76 | 01/06/1998 | 1400 | -3.409 | -3.034 | -3.61 | 65.09 | 59.97 | 0
16100 | 185.7 | 1.017 | 76.7 | 4.606 | 1456 | 92.5 | 01/06/1998 | 1500 | -1.984 | -0.996 | -3.044 | 60.63 | 42.79 | 0
16101 | 136.7 | 1.791 | 110.1 | 4.312 | 1509 | 65.28 | 01/06/1998 | 1600 | -0.562 | -0.343 | -1.006 | 44.05 | 39.07 | 0
16102 | 57.28 | 1.03 | 241.7 | 3.071 | 1640 | 325.1 | 01/06/1998 | 1700 | -0.335 | -0.172 | -0.496 | 44.5 | 37.61 | 0
16103 | 8.67 | 0.805 | 338.5 | 1.96 | 1731 | 320.7 | 01/06/1998 | 1800 | -1.24 | -0.486 | -2.168 | 53.13 | 38.4 | 0
16104 | -994 | 0.734 | 292.4 | 1.993 | 1857 | 57.64 | 01/06/1998 | 1900 | -2.539 | -2.178 | -2.768 | 57.24 | 52.86 | 0
16105 | -994 | 0.634 | 258 | 1.666 | 1937 | 215.4 | 01/06/1998 | 2000 | -2.572 | -2.217 | -2.924 | 59.63 | 55.51 | 0
16106 | -994 | 0.958 | 130 | 2.679 | 2030 | 122.3 | 01/06/1998 | 2100 | -2.112 | -1.541 | -2.579 | 59.9 | 49.29 | 0
16107 | -994 | 0.517 | 165 | 1.862 | 2107 | 195.4 | 01/06/1998 | 2200 | -1.88 | -1.502 | -2.617 | 57.91 | 48.76 | 0
16108 | -994 | 0.787 | 95 | 2.221 | 2236 | 93.7 | 01/06/1998 | 2300 | -2.089 | -1.913 | -2.617 | 59.7 | 55.92 | 0
16109 | -994 | 0.546 | 41.75 | 1.47 | 2330 | 12.72 | 01/07/1998 | 2400 | -2.474 | -2.141 | -2.75 | 63.62 | 59.17 | 0
16110 | -994 | 0.244 | 229.4 | 1.209 | 0 | 222.4 | 01/07/1998 | 100 | -2.859 | -2.673 | -3.029 | 66.27 | 63.22 | 0
16111 | -994 | 0.405 | 346.9 | 1.699 | 131 | 62.26 | 01/07/1998 | 200 | -2.986 | -2.568 | -4.043 | 68.92 | 65.41 | 0
16112 | -994 | 0.243 | 238.3 | 1.372 | 200 | 320.7 | 01/07/1998 | 300 | -3.682 | -2.949 | -4.497 | 71 | 67.33 | 0
16113 | -994 | 0.609 | 335.9 | 1.96 | 315 | 13.94 | 01/07/1998 | 400 | -3.396 | -2.93 | -3.831 | 71.4 | 67 | 0
16114 | -994 | 0.416 | 336.9 | 1.111 | 432 | 7.72 | 01/07/1998 | 500 | -3.418 | -3.226 | -3.62 | 71.7 | 70.4 | 0
16115 | -994 | 0.591 | 258.8 | 1.274 | 509 | 223 | 01/07/1998 | 600 | -3.698 | -3.4 | -3.994 | 74.4 | 70.1 | 0
16116 | -994 | 0.468 | 235.3 | 1.241 | 634 | 233 | 01/07/1998 | 700 | -3.149 | -2.959 | -3.543 | 74.4 | 71.2 | 0
16117 | 0.133 | 0.578 | 350.6 | 1.829 | 725 | 8.57 | 01/07/1998 | 800 | -4.324 | -3.533 | -5.538 | 78.6 | 72.3 | 0
16118 | 20.92 | 0.466 | 209.9 | 1.274 | 806 | 235 | 01/07/1998 | 900 | -5.533 | -5.218 | -5.781 | 82.7 | 78.3 | 0
16119 | 148 | 0.444 | 282.3 | 1.699 | 905 | 32.12 | 01/07/1998 | 1000 | -3.76 | -0.891 | -5.247 | 81.9 | 64.48 | 0
16120 | 366.4 | 0.561 | 155.6 | 1.666 | 1012 | 171.3 | 01/07/1998 | 1100 | 1.419 | 3.68 | -0.91 | 65.41 | 45.9 | 0
16121 | 489.3 | 0.655 | 35.39 | 2.45 | 1116 | 55.66 | 01/07/1998 | 1200 | 5.186 | 6.29 | 3.535 | 48.29 | 41.31 | 0
16122 | 533.1 | 0.686 | 308.5 | 2.221 | 1242 | 161.4 | 01/07/1998 | 1300 | 7.05 | 8.86 | 5.665 | 44.5 | 35.33 | 0
16123 | 517.3 | 1.793 | 98.2 | 4.704 | 1356 | 88.5 | 01/07/1998 | 1400 | 8.35 | 8.84 | 7.73 | 39.97 | 34.94 | 0
16124 | 439.4 | 1.613 | 123.7 | 3.855 | 1400 | 66.93 | 01/07/1998 | 1500 | 8.94 | 9.36 | 8.41 | 39.84 | 37.12 | 0
16125 | 317.7 | 1.56 | 115.8 | 3.43 | 1522 | 94.2 | 01/07/1998 | 1600 | 9.76 | 10.22 | 9.27 | 39.37 | 36.72 | 0
16126 | 149.2 | 1.254 | 132.8 | 2.515 | 1609 | 122.5 | 01/07/1998 | 1700 | 9.65 | 9.84 | 8.79 | 40.83 | 38.11 | 0
16127 | 10.96 | 0.875 | 144.7 | 2.287 | 1704 | 88.8 | 01/07/1998 | 1800 | 6.12 | 8.78 | 3.049 | 56.61 | 40.5 | 0
16128 | -994 | 0.314 | 221.5 | 1.437 | 1847 | 77.5 | 01/07/1998 | 1900 | 2.262 | 3.245 | -0.035 | 69.68 | 54.96 | 0
16129 | -994 | 0.663 | 340.1 | 1.405 | 1954 | 331.5 | 01/07/1998 | 2000 | -0.97 | 0.012 | -1.565 | 74.3 | 61.13 | 0
16130 | -994 | 0.307 | 341.5 | 1.339 | 2008 | 8.29 | 01/07/1998 | 2100 | -1.873 | -0.907 | -3.114 | 79.2 | 68.44 | 0
16131 | -994 | 0.523 | 321.4 | 1.405 | 2120 | 321.5 | 01/07/1998 | 2200 | -3.967 | -3.105 | -4.484 | 81.7 | 75.9 | 0
16132 | -994 | 0.414 | 300.2 | 1.437 | 2241 | 35.51 | 01/07/1998 | 2300 | -4.716 | -3.984 | -5.888 | 87 | 79.5 | 0
16133 | -994 | 0.764 | 241.2 | 1.666 | 2323 | 297.1 | 01/08/1998 | 2400 | -5.756 | -5.247 | -6.015 | 91.8 | 81.6 | 0
16134 | -994 | 0.443 | 307.7 | 1.339 | 49 | 243.4 | 01/08/1998 | 100 | -6.617 | -5.868 | -7.41 | 96.3 | 85.9 | 0
16135 | -994 | 0.308 | 340 | 1.405 | 103 | 275.2 | 01/08/1998 | 200 | -7.04 | -6.349 | -7.8 | 97.1 | 87.9 | 0
16136 | -994 | 0.263 | 8.34 | 1.209 | 256 | 335.1 | 01/08/1998 | 300 | -7.98 | -7.22 | -8.44 | 97.4 | 87.4 | 0
16137 | -994 | 0.531 | 315.5 | 1.601 | 319 | 305.2 | 01/08/1998 | 400 | -7.62 | -6.895 | -8.27 | 97.1 | 87.9 | 0
16138 | -994 | 0.193 | 87 | 0.751 | 429 | 50.04 | 01/08/1998 | 500 | -8.15 | -7.86 | -8.3 | 93.4 | 88.2 | 0
16139 | -994 | 0.32 | 297.3 | 1.241 | 548 | 313.4 | 01/08/1998 | 600 | -8.54 | -7.98 | -9.23 | 96.5 | 88.1 | 0
16140 | -994 | 0.244 | 334.1 | 1.405 | 659 | 218 | 01/08/1998 | 700 | -9.41 | -8.84 | -10.17 | 97.3 | 89.1 | 0
16141 | 0.023 | 0.721 | 288.5 | 2.156 | 742 | 290.6 | 01/08/1998 | 800 | -10.23 | -9.31 | -10.79 | 97.2 | 89.4 | 0
16142 | 34.95 | 0.232 | 195.5 | 1.241 | 831 | 37.89 | 01/08/1998 | 900 | -10.08 | -8.82 | -10.71 | 96.8 | 91.3 | 0
16143 | 163.7 | 0.197 | 348.9 | 1.437 | 908 | 314 | 01/08/1998 | 1000 | -6.825 | -4.377 | -8.82 | 96.2 | 86.2 | 0
16144 | 238.8 | 0.345 | 203.2 | 1.274 | 1026 | 220.4 | 01/08/1998 | 1100 | -1.822 | -0.064 | -4.377 | 86.5 | 74.1 | 0
16145 | 297.2 | 0.393 | 195 | 1.176 | 1107 | 175.4 | 01/08/1998 | 1200 | 1.671 | 3.031 | -0.074 | 74.5 | 60.03 | 0
16146 | 262 | 0.351 | 133.2 | 1.274 | 1231 | 216.1 | 01/08/1998 | 1300 | 3.467 | 4.747 | 2.793 | 61.62 | 51.13 | 0
16147 | 525.5 | 0.603 | 111 | 2.189 | 1336 | 125.3 | 01/08/1998 | 1400 | 6.605 | 8.2 | 4.756 | 51.6 | 37.07 | 0
22062 | -994 | 2.325 | 254.1 | 4.475 | 47 | 252.8 | 09/12/1998 | 200 | 13.91 | 14.34 | 13.49 | 91.9 | 83.2 | 0
22063 | -994 | 1.271 | 266.7 | 3.136 | 108 | 252.9 | 09/12/1998 | 300 | 13.74 | 14.26 | 13.17 | 89.5 | 83.3 | 0
22064 | -994 | 1.225 | 1.942 | 3.593 | 204 | 335.2 | 09/12/1998 | 400 | 12.57 | 13.35 | 11.47 | 97 | 87.3 | 0
22065 | -994 | 0.516 | 77.3 | 1.764 | 327 | 333 | 09/12/1998 | 500 | 11.27 | 11.65 | 10.87 | 98.1 | 94.9 | 0
22066 | 0 | 0.565 | 299.3 | 1.993 | 459 | 333.7 | 09/12/1998 | 600 | 10.53 | 10.87 | 10.18 | 100 | 96.9 | 0
22067 | -994 | 0.848 | 251.7 | 1.895 | 518 | 224.9 | 09/12/1998 | 700 | 10.25 | 10.6 | 9.86 | 100 | 96.9 | 0
22068 | 19.33 | 0.58 | 202.3 | 1.927 | 634 | 77.9 | 09/12/1998 | 800 | 10.39 | 11.39 | 9.56 | 100 | 94.2 | 0
22069 | 179.8 | 0.424 | 118.7 | 1.339 | 705 | 191.5 | 09/12/1998 | 900 | 12.24 | 14.15 | 10.42 | 99.2 | 78.9 | 0
22070 | 374.4 | 0.559 | 133.2 | 1.797 | 835 | 164.7 | 09/12/1998 | 1000 | 15.24 | 16.64 | 13.96 | 83.3 | 67.66 | 0
22071 | 412.3 | 0.879 | 90.8 | 2.581 | 938 | 83.2 | 09/12/1998 | 1100 | 17.36 | 17.69 | 16.62 | 71 | 64.47 | 0
22072 | 604.2 | 0.691 | 132 | 2.711 | 1025 | 218.7 | 09/12/1998 | 1200 | 19.12 | 21.13 | 17.5 | 66.98 | 49.81 | 0
22073 | 810 | 1.029 | 103.4 | 3.038 | 1154 | 237.4 | 09/12/1998 | 1300 | 22.12 | 22.94 | 21.05 | 54.32 | 43.78 | 0
22074 | 801 | 1.182 | 104 | 4.051 | 1218 | 57.17 | 09/12/1998 | 1400 | 23.38 | 24.3 | 22.41 | 50 | 41.65 | 0
22075 | 671 | 1.564 | 72.1 | 5.357 | 1359 | 76.9 | 09/12/1998 | 1500 | 23.83 | 25.07 | 22.59 | 48.73 | 38.67 | 0
22076 | 576.6 | 2.362 | 26.91 | 5.488 | 1449 | 20.5 | 09/12/1998 | 1600 | 24.6 | 25.52 | 23.46 | 45.42 | 35.89 | 0
22077 | 485.2 | 2.66 | 45.75 | 5.717 | 1514 | 38.83 | 09/12/1998 | 1700 | 25.28 | 25.89 | 24.48 | 40.66 | 34.89 | 0
22078 | 272.4 | 2.334 | 48.46 | 4.965 | 1619 | 44.57 | 09/12/1998 | 1800 | 25.01 | 26.26 | 24.08 | 39.46 | 34.63 | 0
22079 | 220.1 | 2.18 | 79.5 | 5.129 | 1708 | 68.07 | 09/12/1998 | 1900 | 25.45 | 25.97 | 24.82 | 39.66 | 34.23 | 0
22080 | 45.91 | 1.615 | 84.4 | 3.593 | 1810 | 48.23 | 09/12/1998 | 2000 | 24.04 | 25.21 | 22.19 | 47.87 | 37.34 | 0
22081 | 0.711 | 1.152 | 101.2 | 2.646 | 1956 | 107 | 09/12/1998 | 2100 | 21.32 | 22.21 | 20.85 | 51.85 | 47.21 | 0
22082 | 0 | 0.679 | 137.5 | 1.731 | 2018 | 124.2 | 09/12/1998 | 2200 | 19.66 | 20.85 | 17.69 | 64.71 | 51.06 | 0
22083 | 0 | 0.785 | 251.8 | 1.797 | 2104 | 306 | 09/12/1998 | 2300 | 16.8 | 17.67 | 15.79 | 74.1 | 64.05 | 0
22084 | -994 | 0.435 | 214.8 | 1.372 | 2200 | 63.31 | 09/13/1998 | 2400 | 15.38 | 15.83 | 14.92 | 78.7 | 72.5 | 0
22085 | -994 | 0.238 | 91 | 1.47 | 2328 | 38.48 | 09/13/1998 | 100 | 14.1 | 15.08 | 13.38 | 86.3 | 76.5 | 0
22086 | -994 | 0.193 | 265.9 | 1.111 | 47 | 222.5 | 09/13/1998 | 200 | 12.92 | 13.38 | 12.21 | 91.1 | 84.2 | 0
22087 | -994 | 0.231 | 226.1 | 1.078 | 145 | 17.5 | 09/13/1998 | 300 | 12.32 | 12.87 | 11.77 | 92.2 | 85.1 | 0
22088 | -994 | 0.483 | 244.8 | 1.339 | 242 | 221.8 | 09/13/1998 | 400 | 11.77 | 12.34 | 11.49 | 95 | 87.5 | 0
22089 | 0 | 0.552 | 234.2 | 1.209 | 355 | 212.5 | 09/13/1998 | 500 | 11.54 | 12.36 | 10.88 | 95.7 | 86.6 | 0
22090 | -994 | 0.452 | 230.5 | 1.405 | 450 | 242.4 | 09/13/1998 | 600 | 10.68 | 11 | 10.09 | 97.4 | 92.8 | 0
22091 | -994 | 0.612 | 219.6 | 1.568 | 530 | 208.4 | 09/13/1998 | 700 | 10.55 | 11.13 | 10.17 | 98.4 | 91.3 | 0
22092 | 18.62 | 0.469 | 221.7 | 1.927 | 643 | 200.4 | 09/13/1998 | 800 | 9.71 | 10.34 | 9.37 | 99.5 | 96 | 0
22093 | 183.8 | 0.125 | 194.3 | 1.111 | 735 | 197.8 | 09/13/1998 | 900 | 12.42 | 15.7 | 9.72 | 100 | 75.6 | 0
22094 | 383 | 0.288 | 2.46 | 1.503 | 850 | 27.66 | 09/13/1998 | 1000 | 17.26 | 18.43 | 15.71 | 76.9 | 62.95 | 0
22095 | 560.6 | 0.62 | 48.97 | 1.829 | 933 | 9.22 | 09/13/1998 | 1100 | 19.93 | 21.63 | 18.44 | 63.55 | 50.21 | 0
22096 | 700 | 0.999 | 58.15 | 2.777 | 1052 | 77.9 | 09/13/1998 | 1200 | 22.76 | 24.21 | 21.58 | 52.99 | 42.78 | 0
22097 | 792 | 1.893 | 111 | 4.443 | 1129 | 87.7 | 09/13/1998 | 1300 | 25.13 | 25.65 | 24.13 | 44.96 | 35.49 | 0
22098 | 834 | 2.097 | 131.5 | 5.325 | 1254 | 151.2 | 09/13/1998 | 1400 | 26.19 | 26.87 | 25.4 | 36.48 | 24.83 | 0
22099 | 797 | 2.19 | 113.3 | 6.174 | 1329 | 58.48 | 09/13/1998 | 1500 | 26.91 | 27.42 | 26.45 | 31.12 | 24.3 | 0
22100 | 711 | 1.837 | 112.9 | 5.423 | 1400 | 73 | 09/13/1998 | 1600 | 27.63 | 28.25 | 26.94 | 29.07 | 25.62 | 0
22101 | 576.9 | 2.363 | 93.8 | 5.651 | 1551 | 80.7 | 09/13/1998 | 1700 | 28.09 | 28.66 | 27.66 | 27.61 | 22.91 | 0
22102 | 405.6 | 2.21 | 69 | 5.423 | 1644 | 59.52 | 09/13/1998 | 1800 | 28.08 | 28.46 | 27.68 | 26.62 | 22.45 | 0
22103 | 215.9 | 2.606 | 83.5 | 5.292 | 1746 | 87.3 | 09/13/1998 | 1900 | 27.73 | 28.4 | 27.31 | 25.36 | 21.85 | 0
22104 | 41.96 | 2.187 | 86.5 | 4.149 | 1827 | 81.6 | 09/13/1998 | 2000 | 25.9 | 27.34 | 23.76 | 28.94 | 21.59 | 0
22105 | 0.576 | 0.654 | 128.4 | 2.123 | 1904 | 89.1 | 09/13/1998 | 2100 | 21.65 | 23.78 | 19.31 | 44.43 | 28.14 | 0
22106 | -994 | 0.828 | 229.7 | 1.993 | 2035 | 281.7 | 09/13/1998 | 2200 | 18.68 | 19.32 | 17.98 | 51.6 | 40.2 | 0
22107 | 0 | 0.318 | 147.1 | 1.405 | 2155 | 28.69 | 09/13/1998 | 2300 | 16.65 | 17.99 | 15.45 | 62.47 | 51.66 | 0
22108 | -994 | 0.203 | 9.5 | 1.111 | 2233 | 353 | 09/14/1998 | 2400 | 15.47 | 16.67 | 14.89 | 64.27 | 55.32 | 0
22109 | -994 | 0.726 | 283.8 | 1.535 | 2315 | 257.4 | 09/14/1998 | 100 | 14.58 | 15.37 | 13.53 | 64.08 | 54.73 | 0
22110 | -994 | 0.528 | 216.1 | 1.535 | 17 | 213.5 | 09/14/1998 | 200 | 13.36 | 14.5 | 12.41 | 73.8 | 58.45 | 0
22111 | -994 | 0.51 | 270.7 | 1.307 | 118 | 316.7 | 09/14/1998 | 300 | 12.45 | 13.1 | 12 | 74.2 | 64.08 | 0
22112 | -994 | 0.384 | 209.1 | 1.535 | 257 | 201.8 | 09/14/1998 | 400 | 11.58 | 12.03 | 11.28 | 79.1 | 69.38 | 0
22113 | -994 | 0.458 | 208.1 | 1.274 | 306 | 201.5 | 09/14/1998 | 500 | 10.86 | 11.68 | 10.47 | 86.7 | 77.5 | 0
22114 | -994 | 0.609 | 230.5 | 1.437 | 454 | 220.4 | 09/14/1998 | 600 | 11.05 | 12.03 | 9.95 | 85.4 | 69.46 | 0
22115 | -994 | 0.628 | 225.9 | 1.437 | 549 | 267.6 | 09/14/1998 | 700 | 10.31 | 11.42 | 9.71 | 91.5 | 73.5 | 0
22116 | 16.21 | 0.801 | 209.9 | 1.666 | 641 | 217.2 | 09/14/1998 | 800 | 9.78 | 10.94 | 9.26 | 90.8 | 78.9 | 0
22117 | 179.1 | 0.495 | 233.5 | 1.209 | 751 | 337.2 | 09/14/1998 | 900 | 12.59 | 15.6 | 9.93 | 89.4 | 58.53 | 0
22118 | 379.8 | 0.581 | 343.6 | 1.633 | 851 | 322.1 | 09/14/1998 | 1000 | 17.68 | 19.5 | 15.62 | 60.05 | 43.4 | 0
22119 | 557.5 | 0.561 | 10.64 | 1.666 | 903 | 353.5 | 09/14/1998 | 1100 | 21.03 | 22.73 | 19.49 | 45.59 | 34.78 | 0
22120 | 695.7 | 1.346 | 68.34 | 3.953 | 1055 | 95.8 | 09/14/1998 | 1200 | 24.22 | 25.83 | 22.74 | 35.64 | 29.8 | 0
22121 | 783 | 1.773 | 84.2 | 4.377 | 1107 | 93.1 | 09/14/1998 | 1300 | 26.56 | 27.48 | 25.63 | 31.65 | 28.14 | 0
22122 | 814 | 1.529 | 106.3 | 4.41 | 1243 | 90.2 | 09/14/1998 | 1400 | 27.82 | 28.98 | 26.96 | 30.59 | 25.49 | 0
22123 | 788 | 1.563 | 55 | 4.998 | 1358 | 88.5 | 09/14/1998 | 1500 | 28.82 | 29.88 | 27.92 | 29.13 | 24.37 | 0
22124 | 701 | 2.36 | 52.11 | 4.802 | 1400 | 63.84 | 09/14/1998 | 1600 | 29.89 | 30.7 | 29.38 | 26.22 | 20.92 | 0
22125 | 567.3 | 1.728 | 353.6 | 5.619 | 1513 | 24.82 | 09/14/1998 | 1700 | 30.44 | 31.35 | 29.79 | 24.23 | 18.87 | 0
22126 | 396.5 | 1.379 | 74.7 | 3.626 | 1647 | 64.87 | 09/14/1998 | 1800 | 30.98 | 31.66 | 30.44 | 21.71 | 17.94 | 0
22127 | 207.3 | 1.739 | 86.8 | 5.161 | 1759 | 48.23 | 09/14/1998 | 1900 | 30.57 | 31.4 | 29.74 | 23.63 | 18.74 | 0
22128 | 38.14 | 1.663 | 87.2 | 5.227 | 1801 | 54.71 | 09/14/1998 | 2000 | 28.2 | 29.75 | 26.08 | 29.27 | 21.58 | 0
22129 | 0.343 | 1.394 | 74.1 | 3.985 | 1939 | 59.89 | 09/14/1998 | 2100 | 25.46 | 26.08 | 23.24 | 35.62 | 27.02 | 0
22130 | -994 | 1.239 | 203.2 | 2.842 | 2010 | 214.1 | 09/14/1998 | 2200 | 21.84 | 23.24 | 21.1 | 45.09 | 34.76 | 0
22131 | -994 | 1.785 | 215.3 | 2.809 | 2102 | 208.2 | 09/14/1998 | 2300 | 21.96 | 22.81 | 20.33 | 43.85 | 34.24 | 0
22132 | 0 | 0.774 | 265.7 | 2.156 | 2208 | 104.1 | 09/15/1998 | 2400 | 19.59 | 20.34 | 18.15 | 48.29 | 41.6 | 0
22133 | 0 | 0.405 | 353 | 1.993 | 2312 | 27.37 | 09/15/1998 | 100 | 16.72 | 18.17 | 16.19 | 56.71 | 48.02 | 0
22134 | -994 | 0.484 | 255.2 | 1.535 | 23 | 226.5 | 09/15/1998 | 200 | 15.96 | 16.98 | 15.22 | 65.53 | 48.7 | 0
22135 | -994 | 0.665 | 284.7 | 1.47 | 121 | 322.8 | 09/15/1998 | 300 | 15.59 | 16.22 | 14.89 | 66.39 | 55.19 | 0
22136 | -994 | 0.482 | 203 | 1.503 | 204 | 204.6 | 09/15/1998 | 400 | 14.69 | 15.39 | 14.04 | 72 | 60.63 | 0
22137 | -994 | 0.897 | 214.2 | 1.895 | 331 | 219.4 | 09/15/1998 | 500 | 13.58 | 14.25 | 12.47 | 78.5 | 66.53 | 0
22138 | -994 | 0.55 | 229.7 | 1.405 | 425 | 246.1 | 09/15/1998 | 600 | 12.31 | 12.77 | 11.7 | 77.8 | 70.9 | 0
22139 | -994 | 0.362 | 219.4 | 1.013 | 501 | 182.8 | 09/15/1998 | 700 | 11.86 | 12.48 | 11.36 | 84.8 | 73.8 | 0
22140 | 7.38 | 0.565 | 198.1 | 1.372 | 633 | 206.1 | 09/15/1998 | 800 | 11.83 | 12.72 | 11.24 | 87.2 | 77.6 | 0
22141 | 64.53 | 0.495 | 218.9 | 1.339 | 742 | 202.1 | 09/15/1998 | 900 | 14.5 | 15.96 | 12.72 | 80.7 | 64.55 | 0
22142 | 313.5 | 0.829 | 262.4 | 1.96 | 804 | 219.5 | 09/15/1998 | 1000 | 17.7 | 21.27 | 15.06 | 75.7 | 46.98 | 0
22143 | 556.8 | 0.627 | 89.9 | 2.221 | 919 | 65.58 | 09/15/1998 | 1100 | 22.59 | 24.01 | 21.16 | 48.37 | 37.29 | 0
22144 | 692.4 | 1.056 | 56.52 | 3.136 | 1029 | 82.8 | 09/15/1998 | 1200 | 25.8 | 27.74 | 23.98 | 38.55 | 29.13 | 0
22145 | 785 | 1.528 | 55.7 | 4.247 | 1154 | 65.82 | 09/15/1998 | 1300 | 28.25 | 29.2 | 26.7 | 33.11 | 26.35 | 0
22146 | 384.8 | 1.071 | 137.9 | 3.495 | 1200 | 85.1 | 09/15/1998 | 1400 | 28.62 | 29.63 | 27.83 | 28.67 | 25.16 | 0
22147 | 305.1 | 1.774 | 238.2 | 4.083 | 1310 | 236.1 | 09/15/1998 | 1500 | 28.65 | 29.32 | 28.15 | 27.94 | 20.46 | 0
22148 | 418.5 | 1.491 | 193.1 | 4.377 | 1432 | 227.9 | 09/15/1998 | 1600 | 29.71 | 31.24 | 28.73 | 23.31 | 18.41 | 0
22149 | 111.8 | 2.185 | 173.6 | 8.23 | 1522 | 96.1 | 09/15/1998 | 1700 | 26.81 | 29.04 | 25.27 | 43.44 | 21.39 | 0.254
22150 | 93 | 2.773 | 292.5 | 8.98 | 1632 | 212.3 | 09/15/1998 | 1800 | 26.47 | 27.05 | 25.6 | 38.87 | 24.7 | 0
22151 | 71.1 | 1.252 | 244.3 | 2.548 | 1710 | 294.2 | 09/15/1998 | 1900 | 25.8 | 26.83 | 24.89 | 41.58 | 27.68 | 0
22152 | 18.25 | 2.75 | 254.3 | 6.533 | 1846 | 238.2 | 09/15/1998 | 2000 | 25.85 | 26.49 | 25.2 | 34.23 | 26.68 | 0
22153 | 0.274 | 2.409 | 271.7 | 6.501 | 1917 | 292.8 | 09/15/1998 | 2100 | 24.7 | 25.66 | 23.26 | 35.76 | 30.13 | 0
22154 | -994 | 2.077 | 263 | 4.933 | 2038 | 255.4 | 09/15/1998 | 2200 | 23.37 | 24.21 | 22.53 | 37.74 | 32.58 | 0
22155 | 0 | 1.806 | 246.2 | 4.508 | 2116 | 225.1 | 09/15/1998 | 2300 | 23.05 | 24.28 | 22.42 | 36.69 | 32.58 | 0
22156 | 0 | 1.283 | 334.8 | 3.234 | 2215 | 337.7 | 09/16/1998 | 2400 | 20.65 | 22.52 | 19.85 | 44.78 | 36.36 | 0
22157 | 0 | 0.703 | 211.2 | 2.156 | 2302 | 348.2 | 09/16/1998 | 100 | 18.24 | 19.94 | 16.51 | 57.24 | 43.78 | 0
22158 | 0 | 0.618 | 271.4 | 2.352 | 8 | 186.1 | 09/16/1998 | 200 | 16.66 | 18.1 | 15.81 | 60.69 | 51.42 | 0
22159 | -994 | 0.663 | 305.9 | 1.764 | 151 | 222.9 | 09/16/1998 | 300 | 16.56 | 17.42 | 15.4 | 61.62 | 53.47 | 0
22160 | -994 | 0.89 | 234.3 | 1.927 | 215 | 243.1 | 09/16/1998 | 400 | 14.61 | 15.39 | 13.87 | 70.1 | 61.62 | 0
22161 | -994 | 0.487 | 232.2 | 1.241 | 353 | 231.8 | 09/16/1998 | 500 | 13.12 | 13.97 | 12.44 | 74 | 66.73 | 0
22162 | -994 | 0.46 | 211.1 | 1.699 | 425 | 230.5 | 09/16/1998 | 600 | 12.39 | 13.48 | 10.63 | 81.3 | 69.58 | 0
22163 | -994 | 0.402 | 209 | 1.307 | 537 | 228.9 | 09/16/1998 | 700 | 10.54 | 11.04 | 10.21 | 85.5 | 79.5 | 0
22164 | 13.23 | 0.583 | 207.3 | 1.372 | 636 | 178.8 | 09/16/1998 | 800 | 10.44 | 10.84 | 9.9 | 93.5 | 81.5 | 0
22165 | 167.7 | 0.534 | 231.9 | 1.731 | 742 | 342.5 | 09/16/1998 | 900 | 13.17 | 16.48 | 10.61 | 88.9 | 60.85 | 0
19577 | 943 | 2.537 | 93.9 | 6.337 | 1137 | 82.8 | 05/31/1998 | 1300 | 19.1 | 20.4 | 18.29 | 36.3 | 29.61 | 0
22271 | 143.5 | 2.328 | 9.76 | 5.553 | 1723 | 339.4 | 09/20/1998 | 1900 | 21.84 | 23.04 | 20.83 | 25.16 | 20.86 | 0
22272 | 19.75 | 1.657 | 82.7 | 4.998 | 1815 | 41.28 | 09/20/1998 | 2000 | 20.02 | 20.94 | 19.06 | 28.48 | 24.3 | 0
22273 | 0.014 | 1.172 | 137.2 | 3.463 | 1938 | 94.6 | 09/20/1998 | 2100 | 18.07 | 19.09 | 17.24 | 33.39 | 28.41 | 0
22274 | 0 | 0.958 | 168.2 | 2.352 | 2030 | 146.5 | 09/20/1998 | 2200 | 16.59 | 17.26 | 15.68 | 38.3 | 32.79 | 0
22275 | -994 | 0.62 | 298.5 | 1.731 | 2107 | 17.31 | 09/20/1998 | 2300 | 15.3 | 15.74 | 14.89 | 40.02 | 34.92 | 0
22276 | -994 | 0.408 | 204.2 | 1.666 | 2208 | 187.7 | 09/21/1998 | 2400 | 13.69 | 14.9 | 12.75 | 53.28 | 36.64 | 0
22277 | -994 | 1.065 | 357.9 | 2.548 | 2346 | 342.1 | 09/21/1998 | 100 | 12.2 | 13.42 | 11.36 | 54.67 | 40.82 | 0
22278 | -994 | 1.279 | 330.5 | 3.495 | 18 | 0 | 09/21/1998 | 200 | 13.67 | 14.4 | 13.01 | 56.86 | 41.82 | 0
22279 | -994 | 1.659 | 137.5 | 4.312 | 159 | 157.3 | 09/21/1998 | 300 | 13.2 | 13.67 | 12.77 | 62.89 | 55.67 | 0
22280 | -994 | 2.06 | 140.6 | 4.606 | 223 | 148.5 | 09/21/1998 | 400 | 12.62 | 12.85 | 12.34 | 65.54 | 62.16 | 0
22281 | -994 | 1.305 | 147.2 | 3.365 | 300 | 134.3 | 09/21/1998 | 500 | 12.81 | 12.99 | 12.59 | 63.95 | 61.3 | 0
22282 | -994 | 0.716 | 141.7 | 2.319 | 401 | 132.5 | 09/21/1998 | 600 | 12.41 | 12.74 | 12.07 | 66.8 | 62.89 | 0
22283 | -994 | 0.756 | 147.8 | 2.613 | 551 | 123.9 | 09/21/1998 | 700 | 11.72 | 12.11 | 11.29 | 70.5 | 65.81 | 0
22284 | 6.368 | 1.285 | 135.2 | 2.842 | 610 | 143.4 | 09/21/1998 | 800 | 11.86 | 12.4 | 11.62 | 67.47 | 59.72 | 0
22285 | 119 | 1.444 | 104 | 3.365 | 730 | 85.7 | 09/21/1998 | 900 | 13.04 | 13.81 | 12.35 | 60.84 | 54.74 | 0
22286 | 385.9 | 1.866 | 88.2 | 4.116 | 817 | 84.8 | 09/21/1998 | 1000 | 14.24 | 14.72 | 13.37 | 56.86 | 52.75 | 0
22287 | 518.7 | 1.338 | 134.6 | 4.312 | 912 | 112.8 | 09/21/1998 | 1100 | 14.78 | 15.57 | 14.39 | 55.6 | 46.58 | 0
22288 | 686.7 | 1.598 | 127.8 | 4.247 | 1058 | 83.2 | 09/21/1998 | 1200 | 16.47 | 17.7 | 15.32 | 49.1 | 40.74 | 0
22289 | 787 | 1.665 | 82 | 5.619 | 1155 | 72.3 | 09/21/1998 | 1300 | 18.46 | 19.07 | 17.65 | 41.8 | 37.69 | 0
22290 | 875 | 2.36 | 125.1 | 5.651 | 1243 | 89 | 09/21/1998 | 1400 | 19.81 | 20.6 | 19 | 38.09 | 31.46 | 0
22291 | 776 | 2.266 | 106.9 | 7.09 | 1331 | 93.4 | 09/21/1998 | 1500 | 20.47 | 21.12 | 20.03 | 32.99 | 29.08 | 0
22292 | 678.6 | 2.232 | 77.6 | 6.37 | 1436 | 57.84 | 09/21/1998 | 1600 | 21.4 | 22.06 | 20.77 | 30 | 25.96 | 0
22293 | 473.7 | 2.483 | 60.1 | 6.827 | 1548 | 38.56 | 09/21/1998 | 1700 | 21.36 | 22.2 | 20.27 | 30.27 | 24.9 | 0
22294 | 288.5 | 2.094 | 78 | 5.88 | 1645 | 87.8 | 09/21/1998 | 1800 | 21.3 | 21.81 | 20.85 | 27.48 | 25.23 | 0
22295 | 182.3 | 3.277 | 56.14 | 6.468 | 1704 | 46.46 | 09/21/1998 | 1900 | 21.03 | 21.46 | 20.61 | 28.68 | 25.37 | 0
22296 | 22.18 | 3.502 | 66.64 | 6.827 | 1807 | 67.24 | 09/21/1998 | 2000 | 19.13 | 20.63 | 17.66 | 35.57 | 27.95 | 0
22297 | 0.004 | 1.438 | 129.2 | 3.691 | 1911 | 77 | 09/21/1998 | 2100 | 16.85 | 17.67 | 16.01 | 38.62 | 34.91 | 0
22298 | -994 | 1.019 | 131.1 | 2.842 | 2042 | 143 | 09/21/1998 | 2200 | 15.43 | 16.03 | 13.53 | 44.59 | 37.44 | 0
22299 | -994 | 0.702 | 347.3 | 1.797 | 2159 | 345.3 | 09/21/1998 | 2300 | 12.22 | 13.53 | 10.81 | 51.69 | 43.8 | 0
22300 | -994 | 0.632 | 230.6 | 2.156 | 2204 | 328.9 | 09/22/1998 | 2400 | 11.02 | 11.46 | 10.07 | 61.17 | 47.91 | 0
22301 | -994 | 0.624 | 30.89 | 3.136 | 2348 | 66.92 | 09/22/1998 | 100 | 8.77 | 10.08 | 8.06 | 67.27 | 55.01 | 0
22302 | -994 | 0.402 | 59.81 | 1.601 | 10 | 90.1 | 09/22/1998 | 200 | 8.14 | 8.93 | 7.59 | 66.22 | 58.67 | 0
22303 | -994 | 0.355 | 323.9 | 1.437 | 159 | 189.9 | 09/22/1998 | 300 | 7.49 | 8.17 | 6.686 | 71.8 | 61.45 | 0
22304 | -994 | 0.387 | 170.6 | 1.241 | 208 | 199.5 | 09/22/1998 | 400 | 6.882 | 7.28 | 6.503 | 75.6 | 62.71 | 0
22305 | -994 | 0.304 | 7.96 | 1.993 | 359 | 148.2 | 09/22/1998 | 500 | 6.767 | 7.06 | 6.369 | 78.2 | 68.35 | 0
22306 | -994 | 0.264 | 64.35 | 1.699 | 418 | 41.51 | 09/22/1998 | 600 | 6.102 | 7.05 | 5.763 | 80.6 | 68.35 | 0
22307 | -994 | 0.394 | 145.4 | 1.895 | 528 | 337.8 | 09/22/1998 | 700 | 5.592 | 6.08 | 4.968 | 79 | 70.7 | 0
22308 | 7.29 | 0.398 | 202.5 | 1.405 | 613 | 54.05 | 09/22/1998 | 800 | 4.867 | 5.253 | 4.412 | 80.8 | 70.5 | 0
22309 | 173.9 | 0.352 | 291.5 | 1.96 | 758 | 314.6 | 09/22/1998 | 900 | 7.81 | 11.22 | 4.958 | 72.7 | 52.05 | 0
22310 | 369.5 | 0.667 | 336.2 | 1.895 | 802 | 324.5 | 09/22/1998 | 1000 | 13.17 | 14.89 | 11.22 | 52.65 | 41.16 | 0
22311 | 564.1 | 0.781 | 116.8 | 2.156 | 916 | 216.8 | 09/22/1998 | 1100 | 16.15 | 17.38 | 14.85 | 41.82 | 34.65 | 0
22312 | 701 | 1.188 | 26.18 | 3.757 | 1057 | 40.54 | 09/22/1998 | 1200 | 18.13 | 19.07 | 16.99 | 36.77 | 31.86 | 0
22313 | 734 | 1.802 | 77.8 | 5.357 | 1159 | 89 | 09/22/1998 | 1300 | 20.11 | 21.22 | 18.85 | 34.18 | 26.56 | 0
22314 | 810 | 2.496 | 83 | 5.945 | 1207 | 89.9 | 09/22/1998 | 1400 | 20.97 | 21.76 | 20.3 | 29.14 | 25.7 | 0
22315 | 704 | 2.32 | 74.6 | 5.423 | 1339 | 71.9 | 09/22/1998 | 1500 | 21.83 | 22.49 | 21.34 | 28.15 | 24.57 | 0
22316 | 408.1 | 1.802 | 94.3 | 4.9 | 1432 | 102.9 | 09/22/1998 | 1600 | 21.57 | 22.37 | 21.1 | 27.28 | 24.11 | 0
22317 | 385.3 | 1.809 | 29.17 | 4.835 | 1557 | 31.41 | 09/22/1998 | 1700 | 22.02 | 22.68 | 21.57 | 25.83 | 21.52 | 0
22318 | 377.9 | 1.922 | 14.48 | 4.181 | 1613 | 29.25 | 09/22/1998 | 1800 | 22.49 | 23.22 | 21.49 | 24.83 | 20.46 | 0
22319 | 103.4 | 2.128 | 27.56 | 5.096 | 1704 | 23.79 | 09/22/1998 | 1900 | 21.59 | 22.68 | 20.94 | 24.83 | 21.59 | 0
22320 | 23.26 | 2.223 | 9.26 | 5.259 | 1811 | 25.01 | 09/22/1998 | 2000 | 20.45 | 21.12 | 19.74 | 24.71 | 22.12 | 0
22321 | 0 | 0.692 | 250.8 | 2.254 | 1908 | 3.668 | 09/22/1998 | 2100 | 18.04 | 19.74 | 16.55 | 37.95 | 24.18 | 0
22322 | 0 | 1.002 | 227.1 | 2.287 | 2039 | 222.1 | 09/22/1998 | 2200 | 15.96 | 16.62 | 15.35 | 43.66 | 29.74 | 0
22323 | -994 | 0.976 | 211.6 | 2.319 | 2125 | 203.3 | 09/22/1998 | 2300 | 15.48 | 16.38 | 14.6 | 40.15 | 31.34 | 0
22324 | -994 | 0.812 | 200.9 | 2.189 | 2256 | 192.6 | 09/23/1998 | 2400 | 15.37 | 15.88 | 14.94 | 42.67 | 37.04 | 0
22325 | -994 | 0.708 | 268.7 | 1.96 | 2300 | 14.87 | 09/23/1998 | 100 | 15.89 | 17.19 | 14.29 | 42.54 | 33.93 | 0
22326 | -994 | 0.529 | 166.7 | 1.699 | 10 | 177.7 | 09/23/1998 | 200 | 13.93 | 14.5 | 13.18 | 50.16 | 40.29 | 0
22327 | -994 | 0.259 | 136.8 | 1.535 | 137 | 33.69 | 09/23/1998 | 300 | 11.98 | 13.21 | 10.7 | 58.85 | 48.18 | 0
22328 | -994 | 0.3 | 223.9 | 1.372 | 250 | 325.3 | 09/23/1998 | 400 | 10.15 | 10.74 | 9.71 | 66.61 | 52.02 | 0
22329 | -994 | 0.681 | 233.6 | 2.352 | 343 | 39.72 | 09/23/1998 | 500 | 9.66 | 10.33 | 9.06 | 68.47 | 55.81 | 0
22330 | -994 | 0.713 | 248.7 | 2.287 | 437 | 306.2 | 09/23/1998 | 600 | 9.9 | 10.44 | 9.51 | 64.76 | 53.43 | 0
22331 | -994 | 0.463 | 197.4 | 1.993 | 558 | 60.72 | 09/23/1998 | 700 | 9.35 | 10.23 | 8.8 | 70.4 | 59.13 | 0
22332 | 1.135 | 0.365 | 47.6 | 1.731 | 657 | 332.9 | 09/23/1998 | 800 | 10.28 | 10.72 | 9.94 | 68.54 | 57.94 | 0
22333 | 74.6 | 0.849 | 240.9 | 2.515 | 712 | 270.2 | 09/23/1998 | 900 | 11.54 | 12.81 | 10.6 | 61.38 | 52.5 | 0
22334 | 220.1 | 0.403 | 189.9 | 1.797 | 857 | 218.2 | 09/23/1998 | 1000 | 14.68 | 15.72 | 12.82 | 59.39 | 47.98 | 0
22335 | 355.8 | 1.006 | 252.9 | 2.711 | 942 | 291.4 | 09/23/1998 | 1100 | 16.96 | 18.37 | 15.62 | 49.31 | 37.24 | 0
22336 | 391.9 | 1.068 | 224.1 | 2.744 | 1044 | 197.8 | 09/23/1998 | 1200 | 18.82 | 19.09 | 18.31 | 38.96 | 34.78 | 0
22337 | 673.1 | 1.655 | 87 | 5.88 | 1154 | 90.2 | 09/23/1998 | 1300 | 20.77 | 21.88 | 19.07 | 35.31 | 28.95 | 0
22338 | 770 | 2.782 | 62.35 | 6.958 | 1236 | 37.71 | 09/23/1998 | 1400 | 21.87 | 22.61 | 21.27 | 32.45 | 29.08 | 0
22339 | 713 | 2.697 | 81.4 | 6.305 | 1320 | 90.3 | 09/23/1998 | 1500 | 22.56 | 23.05 | 21.95 | 30.6 | 26.42 | 0
22340 | 702 | 2.574 | 80.3 | 8.53 | 1410 | 64.98 | 09/23/1998 | 1600 | 23.44 | 24.26 | 22.82 | 28.28 | 24.57 | 0
22341 | 447.6 | 2.959 | 64.21 | 9.18 | 1512 | 29.24 | 09/23/1998 | 1700 | 23.48 | 24.37 | 22.39 | 28.47 | 23.9 | 0
22342 | 208.2 | 3.557 | 43.59 | 6.697 | 1621 | 29.52 | 09/23/1998 | 1800 | 22.83 | 23.96 | 21.81 | 29.93 | 24.57 | 0
22343 | 56.43 | 2.898 | 50.68 | 5.586 | 1706 | 51.71 | 09/23/1998 | 1900 | 21.62 | 21.98 | 21.28 | 28.8 | 26.29 | 0
22344 | 7.07 | 3.541 | 335.5 | 8.79 | 1848 | 231.1 | 09/23/1998 | 2000 | 20.24 | 21.33 | 17.88 | 43.25 | 27.42 | 0
22345 | 0 | 6.699 | 241 | 10.91 | 1946 | 237.2 | 09/23/1998 | 2100 | 16.98 | 17.89 | 16.37 | 50.27 | 42.59 | 0
22346 | 0 | 5.428 | 229.9 | 11.63 | 2024 | 228.1 | 09/23/1998 | 2200 | 16.26 | 16.65 | 15.13 | 65.46 | 47.56 | 0
22347 | -994 | 5.718 | 243.8 | 11.5 | 2109 | 245.6 | 09/23/1998 | 2300 | 13.61 | 15.11 | 12.99 | 74.7 | 62.68 | 0
22348 | -994 | 5.054 | 244.4 | 9.11 | 2203 | 246.7 | 09/24/1998 | 2400 | 14.69 | 15.11 | 13.7 | 66.13 | 53.48 | 0
22349 | -994 | 3.015 | 248.5 | 7.64 | 2359 | 263.2 | 09/24/1998 | 100 | 15.24 | 16.36 | 13.63 | 69.65 | 45.2 | 0
22350 | -994 | 4.568 | 247.8 | 9.73 | 16 | 233.2 | 09/24/1998 | 200 | 12.86 | 13.68 | 12.45 | 75.7 | 66 | 0
22351 | -994 | 2.04 | 256.3 | 6.141 | 100 | 247.7 | 09/24/1998 | 300 | 13.13 | 13.49 | 12.52 | 69.25 | 62.23 | 0
22352 | -994 | 1.824 | 307.7 | 4.475 | 208 | 11.86 | 09/24/1998 | 400 | 12.35 | 13.3 | 11.4 | 78.8 | 63.15 | 0
22353 | -994 | 0.862 | 145.7 | 4.279 | 302 | 237.2 | 09/24/1998 | 500 | 12.02 | 13 | 11.04 | 73.8 | 64.02 | 0
22354 | 0 | 1.538 | 12.23 | 4.083 | 423 | 4.047 | 09/24/1998 | 600 | 10.82 | 11.96 | 9.79 | 84.8 | 69.33 | 0
22355 | -994 | 0.615 | 249.2 | 1.829 | 532 | 338.1 | 09/24/1998 | 700 | 9.87 | 10.48 | 9.13 | 88.2 | 82.7 | 0
22356 | 7.09 | 0.631 | 265.9 | 1.437 | 621 | 300.5 | 09/24/1998 | 800 | 8.48 | 9.14 | 8.07 | 93.8 | 86.8 | 0
22357 | 145.8 | 0.774 | 253 | 1.666 | 728 | 277.1 | 09/24/1998 | 900 | 10.32 | 12.09 | 8.31 | 92.7 | 76.4 | 0
22358 | 294 | 0.438 | 65.06 | 1.568 | 836 | 225.3 | 09/24/1998 | 1000 | 13.44 | 14.61 | 12.12 | 76.7 | 64.28 | 0
22359 | 529.7 | 0.689 | 59.58 | 2.711 | 948 | 10.35 | 09/24/1998 | 1100 | 15.82 | 16.96 | 14.59 | 65.14 | 54.4 | 0
22360 | 673.8 | 1.036 | 359 | 3.593 | 1042 | 22.11 | 09/24/1998 | 1200 | 18.53 | 19.83 | 16.88 | 55.26 | 40.34 | 0
22361 | 797 | 1.192 | 151 | 3.332 | 1146 | 48.06 | 09/24/1998 | 1300 | 20.73 | 21.69 | 19.68 | 42.79 | 34.11 | 0
22362 | 714 | 1.755 | 114.7 | 5.945 | 1235 | 128.6 | 09/24/1998 | 1400 | 22.13 | 22.82 | 21.33 | 35.83 | 30 | 0
22363 | 725 | 1.559 | 122.3 | 4.279 | 1350 | 87.2 | 09/24/1998 | 1500 | 23.08 | 23.57 | 22.49 | 30.59 | 25.82 | 0
22364 | 616.1 | 1.61 | 251.9 | 3.985 | 1437 | 296.3 | 09/24/1998 | 1600 | 23.27 | 23.95 | 22.26 | 28.54 | 23.97 | 0
22365 | 545 | 1.478 | 294.5 | 4.181 | 1552 | 199.5 | 09/24/1998 | 1700 | 24.32 | 24.86 | 23.42 | 26.68 | 22.65 | 0
22366 | 356.7 | 1.422 | 289.9 | 3.561 | 1616 | 15.61 | 09/24/1998 | 1800 | 24.19 | 24.87 | 23.25 | 26.09 | 22.31 | 0
22367 | 86.2 | 4.343 | 257.9 | 12.12 | 1756 | 232.3 | 09/24/1998 | 1900 | 21.95 | 24.86 | 19.52 | 36.29 | 22.45 | 0
22368 | 4.467 | 6.554 | 243.7 | 11.86 | 1851 | 232.3 | 09/24/1998 | 2000 | 18.53 | 19.55 | 17.92 | 39.81 | 36.02 | 0
22369 | 0 | 6.137 | 243.6 | 10.36 | 1906 | 229.5 | 09/24/1998 | 2100 | 17.64 | 17.93 | 17.31 | 39.75 | 38.48 | 0
22370 | 0 | 5.438 | 246.2 | 10.19 | 2000 | 262.2 | 09/24/1998 | 2200 | 16.46 | 17.33 | 15.94 | 48.82 | 39.68 | 0
22371 | -994 | 2.745 | 234.4 | 7.45 | 2102 | 232.5 | 09/24/1998 | 2300 | 15.64 | 16.52 | 15.01 | 53.21 | 42.93 | 0
22372 | -994 | 1.619 | 351.8 | 4.475 | 2249 | 354.7 | 09/25/1998 | 2400 | 14.92 | 15.29 | 14.73 | 54.99 | 50.29 | 0
20610 | 991 | 3.623 | 254.4 | 8.13 | 1238 | 250.4 | 07/13/1998 | 1400 | 32.05 | 33.03 | 31.29 | 10.99 | 7.61 | 0
20611 | 972 | 4.358 | 261.1 | 9.6 | 1341 | 255.6 | 07/13/1998 | 1500 | 33.11 | 33.53 | 32.53 | 10.2 | 6.554 | 0
20612 | 902 | 5.167 | 268.1 | 10.22 | 1436 | 284.8 | 07/13/1998 | 1600 | 33.47 | 34.06 | 33.01 | 10.2 | 6.62 | 0
20613 | 788 | 5.302 | 261.7 | 11.01 | 1542 | 247.6 | 07/13/1998 | 1700 | 33.43 | 33.87 | 33.01 | 9.93 | 8.34 | 0
20614 | 626.2 | 5.804 | 254.5 | 11.07 | 1610 | 250.4 | 07/13/1998 | 1800 | 32.96 | 33.61 | 32.33 | 11.06 | 8.81 | 0
20615 | 436.9 | 5.783 | 261 | 10.45 | 1710 | 249.4 | 07/13/1998 | 1900 | 32.03 | 32.55 | 31.45 | 12.78 | 9.93 | 0
20616 | 240.5 | 4.571 | 269.4 | 9.73 | 1806 | 297.4 | 07/13/1998 | 2000 | 31.01 | 31.81 | 30.28 | 14.3 | 10.79 | 0
20617 | 64.4 | 4.35 | 267 | 8.59 | 1925 | 285.2 | 07/13/1998 | 2100 | 29.18 | 30.34 | 27.83 | 16.55 | 13.18 | 0
20618 | 2.662 | 3.92 | 256.4 | 8.3 | 2006 | 262.4 | 07/13/1998 | 2200 | 26.94 | 27.82 | 26.13 | 19.07 | 16.35 | 0
20619 | -994 | 2.024 | 312.7 | 5.717 | 2114 | 242 | 07/13/1998 | 2300 | 25.01 | 26.17 | 23.47 | 26.42 | 18.94 | 0
20620 | 0 | 2.049 | 324 | 4.083 | 2200 | 339.3 | 07/14/1998 | 2400 | 22.87 | 24.3 | 21.63 | 31.33 | 25.49 | 0
20621 | 0 | 1.763 | 351.1 | 3.789 | 2316 | 326.4 | 07/14/1998 | 100 | 20.55 | 22.29 | 19.43 | 36.36 | 29.8 | 0
20622 | 0 | 1.49 | 315.5 | 3.757 | 18 | 333.5 | 07/14/1998 | 200 | 20.04 | 21.31 | 18.15 | 38.29 | 30.74 | 0
20623 | -994 | 1.164 | 356.5 | 3.561 | 136 | 291.6 | 07/14/1998 | 300 | 17.45 | 18.67 | 16.2 | 46.71 | 35.31 | 0
20624 | -994 | 1.046 | 329 | 3.071 | 233 | 347 | 07/14/1998 | 400 | 15.17 | 16.19 | 13.37 | 47.71 | 38.17 | 0
20625 | -994 | 0.764 | 291 | 2.156 | 322 | 354.2 | 07/14/1998 | 500 | 11.98 | 13.55 | 11.29 | 54.87 | 46.32 | 0
20626 | -994 | 0.684 | 218.1 | 2.221 | 404 | 162.2 | 07/14/1998 | 600 | 10.86 | 11.83 | 9.2 | 70.8 | 47.05 | 0
20627 | 4.24 | 0.213 | 208.3 | 1.176 | 507 | 308.2 | 07/14/1998 | 700 | 9.36 | 9.95 | 8.72 | 76.3 | 55.54 | 0
20628 | 155.8 | 0.32 | 128.1 | 1.045 | 633 | 149.6 | 07/14/1998 | 800 | 10.69 | 13.71 | 8.72 | 70 | 48.13 | 0
20629 | 357.4 | 0.683 | 211.7 | 1.666 | 758 | 306.3 | 07/14/1998 | 900 | 17.04 | 19.55 | 13.73 | 50.65 | 26.91 | 0
20630 | 553.3 | 0.849 | 343.5 | 2.123 | 849 | 41.02 | 07/14/1998 | 1000 | 21.16 | 23.16 | 19.55 | 28.83 | 19.21 | 0
20631 | 734 | 0.85 | 59.13 | 2.777 | 957 | 129.5 | 07/14/1998 | 1100 | 25.03 | 26.68 | 23.18 | 20.74 | 15.3 | 0
20632 | 872 | 1.318 | 120.4 | 2.907 | 1048 | 130.3 | 07/14/1998 | 1200 | 27.12 | 28.27 | 26.01 | 17.48 | 12.38 | 0
20633 | 958 | 1.493 | 161.1 | 3.724 | 1121 | 167.6 | 07/14/1998 | 1300 | 29.06 | 30.2 | 28.24 | 13.04 | 10.46 | 0
20634 | 993 | 2.165 | 65.8 | 6.141 | 1235 | 93 | 07/14/1998 | 1400 | 30.68 | 31.59 | 29.85 | 12.25 | 7.48 | 0
20635 | 980 | 3.329 | 294.5 | 8.66 | 1346 | 296 | 07/14/1998 | 1500 | 32.69 | 34.05 | 31.09 | 9.4 | 5.627 | 0
20636 | 913 | 4.641 | 275.8 | 9.44 | 1424 | 255 | 07/14/1998 | 1600 | 33.64 | 34.31 | 33.06 | 7.55 | 5.694 | 0
20637 | 795 | 4.463 | 268.7 | 8.92 | 1536 | 290.7 | 07/14/1998 | 1700 | 33.88 | 34.29 | 33.5 | 7.75 | 5.429 | 0
20638 | 630 | 4.973 | 256.7 | 9.15 | 1601 | 293.8 | 07/14/1998 | 1800 | 33.64 | 34.09 | 33.12 | 8.01 | 5.693 | 0
20639 | 443.7 | 5.075 | 252.7 | 9.08 | 1718 | 243.8 | 07/14/1998 | 1900 | 32.9 | 33.34 | 32.47 | 7.94 | 4.965 | 0
20640 | 249.1 | 4.613 | 242.1 | 7.71 | 1801 | 270.9 | 07/14/1998 | 2000 | 31.88 | 32.49 | 31.17 | 8.67 | 5.958 | 0
20641 | 64.68 | 4.593 | 250.9 | 8.23 | 1905 | 251.7 | 07/14/1998 | 2100 | 30.05 | 31.2 | 28.6 | 12.38 | 6.223 | 0
20642 | 2.598 | 3.47 | 248.3 | 6.729 | 2009 | 241.5 | 07/14/1998 | 2200 | 27.32 | 28.6 | 26.04 | 14.9 | 12.32 | 0
20643 | -994 | 1.87 | 275.7 | 4.377 | 2200 | 266.5 | 07/14/1998 | 2300 | 24.63 | 26.08 | 22.91 | 17.35 | 12.91 | 0
20644 | 0 | 2.055 | 293.4 | 4.443 | 2202 | 291.3 | 07/15/1998 | 2400 | 23.36 | 24.94 | 21.58 | 22.58 | 15.89 | 0
20645 | 0 | 1.212 | 284.9 | 2.221 | 2311 | 289.7 | 07/15/1998 | 100 | 20.19 | 22.1 | 18.46 | 32.32 | 21.59 | 0
20646 | 0 | 0.921 | 297 | 2.483 | 59 | 354.7 | 07/15/1998 | 200 | 18.09 | 19.15 | 17.16 | 36.7 | 28.35 | 0
20647 | -994 | 1.828 | 331.4 | 4.345 | 147 | 0.094 | 07/15/1998 | 300 | 17.63 | 18.38 | 16.96 | 32.33 | 29.55 | 0
20648 | -994 | 1.425 | 341.3 | 3.691 | 246 | 350.6 | 07/15/1998 | 400 | 16.61 | 17.86 | 15.74 | 37.97 | 29.68 | 0
20649 | -994 | 0.929 | 270.2 | 2.548 | 317 | 230.8 | 07/15/1998 | 500 | 16.23 | 17.68 | 14.97 | 37.77 | 30.68 | 0
20650 | -994 | 0.989 | 239.2 | 2.189 | 459 | 221.1 | 07/15/1998 | 600 | 14.2 | 16.21 | 11.87 | 46.79 | 34.46 | 0
20651 | 4.182 | 1.481 | 239 | 2.417 | 513 | 191.8 | 07/15/1998 | 700 | 12.72 | 13.4 | 11.96 | 46.72 | 40.95 | 0
20652 | 149.7 | 1.458 | 318.9 | 3.038 | 626 | 331.5 | 07/15/1998 | 800 | 14.41 | 15.81 | 12.87 | 44.8 | 38.9 | 0
20653 | 347.5 | 0.532 | 328.8 | 1.862 | 755 | 343.1 | 07/15/1998 | 900 | 17.7 | 19.83 | 15.81 | 39.63 | 29.42 | 0
20654 | 544.2 | 0.679 | 37.33 | 2.025 | 856 | 80.5 | 07/15/1998 | 1000 | 21.53 | 23.37 | 19.82 | 30.41 | 22.99 | 0
20655 | 722 | 0.77 | 322.8 | 2.254 | 935 | 354.7 | 07/15/1998 | 1100 | 25 | 26.41 | 23.33 | 25.11 | 15.76 | 0
20656 | 862 | 0.995 | 33.13 | 4.475 | 1043 | 37.42 | 07/15/1998 | 1200 | 27.9 | 29.83 | 26.38 | 18.01 | 11.39 | 0
20657 | 953 | 1.383 | 80.7 | 4.247 | 1159 | 63.84 | 07/15/1998 | 1300 | 30.14 | 31.4 | 29.13 | 13.57 | 9.14 | 0
20658 | 987 | 2.396 | 58.68 | 5.815 | 1251 | 64.87 | 07/15/1998 | 1400 | 31.63 | 32.54 | 31.04 | 12.91 | 9.14 | 0
20659 | 973 | 1.808 | 64.18 | 4.965 | 1313 | 78 | 07/15/1998 | 1500 | 33.01 | 33.58 | 32.12 | 11.52 | 9 | 0
20660 | 901 | 2.055 | 22.36 | 4.573 | 1409 | 79.3 | 07/15/1998 | 1600 | 34.05 | 34.93 | 33.21 | 11.39 | 8.47 | 0
20661 | 780 | 1.769 | 241.4 | 4.965 | 1511 | 57.35 | 07/15/1998 | 1700 | 35.1 | 35.72 | 34.15 | 10.53 | 8.08 | 0
20662 | 621.5 | 1.427 | 57.35 | 4.247 | 1633 | 354.8 | 07/15/1998 | 1800 | 35.88 | 36.65 | 34.89 | 9.67 | 7.28 | 0
20663 | 434.5 | 1.808 | 118 | 3.789 | 1728 | 163.3 | 07/15/1998 | 1900 | 36.17 | 36.52 | 35.7 | 10.06 | 7.02 | 0
20664 | 240.9 | 1.018 | 162.7 | 4.051 | 1858 | 322.4 | 07/15/1998 | 2000 | 36.04 | 36.74 | 35.54 | 10.92 | 5.098 | 0
20665 | 63.03 | 1.911 | 298.9 | 4.802 | 1906 | 245.5 | 07/15/1998 | 2100 | 34.25 | 35.79 | 31.51 | 9.27 | 5.098 | 0
20666 | 2.506 | 1.257 | 315.4 | 2.744 | 2017 | 294.8 | 07/15/1998 | 2200 | 28.63 | 31.5 | 26.73 | 14.9 | 8.94 | 0
20667 | -994 | 1.521 | 284.6 | 3.985 | 2127 | 290 | 07/15/1998 | 2300 | 27.74 | 28.73 | 25.59 | 18.34 | 11.26 | 0
20668 | -994 | 0.761 | 276.3 | 2.809 | 2207 | 314.8 | 07/16/1998 | 2400 | 24.37 | 26.12 | 22.07 | 27.08 | 14.77 | 0
20669 | 0 | 0.666 | 164.9 | 2.091 | 2348 | 5.925 | 07/16/1998 | 100 | 21.35 | 22.24 | 20.45 | 31.39 | 20.33 | 0
20670 | 0 | 0.645 | 2.063 | 2.221 | 16 | 48.06 | 07/16/1998 | 200 | 19.43 | 21.76 | 17.81 | 38.69 | 24.18 | 0
20671 | -994 | 0.634 | 253.7 | 1.568 | 136 | 324.7 | 07/16/1998 | 300 | 18.3 | 19.2 | 17.49 | 39.68 | 28.69 | 0
20672 | -994 | 0.646 | 265.7 | 1.699 | 249 | 336.8 | 07/16/1998 | 400 | 18.7 | 19.62 | 17.41 | 39.22 | 28.82 | 0
20673 | -994 | 1.042 | 226.1 | 2.45 | 322 | 227.8 | 07/16/1998 | 500 | 18.27 | 19.33 | 16.87 | 39.03 | 30.15 | 0
20674 | -994 | 1.401 | 247.8 | 2.091 | 433 | 250.9 | 07/16/1998 | 600 | 16.58 | 18.21 | 15.67 | 44.39 | 33.92 | 0
20675 | 4.163 | 0.911 | 234.1 | 1.862 | 520 | 210.1 | 07/16/1998 | 700 | 15.59 | 16.65 | 15.04 | 46.92 | 38.63 | 0
20676 | 141.6 | 0.835 | 250.2 | 1.895 | 601 | 245 | 07/16/1998 | 800 | 16.75 | 19.01 | 14.7 | 46.92 | 35.39 | 0
20677 | 339.9 | 0.928 | 336.5 | 2.581 | 712 | 328.7 | 07/16/1998 | 900 | 21.17 | 22.95 | 19.01 | 36.45 | 26.7 | 0
20678 | 538.1 | 0.566 | 38.99 | 1.535 | 845 | 18.53 | 07/16/1998 | 1000 | 24.58 | 26.65 | 22.93 | 27.76 | 18.68 | 0
20679 | 715 | 0.717 | 108.6 | 2.123 | 943 | 25.39 | 07/16/1998 | 1100 | 28.41 | 30.38 | 26.65 | 21.59 | 14.77 | 0
20680 | 855 | 1.021 | 122.6 | 2.94 | 1039 | 125.3 | 07/16/1998 | 1200 | 31.29 | 32.54 | 30.32 | 16.75 | 11.19 | 0
20681 | 946 | 1.39 | 106.5 | 3.593 | 1150 | 87.7 | 07/16/1998 | 1300 | 33.31 | 34.62 | 32.12 | 12.91 | 8.67 | 0
20682 | 983 | 1.864 | 104 | 4.475 | 1242 | 103.6 | 07/16/1998 | 1400 | 34.86 | 35.6 | 34.31 | 10.39 | 8.01 | 0
20683 | 967 | 2.175 | 84.5 | 5.194 | 1320 | 98.3 | 07/16/1998 | 1500 | 35.85 | 36.92 | 35.41 | 10.26 | 7.75 | 0
20684 | 899 | 2.814 | 72.5 | 5.684 | 1420 | 80.3 | 07/16/1998 | 1600 | 37.23 | 37.83 | 36.24 | 10.39 | 7.15 | 0
20685 | 780 | 2.048 | 31.18 | 5.194 | 1504 | 116.7 | 07/16/1998 | 1700 | 38.2 | 38.81 | 37.58 | 8.21 | 5.495 | 0
20686 | 619.8 | 1.756 | 315.6 | 5.063 | 1624 | 335.2 | 07/16/1998 | 1800 | 38.7 | 39.31 | 37.99 | 7.94 | 5.495 | 0
20687 | 430.8 | 1.47 | 356.6 | 4.41 | 1716 | 20.4 | 07/16/1998 | 1900 | 38.6 | 39.17 | 38.07 | 7.68 | 5.031 | 0
20688 | 233.5 | 1.318 | 0.588 | 3.626 | 1828 | 303.4 | 07/16/1998 | 2000 | 38.4 | 39.09 | 37.82 | 8.47 | 5.627 | 0
20689 | 60.34 | 0.965 | 211.7 | 3.789 | 1957 | 227.7 | 07/16/1998 | 2100 | 34.78 | 38.52 | 32.18 | 23.77 | 6.157 | 0
20690 | 2.403 | 2.517 | 246 | 5.651 | 2024 | 268 | 07/16/1998 | 2200 | 32.64 | 33.18 | 31.92 | 16.55 | 14.5 | 0
20691 | -994 | 1.907 | 294.2 | 4.9 | 2101 | 272.5 | 07/16/1998 | 2300 | 30.35 | 32.08 | 28.13 | 21.25 | 16.22 | 0
20692 | -994 | 1.982 | 7.54 | 3.789 | 2245 | 354.7 | 07/17/1998 | 2400 | 27.64 | 28.21 | 27.06 | 22.98 | 20.33 | 0
20693 | -994 | 1.488 | 350 | 3.495 | 2357 | 9.31 | 07/17/1998 | 100 | 26.17 | 27.08 | 25.41 | 24.76 | 21.72 | 0
20694 | 0 | 1.895 | 337.6 | 4.41 | 48 | 10.72 | 07/17/1998 | 200 | 26.12 | 26.77 | 25.09 | 27.35 | 22.78 | 0
20695 | 0 | 0.841 | 284.6 | 3.267 | 155 | 281.3 | 07/17/1998 | 300 | 25.46 | 26.52 | 24.68 | 29.4 | 24.24 | 0
20696 | 0 | 1.892 | 314.3 | 6.174 | 244 | 285.3 | 07/17/1998 | 400 | 26.23 | 27.37 | 24.63 | 28.22 | 21.13 | 0
20697 | 0 | 1.421 | 335.4 | 4.443 | 329 | 310 | 07/17/1998 | 500 | 24.87 | 26.7 | 22.11 | 35.17 | 22.32 | 0
20698 | 0 | 1.064 | 332.8 | 3.136 | 400 | 5.267 | 07/17/1998 | 600 | 22.8 | 23.78 | 21.65 | 31.86 | 27.49 | 0
20699 | 4.09 | 0.759 | 300.1 | 2.842 | 509 | 332.2 | 07/17/1998 | 700 | 20.49 | 22.03 | 18.22 | 39.48 | 30.4 | 0
20700 | 131 | 0.59 | 249.5 | 2.058 | 611 | 167.6 | 07/17/1998 | 800 | 19.39 | 21.75 | 17.33 | 55.51 | 32.53 | 0
20701 | 325.6 | 0.951 | 337.7 | 2.254 | 715 | 348.2 | 07/17/1998 | 900 | 23.89 | 26.03 | 21.75 | 34.98 | 24.44 | 0
20702 | 521.7 | 0.697 | 142 | 2.254 | 856 | 99.4 | 07/17/1998 | 1000 | 27.35 | 29 | 26.03 | 32.92 | 20.79 | 0
20703 | 696.8 | 0.857 | 81 | 2.156 | 925 | 13.26 | 07/17/1998 | 1100 | 30.88 | 32.35 | 28.93 | 21.79 | 15.63 | 0
20704 | 833 | 1.581 | 82.9 | 3.103 | 1041 | 89.5 | 07/17/1998 | 1200 | 33.84 | 35.43 | 32.08 | 16.55 | 13.31 | 0
20705 | 922 | 2.002 | 72.6 | 4.149 | 1140 | 85 | 07/17/1998 | 1300 | 36.26 | 36.97 | 35.38 | 15.56 | 10.26 | 0
20706 | 955 | 1.742 | 356.8 | 4.704 | 1258 | 261.9 | 07/17/1998 | 1400 | 37.15 | 37.84 | 36.57 | 12.71 | 10.46 | 0
20707 | 937 | 1.959 | 125.7 | 4.737 | 1348 | 246.6 | 07/17/1998 | 1500 | 38.14 | 38.63 | 37.53 | 11.92 | 9.53 | 0
20708 | 874 | 3.314 | 290.7 | 8.95 | 1444 | 267.7 | 07/17/1998 | 1600 | 39.35 | 40.21 | 38.28 | 10.99 | 7.15 | 0
20709 | 758 | 4.111 | 269.1 | 8.23 | 1534 | 287.7 | 07/17/1998 | 1700 | 39.86 | 40.52 | 39.37 | 9.86 | 7.61 | 0
20710 | 599.6 | 4.315 | 258.8 | 8.95 | 1605 | 239.1 | 07/17/1998 | 1800 | 39.15 | 39.79 | 38.69 | 11.59 | 8.87 | 0
20711 | 415.2 | 4.813 | 258.8 | 8.82 | 1747 | 240.1 | 07/17/1998 | 1900 | 38.27 | 39.09 | 37.38 | 12.91 | 10.39 | 0
20712 | 225.3 | 4.551 | 260.8 | 9.38 | 1817 | 233.6 | 07/17/1998 | 2000 | 36.53 | 37.49 | 35.58 | 15.36 | 12.18 | 0
21439 | 0 | 1.245 | 288.8 | 2.352 | 156 | 314.6 | 08/17/1998 | 300 | 19.53 | 20.9 | 18.06 | 34.38 | 27.82 | 0
21440 | 0 | 1.549 | 311.2 | 2.777 | 209 | 310.5 | 08/17/1998 | 400 | 18.49 | 19.38 | 16.94 | 36.97 | 32 | 0
21441 | 0 | 1.154 | 289.4 | 2.842 | 330 | 352.1 | 08/17/1998 | 500 | 17.26 | 18.53 | 16.06 | 41.81 | 34.52 | 0
21442 | -994 | 0.828 | 226.3 | 2.319 | 450 | 222.5 | 08/17/1998 | 600 | 16.81 | 19.8 | 14.43 | 44.72 | 31.01 | 0
21443 | 0.152 | 0.726 | 259 | 3.201 | 535 | 138.9 | 08/17/1998 | 700 | 13.9 | 14.88 | 12.51 | 52.75 | 41.01 | 0
21444 | 49.24 | 0.392 | 280.1 | 2.091 | 600 | 97 | 08/17/1998 | 800 | 12.21 | 13.59 | 11.4 | 56 | 49.9 | 0
21445 | 257.6 | 0.279 | 133.7 | 1.47 | 703 | 192.2 | 08/17/1998 | 900 | 16.35 | 19.63 | 13.59 | 53.28 | 34.39 | 0
21446 | 467.9 | 0.62 | 95.4 | 2.646 | 855 | 77.7 | 08/17/1998 | 1000 | 21.85 | 23.5 | 19.64 | 37.9 | 26.3 | 0
21447 | 648 | 1.557 | 88.9 | 3.659 | 936 | 50.79 | 08/17/1998 | 1100 | 24.54 | 25.47 | 23.48 | 27.49 | 19.87 | 0
21448 | 787 | 1.575 | 122 | 4.443 | 1053 | 197.4 | 08/17/1998 | 1200 | 26.26 | 27.45 | 25.26 | 21.26 | 16.09 | 0
21449 | 873 | 1.837 | 91.1 | 4.704 | 1125 | 44.85 | 08/17/1998 | 1300 | 27.64 | 28.3 | 26.69 | 18.21 | 15.16 | 0
21450 | 907 | 2.162 | 54.51 | 5.455 | 1250 | 89.2 | 08/17/1998 | 1400 | 28.73 | 29.56 | 28.04 | 17.88 | 13.64 | 0
21451 | 896 | 3.602 | 229.7 | 9.11 | 1354 | 228.1 | 08/17/1998 | 1500 | 29.99 | 30.9 | 28.55 | 15.89 | 9.2 | 0
21452 | 817 | 4.434 | 258.7 | 8.53 | 1432 | 262.6 | 08/17/1998 | 1600 | 30.37 | 30.84 | 30.05 | 13.97 | 9.27 | 0
21453 | 694 | 5.016 | 271.8 | 9.38 | 1520 | 261.8 | 08/17/1998 | 1700 | 30.02 | 30.5 | 29.63 | 13.97 | 10.06 | 0
21454 | 528.1 | 4.602 | 265.9 | 9.11 | 1613 | 280.4 | 08/17/1998 | 1800 | 29.73 | 30.33 | 29.3 | 15.03 | 11.45 | 0
21455 | 337.6 | 4.899 | 256 | 9.77 | 1744 | 240.3 | 08/17/1998 | 1900 | 28.78 | 29.51 | 28.14 | 14.23 | 11.92 | 0
21456 | 149 | 4.942 | 254.1 | 9.21 | 1807 | 249.3 | 08/17/1998 | 2000 | 27.15 | 28.19 | 26.01 | 15.76 | 11.92 | 0
21457 | 15.22 | 4.673 | 258.3 | 8.72 | 1914 | 255.5 | 08/17/1998 | 2100 | 24.57 | 26.02 | 23.47 | 19.07 | 14.43 | 0
21458 | 0.017 | 3.903 | 274.7 | 9.05 | 2004 | 273.1 | 08/17/1998 | 2200 | 22.7 | 23.49 | 21.8 | 24.24 | 18.14 | 0
21459 | 0 | 3.897 | 257.1 | 7.42 | 2146 | 261 | 08/17/1998 | 2300 | 21.78 | 22.17 | 21.37 | 24.83 | 20.73 | 0
21460 | 0 | 2.472 | 280.2 | 5.455 | 2252 | 284.6 | 08/18/1998 | 2400 | 20.49 | 21.43 | 19.99 | 28.48 | 20.86 | 0
21461 | 0 | 2.821 | 276.3 | 5.031 | 2317 | 273.4 | 08/18/1998 | 100 | 19.39 | 20.01 | 18.91 | 31.8 | 28.08 | 0
21462 | 0 | 2.81 | 283.3 | 5.684 | 23 | 281.9 | 08/18/1998 | 200 | 18.85 | 19.12 | 18.54 | 35.91 | 30.41 | 0
21463 | 0 | 2.855 | 277.1 | 5.357 | 121 | 276.6 | 08/18/1998 | 300 | 18.42 | 18.85 | 17.84 | 35.25 | 32.6 | 0
21464 | -994 | 2.197 | 286.3 | 4.998 | 212 | 261.2 | 08/18/1998 | 400 | 17.58 | 18.33 | 16 | 39.89 | 34.92 | 0
21465 | -994 | 1.694 | 305.7 | 4.573 | 315 | 311 | 08/18/1998 | 500 | 16.46 | 17.21 | 15.53 | 42.34 | 35.25 | 0
21466 | -994 | 2.241 | 1.213 | 4.835 | 449 | 342.1 | 08/18/1998 | 600 | 15.49 | 16.63 | 14.81 | 38.83 | 34.13 | 0
21467 | 0.025 | 2.233 | 326.7 | 4.541 | 514 | 3.764 | 08/18/1998 | 700 | 15.37 | 16.09 | 14.59 | 39.36 | 33.86 | 0
21468 | 50.83 | 2.024 | 327.8 | 5.423 | 614 | 290.5 | 08/18/1998 | 800 | 15.99 | 16.78 | 14.81 | 36.12 | 29.89 | 0
21469 | 261.4 | 2.55 | 285.4 | 5.194 | 738 | 248.8 | 08/18/1998 | 900 | 18.09 | 19.78 | 16.56 | 32.54 | 26.38 | 0
21470 | 466.2 | 3.469 | 254.4 | 5.913 | 823 | 246.8 | 08/18/1998 | 1000 | 20.57 | 21.66 | 19.67 | 27.56 | 22.59 | 0
21471 | 644.5 | 2.989 | 265.8 | 5.488 | 906 | 250.8 | 08/18/1998 | 1100 | 22.3 | 23.1 | 21.63 | 25.9 | 18.21 | 0
21472 | 786 | 2.486 | 270 | 5.586 | 1020 | 279.2 | 08/18/1998 | 1200 | 23.75 | 24.79 | 22.94 | 20 | 14.44 | 0
21473 | 874 | 2.38 | 332 | 6.762 | 1131 | 304.5 | 08/18/1998 | 1300 | 25.26 | 26.09 | 24.48 | 16.75 | 12.18 | 0
21474 | 911 | 2.346 | 340.3 | 6.795 | 1236 | 315.3 | 08/18/1998 | 1400 | 26.5 | 27.14 | 25.96 | 15.23 | 10.53 | 0
21475 | 893 | 2.641 | 243.5 | 6.435 | 1346 | 238.6 | 08/18/1998 | 1500 | 27.52 | 28.21 | 26.75 | 13.18 | 8.74 | 0
21476 | 819 | 2.065 | 273.4 | 7.91 | 1432 | 212.3 | 08/18/1998 | 1600 | 28.25 | 29.04 | 27.38 | 11.85 | 8.87 | 0
21477 | 692.6 | 2.938 | 273.4 | 7.15 | 1528 | 262 | 08/18/1998 | 1700 | 29.18 | 29.75 | 28.33 | 12.05 | 7.75 | 0
21478 | 524.2 | 3.965 | 249.5 | 7.77 | 1614 | 241 | 08/18/1998 | 1800 | 29.1 | 29.64 | 28.34 | 13.57 | 7.95 | 0
21479 | 332.6 | 3.167 | 252.8 | 8.56 | 1702 | 261.7 | 08/18/1998 | 1900 | 28.81 | 29.42 | 28.25 | 13.24 | 10.33 | 0
21480 | 138.9 | 4.297 | 251.8 | 8.4 | 1854 | 247.8 | 08/18/1998 | 2000 | 27.11 | 28.45 | 25.56 | 26.02 | 12.32 | 0
21481 | 11.7 | 3.943 | 255.3 | 8.3 | 1913 | 211.7 | 08/18/1998 | 2100 | 24.15 | 25.57 | 23.09 | 32.25 | 25.69 | 0
21482 | -994 | 2.409 | 271.6 | 5.292 | 2006 | 304.5 | 08/18/1998 | 2200 | 22.44 | 23.08 | 21.93 | 33.97 | 30.66 | 0
21483 | 0 | 2.782 | 275 | 5.978 | 2151 | 262.1 | 08/18/1998 | 2300 | 21.59 | 22.11 | 21.19 | 33.71 | 30.4 | 0
21484 | 0 | 2.792 | 283.3 | 6.141 | 2239 | 299 | 08/19/1998 | 2400 | 20.78 | 21.45 | 20.29 | 33.05 | 30.34 | 0
21485 | 0 | 2.221 | 261.2 | 5.161 | 2301 | 294.5 | 08/19/1998 | 100 | 20.05 | 20.77 | 19.63 | 34.11 | 31.46 | 0
21486 | 0 | 1.693 | 267.5 | 4.247 | 36 | 256 | 08/19/1998 | 200 | 19.45 | 19.82 | 19.1 | 34.58 | 32.13 | 0
21487 | 0 | 1.882 | 285.7 | 3.855 | 130 | 269.6 | 08/19/1998 | 300 | 19.19 | 19.46 | 18.43 | 35.84 | 32 | 0
21488 | 0 | 1.599 | 282.6 | 3.887 | 256 | 263.6 | 08/19/1998 | 400 | 18.24 | 18.7 | 17.79 | 37.57 | 33.06 | 0
21489 | -994 | 2.35 | 255.3 | 4.802 | 319 | 257.4 | 08/19/1998 | 500 | 18.57 | 18.8 | 17.94 | 35.51 | 29.62 | 0
21490 | -994 | 1.426 | 291.9 | 3.953 | 413 | 255.5 | 08/19/1998 | 600 | 17.74 | 18.44 | 17.16 | 32.73 | 29.22 | 0
21491 | 0.171 | 1.511 | 310.5 | 3.005 | 557 | 308.1 | 08/19/1998 | 700 | 16.5 | 17.16 | 15.99 | 35.78 | 32.47 | 0
21492 | 46.52 | 1.899 | 328.9 | 5.063 | 650 | 350.8 | 08/19/1998 | 800 | 17.15 | 18.18 | 16.58 | 34.59 | 30.15 | 0
21493 | 245.6 | 1.952 | 13.55 | 4.149 | 745 | 37.54 | 08/19/1998 | 900 | 18.72 | 19.78 | 17.63 | 34.19 | 28.49 | 0
21494 | 444 | 2.293 | 240.5 | 4.835 | 814 | 227.7 | 08/19/1998 | 1000 | 21.51 | 22.64 | 19.78 | 29.55 | 17.49 | 0
21495 | 624.6 | 1.316 | 301 | 4.083 | 950 | 309.8 | 08/19/1998 | 1100 | 23.35 | 24.32 | 22.62 | 21.72 | 17.35 | 0
21496 | 769 | 1.177 | 10.41 | 3.724 | 1058 | 55.1 | 08/19/1998 | 1200 | 24.62 | 25.68 | 23.8 | 22.45 | 17.35 | 0
21497 | 861 | 1.579 | 146.3 | 4.279 | 1152 | 206.1 | 08/19/1998 | 1300 | 25.93 | 26.91 | 25.31 | 20.46 | 17.68 | 0
21498 | 904 | 1.479 | 211.9 | 3.92 | 1219 | 186.6 | 08/19/1998 | 1400 | 26.81 | 27.6 | 25.82 | 20.06 | 16.02 | 0
21499 | 893 | 1.466 | 323 | 4.475 | 1342 | 337.2 | 08/19/1998 | 1500 | 28.14 | 29.02 | 27.38 | 18.34 | 13.04 | 0
21500 | 750 | 2.132 | 337.3 | 5.129 | 1413 | 0.188 | 08/19/1998 | 1600 | 28.91 | 29.33 | 28.43 | 15.36 | 12.32 | 0
21501 | 473.1 | 1.892 | 207.1 | 4.149 | 1538 | 209.5 | 08/19/1998 | 1700 | 28.71 | 29.6 | 27.64 | 16.95 | 13.24 | 0
21502 | 494.8 | 2.011 | 194.7 | 6.109 | 1655 | 222.5 | 08/19/1998 | 1800 | 29.13 | 30.39 | 27.84 | 17.61 | 14.17 | 0
21503 | 353.3 | 4.273 | 247.5 | 8.1 | 1727 | 219.9 | 08/19/1998 | 1900 | 29.05 | 30.14 | 28.13 | 19.33 | 15.56 | 0
21504 | 136.7 | 4.754 | 251.6 | 8.53 | 1827 | 254.9 | 08/19/1998 | 2000 | 27.07 | 28.16 | 26.01 | 25.49 | 18.8 | 0
21505 | 13.67 | 3.996 | 264.3 | 7.94 | 1900 | 248.8 | 08/19/1998 | 2100 | 24.71 | 26.01 | 23.81 | 29.27 | 24.96 | 0
21506 | -994 | 2.667 | 272.6 | 5.619 | 2038 | 274 | 08/19/1998 | 2200 | 23.04 | 23.85 | 22.41 | 32.65 | 29.2 | 0
21507 | 0 | 3.05 | 288.2 | 6.239 | 2126 | 324.8 | 08/19/1998 | 2300 | 22.19 | 22.69 | 21.48 | 35.97 | 31.26 | 0
21508 | 0 | 2.545 | 287.8 | 5.619 | 2204 | 284.5 | 08/20/1998 | 2400 | 20.69 | 21.48 | 20.01 | 37.89 | 34.57 | 0
21509 | 0 | 1.928 | 290.1 | 3.757 | 2307 | 290.2 | 08/20/1998 | 100 | 19.11 | 20.01 | 18.32 | 43.06 | 37.56 | 0
21510 | 0 | 1.496 | 301.9 | 2.973 | 38 | 312.7 | 08/20/1998 | 200 | 18.26 | 18.73 | 17.03 | 45.98 | 41.21 | 0
21511 | -994 | 1.139 | 320.9 | 2.809 | 113 | 18.72 | 08/20/1998 | 300 | 17.72 | 18.21 | 17.03 | 45.78 | 41.41 | 0
21512 | -994 | 1.56 | 306.3 | 4.214 | 236 | 244.3 | 08/20/1998 | 400 | 17.33 | 18.44 | 16.51 | 46.45 | 39.89 | 0
21513 | -994 | 1.893 | 316.9 | 4.475 | 335 | 352.2 | 08/20/1998 | 500 | 17.34 | 18.09 | 16.42 | 45.39 | 39.95 | 0
21514 | -994 | 1.879 | 325 | 4.508 | 414 | 331.7 | 08/20/1998 | 600 | 16.16 | 17.8 | 14.3 | 54.2 | 40.42 | 0
21515 | 0.049 | 1.199 | 324.4 | 3.299 | 504 | 334.7 | 08/20/1998 | 700 | 14.39 | 14.84 | 14.01 | 55.33 | 50.89 | 0
21516 | 44.6 | 0.965 | 276.4 | 3.887 | 610 | 2.823 | 08/20/1998 | 800 | 14 | 14.54 | 13.36 | 58.52 | 53.21 | 0
21517 | 235.7 | 1.575 | 0.872 | 3.267 | 710 | 346.2 | 08/20/1998 | 900 | 16.51 | 18.14 | 14.15 | 57.72 | 42.21 | 0
21518 | 436 | 1.014 | 52.11 | 2.94 | 807 | 13.27 | 08/20/1998 | 1000 | 19.52 | 21.16 | 18.14 | 43.8 | 35.12 | 0
21519 | 615 | 0.932 | 124.7 | 3.332 | 948 | 195.4 | 08/20/1998 | 1100 | 22.04 | 23.08 | 21.15 | 36.37 | 30.93 | 0
21520 | 763 | 1.136 | 144.6 | 3.038 | 1049 | 79.5 | 08/20/1998 | 1200 | 24.02 | 25.21 | 22.99 | 32.19 | 23.51 | 0
21521 | 851 | 1.226 | 31.37 | 3.332 | 1153 | 259.6 | 08/20/1998 | 1300 | 25.99 | 26.9 | 25.21 | 27.48 | 22.25 | 0
21522 | 889 | 1.836 | 239.1 | 6.174 | 1218 | 241.6 | 08/20/1998 | 1400 | 27.1 | 27.88 | 26.46 | 24.5 | 19.93 | 0
21523 | 877 | 2.168 | 213.8 | 6.076 | 1351 | 212.7 | 08/20/1998 | 1500 | 28.42 | 29.07 | 27.63 | 21.98 | 12.45 | 0
21524 | 813 | 1.58 | 93.6 | 3.92 | 1431 | 152.2 | 08/20/1998 | 1600 | 29.86 | 30.9 | 28.45 | 14.04 | 7.48 | 0
21525 | 684.1 | 2.151 | 289.1 | 6.468 | 1505 | 271.2 | 08/20/1998 | 1700 | 30.63 | 31.18 | 30.03 | 10.53 | 7.75 | 0
21526 | 510 | 3.85 | 247 | 7.15 | 1601 | 259.7 | 08/20/1998 | 1800 | 30.29 | 31.1 | 29.59 | 12.91 | 9.14 | 0
21527 | 318.8 | 4.121 | 251.1 | 8.4 | 1715 | 254.8 | 08/20/1998 | 1900 | 29.29 | 29.93 | 28.64 | 15.62 | 12.25 | 0
21528 | 131.2 | 4.071 | 256.9 | 7.68 | 1809 | 238.1 | 08/20/1998 | 2000 | 27.72 | 28.7 | 26.67 | 19.93 | 15.16 | 0
21529 | 12.52 | 2.623 | 272.9 | 5.749 | 1908 | 271.5 | 08/20/1998 | 2100 | 25.21 | 26.67 | 23.84 | 24.63 | 19.53 | 0
21530 | -994 | 1.775 | 294.1 | 3.136 | 2014 | 269.2 | 08/20/1998 | 2200 | 22.71 | 23.86 | 21.76 | 27.35 | 24.04 | 0
21531 | 0 | 2.861 | 320.7 | 6.076 | 2143 | 337.8 | 08/20/1998 | 2300 | 22.35 | 22.76 | 21.91 | 25.96 | 20.6 | 0
21532 | 0 | 1.822 | 277 | 5.063 | 2208 | 311.3 | 08/21/1998 | 2400 | 19.87 | 22.08 | 18.14 | 29.67 | 21.86 | 0
21533 | 0 | 1.739 | 281.8 | 5.063 | 2354 | 260.9 | 08/21/1998 | 100 | 18.72 | 19.69 | 17.64 | 32.46 | 28.09 | 0
21534 | 0 | 1.335 | 318.9 | 4.247 | 4 | 245.3 | 08/21/1998 | 200 | 18.6 | 19.97 | 17.76 | 32.33 | 27.69 | 0
21535 | -994 | 0.745 | 270.5 | 3.789 | 101 | 269.7 | 08/21/1998 | 300 | 16.46 | 18.96 | 14.18 | 43.27 | 29.75 | 0
21536 | -994 | 0.567 | 252.6 | 1.862 | 231 | 152.7 | 08/21/1998 | 400 | 13.67 | 14.72 | 11.77 | 51.22 | 37.9 | 0
21537 | -994 | 0.924 | 306.7 | 1.927 | 308 | 239 | 08/21/1998 | 500 | 10.73 | 11.76 | 9.67 | 56.86 | 46.59 | 0
21538 | -994 | 1.081 | 227.8 | 2.058 | 414 | 300.7 | 08/21/1998 | 600 | 10.44 | 10.87 | 10.04 | 65.55 | 50.37 | 0
21539 | 0.156 | 0.835 | 240.5 | 1.601 | 514 | 213.6 | 08/21/1998 | 700 | 9.72 | 11.36 | 8.9 | 65.29 | 52.37 | 0
21540 | 45.84 | 0.751 | 268 | 1.862 | 633 | 300.4 | 08/21/1998 | 800 | 10.93 | 11.91 | 10.16 | 56.08 | 49.52 | 0
21541 | 246.7 | 0.781 | 301.1 | 2.156 | 755 | 319.1 | 08/21/1998 | 900 | 14.24 | 16.24 | 11.91 | 50.31 | 38.04 | 0
18759 | 656.7 | 0.638 | 121.3 | 2.548 | 959 | 77.4 | 04/27/1998 | 1100 | 13.09 | 14.82 | 11.3 | 37.32 | 27.44 | 0
18760 | 797 | 1.718 | 70.7 | 6.631 | 1041 | 168.9 | 04/27/1998 | 1200 | 15.39 | 16.42 | 14.67 | 30.62 | 24.58 | 0
18761 | 891 | 2.411 | 92.5 | 6.991 | 1154 | 72.4 | 04/27/1998 | 1300 | 17.2 | 18.11 | 16.38 | 26.9 | 19.61 | 0
18762 | 923 | 2.135 | 111 | 5.194 | 1217 | 82.5 | 04/27/1998 | 1400 | 17.82 | 18.45 | 17.01 | 25.31 | 17.69 | 0
18763 | 898 | 2.364 | 86.4 | 6.697 | 1331 | 66.69 | 04/27/1998 | 1500 | 18.88 | 19.33 | 18.41 | 21 | 14.71 | 0
18764 | 818 | 2.463 | 89.7 | 9.87 | 1412 | 85 | 04/27/1998 | 1600 | 19.52 | 20.2 | 18.84 | 18.61 | 13.18 | 0
18765 | 685.2 | 2.443 | 84.6 | 5.749 | 1556 | 34.71 | 04/27/1998 | 1700 | 20.64 | 21.12 | 19.98 | 15.04 | 8.01 | 0
18766 | 516.4 | 1.956 | 58.19 | 7.09 | 1640 | 39.31 | 04/27/1998 | 1800 | 21.22 | 21.68 | 20.61 | 12.52 | 8.81 | 0
18767 | 315.1 | 2.455 | 56.54 | 5.586 | 1750 | 57.37 | 04/27/1998 | 1900 | 21.22 | 21.6 | 20.88 | 13.91 | 10.07 | 0
18768 | 122.2 | 3 | 76.2 | 5.259 | 1807 | 40.44 | 04/27/1998 | 2000 | 20.13 | 20.93 | 18.95 | 14.24 | 10.46 | 0
18769 | 14.76 | 1.374 | 114.9 | 3.463 | 1902 | 83.5 | 04/27/1998 | 2100 | 17.54 | 18.96 | 15.64 | 23.32 | 13.25 | 0
18770 | -994 | 0.96 | 213.4 | 2.287 | 2044 | 244.7 | 04/27/1998 | 2200 | 13.94 | 15.63 | 12.27 | 31.61 | 20.8 | 0
18771 | -994 | 0.835 | 295.4 | 2.123 | 2100 | 229 | 04/27/1998 | 2300 | 11.53 | 12.6 | 10.04 | 34.66 | 27.63 | 0
18772 | -994 | 0.329 | 317.1 | 1.339 | 2209 | 288.5 | 04/28/1998 | 2400 | 8.63 | 10.04 | 7.77 | 49.64 | 33.86 | 0
18773 | -994 | 0.572 | 315.2 | 1.764 | 2353 | 329.8 | 04/28/1998 | 100 | 7.32 | 8.03 | 6.763 | 48.99 | 41.03 | 0
18774 | -994 | 0.018 | 270.7 | 0.588 | 4 | 301.7 | 04/28/1998 | 200 | 6.217 | 6.899 | 5.269 | 52.97 | 42.82 | 0
18775 | -994 | 0.936 | 284.2 | 2.417 | 130 | 326.9 | 04/28/1998 | 300 | 4.822 | 5.74 | 4.295 | 58.02 | 49.14 | 0
18776 | 0 | 0.883 | 293.7 | 1.601 | 248 | 286.2 | 04/28/1998 | 400 | 4.428 | 4.719 | 4.183 | 54.64 | 49.8 | 0
18777 | 0 | 0.426 | 306.7 | 1.143 | 357 | 321.2 | 04/28/1998 | 500 | 3.415 | 4.526 | 2.734 | 63.79 | 51.86 | 0
18778 | -994 | 0.494 | 308.2 | 1.437 | 426 | 274.1 | 04/28/1998 | 600 | 3.095 | 3.726 | 2.403 | 67.51 | 56.96 | 0
18779 | 0.761 | 0.604 | 280.2 | 1.601 | 543 | 13.47 | 04/28/1998 | 700 | 2.147 | 2.66 | 1.654 | 69.37 | 62.27 | 0
18780 | 59.32 | 0.367 | 276.9 | 1.797 | 650 | 299.1 | 04/28/1998 | 800 | 2.164 | 4.312 | 1.331 | 71.9 | 60.29 | 0
18781 | 244.3 | 0.714 | 297.2 | 1.503 | 750 | 351.1 | 04/28/1998 | 900 | 6.724 | 8.6 | 4.303 | 61.15 | 44.7 | 0
18782 | 465.3 | 0.33 | 190.8 | 1.176 | 811 | 237.5 | 04/28/1998 | 1000 | 10.99 | 13.23 | 8.59 | 45.42 | 34.87 | 0
18783 | 645.2 | 0.889 | 53.03 | 2.875 | 952 | 53.73 | 04/28/1998 | 1100 | 14.96 | 16.79 | 13.23 | 35.93 | 28.96 | 0
18784 | 802 | 1.144 | 59.6 | 3.299 | 1023 | 73.7 | 04/28/1998 | 1200 | 17.79 | 19.2 | 16.78 | 31.48 | 25.31 | 0
18785 | 895 | 2.268 | 90.5 | 6.337 | 1153 | 64.15 | 04/28/1998 | 1300 | 20.05 | 20.84 | 19.14 | 26.3 | 18.75 | 0
18786 | 926 | 2.982 | 85 | 6.403 | 1234 | 92.3 | 04/28/1998 | 1400 | 21.17 | 21.84 | 20.66 | 21.92 | 14.84 | 0
18787 | 904 | 3.828 | 73.6 | 8.33 | 1348 | 55.48 | 04/28/1998 | 1500 | 22.11 | 22.76 | 21.47 | 17.68 | 12.25 | 0
18788 | 823 | 3.272 | 80.9 | 8.04 | 1454 | 84.4 | 04/28/1998 | 1600 | 22.55 | 23.52 | 21.84 | 17.28 | 12.78 | 0
18789 | 687.3 | 3.024 | 63.94 | 7.91 | 1515 | 90.3 | 04/28/1998 | 1700 | 23.21 | 23.68 | 22.56 | 15.83 | 12.19 | 0
18790 | 515 | 3.055 | 79.4 | 6.893 | 1616 | 78.3 | 04/28/1998 | 1800 | 23.2 | 23.86 | 22.75 | 14.83 | 11.92 | 0
18791 | 317.2 | 3.103 | 77.4 | 6.435 | 1742 | 44.19 | 04/28/1998 | 1900 | 22.99 | 23.42 | 22.66 | 14.9 | 11.98 | 0
18792 | 134.6 | 2.986 | 73.5 | 6.664 | 1813 | 65.35 | 04/28/1998 | 2000 | 22.19 | 22.91 | 21.17 | 17.81 | 12.32 | 0
18793 | 15.87 | 1.406 | 67.34 | 3.953 | 1904 | 50.12 | 04/28/1998 | 2100 | 19.42 | 21.26 | 16.91 | 22.65 | 13.38 | 0
18794 | -994 | 0.975 | 295.5 | 2.548 | 2044 | 305.7 | 04/28/1998 | 2200 | 14.92 | 16.94 | 13.54 | 30.68 | 21.06 | 0
18795 | -994 | 0.353 | 288.6 | 1.862 | 2100 | 295.4 | 04/28/1998 | 2300 | 12.38 | 13.9 | 10.77 | 43.21 | 29.62 | 0
18796 | -994 | 0.362 | 299.6 | 1.633 | 2246 | 276.5 | 04/29/1998 | 2400 | 10.04 | 10.9 | 9.1 | 45.99 | 38.1 | 0
18797 | -994 | 0.418 | 308.9 | 1.372 | 2301 | 278.2 | 04/29/1998 | 100 | 8.81 | 9.92 | 7.83 | 51.37 | 40.1 | 0
18798 | -994 | 0.56 | 254.9 | 1.829 | 48 | 213.4 | 04/29/1998 | 200 | 7.68 | 8.17 | 7.13 | 55.68 | 44.88 | 0
18799 | -994 | 0.538 | 304.8 | 1.731 | 158 | 284.5 | 04/29/1998 | 300 | 6.674 | 7.76 | 5.819 | 56.41 | 50.85 | 0
18800 | -994 | 0.953 | 238.8 | 1.993 | 235 | 273 | 04/29/1998 | 400 | 6.079 | 6.465 | 5.424 | 64.85 | 50.99 | 0
18801 | -994 | 0.59 | 232.6 | 1.568 | 306 | 228.1 | 04/29/1998 | 500 | 5.793 | 6.271 | 5.282 | 66.44 | 53.38 | 0
18802 | 0 | 0.61 | 246.6 | 1.503 | 421 | 257.4 | 04/29/1998 | 600 | 5.422 | 5.687 | 5.131 | 63.06 | 54.84 | 0
18803 | 1.017 | 0.609 | 238.6 | 1.535 | 501 | 270.6 | 04/29/1998 | 700 | 4.963 | 5.419 | 4.364 | 70.4 | 55.64 | 0
18804 | 73.8 | 0.663 | 261 | 2.025 | 650 | 304.6 | 04/29/1998 | 800 | 4.886 | 7.11 | 3.582 | 69.83 | 52.85 | 0
18805 | 268.7 | 0.55 | 327.5 | 1.699 | 750 | 354.3 | 04/29/1998 | 900 | 8.9 | 10.6 | 7.11 | 54.05 | 40.84 | 0
18806 | 479.1 | 0.647 | 339.3 | 1.895 | 823 | 328.9 | 04/29/1998 | 1000 | 12.86 | 15.04 | 10.59 | 43.49 | 30.95 | 0
18807 | 662 | 0.802 | 86.2 | 2.744 | 927 | 98.8 | 04/29/1998 | 1100 | 16.36 | 17.84 | 15.04 | 31.94 | 26.64 | 0
18808 | 806 | 1.691 | 56.26 | 4.802 | 1052 | 64.82 | 04/29/1998 | 1200 | 19.37 | 21.11 | 17.85 | 28.82 | 20.34 | 0
18809 | 895 | 2.254 | 67.83 | 5.325 | 1151 | 67.34 | 04/29/1998 | 1300 | 21.79 | 22.77 | 20.96 | 22.72 | 16.56 | 0
18810 | 924 | 2.257 | 33.91 | 5.194 | 1223 | 88.4 | 04/29/1998 | 1400 | 22.89 | 23.67 | 22.37 | 18.61 | 15.17 | 0
18811 | 898 | 1.986 | 65.24 | 4.998 | 1340 | 114.2 | 04/29/1998 | 1500 | 24.17 | 24.92 | 23.58 | 17.55 | 13.71 | 0
18812 | 815 | 1.948 | 131.7 | 5.325 | 1426 | 66.38 | 04/29/1998 | 1600 | 24.77 | 25.69 | 23.71 | 16.88 | 12.78 | 0
18813 | 685.5 | 1.956 | 335.1 | 5.945 | 1529 | 32.16 | 04/29/1998 | 1700 | 25.1 | 26.1 | 24.66 | 15.49 | 12.25 | 0
18814 | 515.5 | 1.374 | 206.4 | 3.92 | 1649 | 90.8 | 04/29/1998 | 1800 | 25.58 | 26.27 | 25.1 | 14.77 | 10.99 | 0
18815 | 319.3 | 1.434 | 270.1 | 3.593 | 1712 | 188 | 04/29/1998 | 1900 | 25.61 | 26.54 | 25.15 | 13.57 | 11.06 | 0
18816 | 132.7 | 1.712 | 79.4 | 3.822 | 1843 | 88.6 | 04/29/1998 | 2000 | 25.08 | 25.78 | 23.83 | 16.35 | 11.06 | 0
18817 | 16.11 | 1.138 | 261.9 | 3.495 | 1916 | 235.6 | 04/29/1998 | 2100 | 21.55 | 23.9 | 19.73 | 26.76 | 13.38 | 0
18818 | 0 | 0.887 | 291 | 2.646 | 2042 | 286.9 | 04/29/1998 | 2200 | 19.29 | 20.44 | 17.25 | 34.91 | 24.97 | 0
18819 | 0 | 2.136 | 324.6 | 3.822 | 2110 | 333.3 | 04/29/1998 | 2300 | 17.29 | 18.06 | 15.93 | 36.44 | 31.07 | 0
18820 | -994 | 1.391 | 344 | 3.463 | 2229 | 0.376 | 04/30/1998 | 2400 | 15.47 | 16.07 | 14.7 | 40.42 | 36.18 | 0
18821 | -994 | 1.086 | 348.3 | 3.43 | 2331 | 7.06 | 04/30/1998 | 100 | 14.8 | 15.42 | 13.91 | 44.2 | 38.5 | 0
18822 | -994 | 1.599 | 337.4 | 3.757 | 7 | 349.6 | 04/30/1998 | 200 | 14.71 | 16.11 | 13.86 | 44.93 | 37.84 | 0
18823 | -994 | 0.988 | 293.4 | 4.606 | 159 | 340.3 | 04/30/1998 | 300 | 13.14 | 14.02 | 12.31 | 50.89 | 43.21 | 0
18824 | -994 | 1.505 | 328.5 | 4.998 | 202 | 0 | 04/30/1998 | 400 | 12.2 | 14.08 | 11.04 | 54.15 | 42.94 | 0
18825 | -994 | 1.063 | 227.7 | 3.103 | 303 | 328.7 | 04/30/1998 | 500 | 10.73 | 11.28 | 9.96 | 58.4 | 51.1 | 0
18826 | -994 | 1.082 | 271.3 | 2.287 | 431 | 284 | 04/30/1998 | 600 | 8.08 | 10.28 | 6.801 | 69.14 | 58.26 | 0
18827 | 1.01 | 0.748 | 279.8 | 1.862 | 539 | 303.4 | 04/30/1998 | 700 | 6.964 | 7.16 | 6.714 | 71.9 | 66.29 | 0
18828 | 74.1 | 0.751 | 258.5 | 2.711 | 637 | 291.6 | 04/30/1998 | 800 | 7.57 | 9.21 | 6.396 | 71.7 | 62.39 | 0
18829 | 264.3 | 0.88 | 270.2 | 1.764 | 712 | 238 | 04/30/1998 | 900 | 11.17 | 12.86 | 9.21 | 63.45 | 47.73 | 0
18830 | 487 | 0.449 | 53.07 | 1.601 | 854 | 267.7 | 04/30/1998 | 1000 | 14.61 | 16.7 | 12.78 | 50.31 | 37.05 | 0
18831 | 666.5 | 0.924 | 67.69 | 2.875 | 957 | 64.07 | 04/30/1998 | 1100 | 18.11 | 19.37 | 16.71 | 38.5 | 30.21 | 0
18832 | 807 | 2.054 | 61.48 | 5.553 | 1054 | 95.6 | 04/30/1998 | 1200 | 20.67 | 22.05 | 19.17 | 32.86 | 22.79 | 0
18833 | 898 | 2.728 | 128.8 | 6.566 | 1144 | 83.6 | 04/30/1998 | 1300 | 22.98 | 23.69 | 22.05 | 24.51 | 19.27 | 0
18834 | 928 | 2.81 | 135.7 | 6.925 | 1259 | 87.7 | 04/30/1998 | 1400 | 24.3 | 25.17 | 23.5 | 23.18 | 16.42 | 0
18835 | 899 | 2.843 | 123 | 7.68 | 1308 | 85.8 | 04/30/1998 | 1500 | 25.5 | 26.17 | 24.87 | 18.54 | 15.03 | 0
18836 | 627 | 2.726 | 133.2 | 6.795 | 1432 | 130.5 | 04/30/1998 | 1600 | 25.86 | 26.45 | 24.8 | 17.15 | 14.1 | 0
18837 | 145.2 | 4.199 | 219.9 | 10.45 | 1553 | 265.1 | 04/30/1998 | 1700 | 23.82 | 26.28 | 20.46 | 40.59 | 14.17 | 0
18838 | 85.1 | 4.038 | 253.4 | 8.36 | 1654 | 61.41 | 04/30/1998 | 1800 | 19.99 | 21.21 | 18.8 | 47.41 | 24.97 | 0
18839 | 218.1 | 1.731 | 321.8 | 3.953 | 1706 | 27.93 | 04/30/1998 | 1900 | 21.92 | 22.5 | 21.21 | 28.55 | 23.78 | 0
18840 | 76.8 | 3.208 | 251.6 | 6.925 | 1848 | 233.7 | 04/30/1998 | 2000 | 21.25 | 21.99 | 20.63 | 30.4 | 23.65 | 0
18841 | 13 | 3.837 | 247.7 | 6.664 | 1918 | 240 | 04/30/1998 | 2100 | 19.94 | 20.64 | 19.15 | 28.95 | 25.57 | 0
18842 | 0 | 5.267 | 242.2 | 9.21 | 2022 | 244.9 | 04/30/1998 | 2200 | 19.04 | 19.32 | 18.62 | 30.21 | 27.89 | 0
18843 | -994 | 5.333 | 243.4 | 9.31 | 2118 | 232.3 | 04/30/1998 | 2300 | 18.01 | 18.64 | 17.55 | 33.06 | 29.61 | 0
18844 | -994 | 3.516 | 249.3 | 7.06 | 2201 | 228.3 | 05/01/1998 | 2400 | 16.74 | 17.59 | 16.25 | 35.91 | 32.27 | 0
18845 | -994 | 1.719 | 293 | 4.639 | 2318 | 324.3 | 05/01/1998 | 100 | 15.19 | 16.47 | 14.04 | 41.74 | 34.98 | 0
18846 | -994 | 1.187 | 346.6 | 3.234 | 46 | 323.6 | 05/01/1998 | 200 | 13.58 | 15.09 | 12.28 | 47.65 | 37.71 | 0
18847 | -994 | 0.829 | 236.4 | 2.058 | 102 | 335.2 | 05/01/1998 | 300 | 11.4 | 13.1 | 9.51 | 58.05 | 44.53 | 0
18848 | -994 | 0.414 | 279.5 | 1.731 | 258 | 318.7 | 05/01/1998 | 400 | 9.01 | 11.04 | 7.31 | 66.35 | 52.03 | 0
18849 | -994 | 0.831 | 231.2 | 2.45 | 315 | 230.2 | 05/01/1998 | 500 | 8.67 | 9.92 | 7.22 | 67.75 | 53.83 | 0
18850 | -994 | 0.941 | 246.3 | 2.352 | 430 | 200.5 | 05/01/1998 | 600 | 6.856 | 7.61 | 6.263 | 68.94 | 64.24 | 0
18851 | 1.787 | 1.19 | 245.1 | 3.005 | 523 | 300.5 | 05/01/1998 | 700 | 6.535 | 7.33 | 6.079 | 69.14 | 63.64 | 0
18852 | 84.3 | 0.655 | 261.3 | 2.254 | 614 | 202.9 | 05/01/1998 | 800 | 6.536 | 8.37 | 5.494 | 71.6 | 62.4 | 0
18853 | 284.4 | 0.581 | 35.86 | 1.666 | 724 | 35.4 | 05/01/1998 | 900 | 10.57 | 13 | 8.37 | 63.66 | 42.36 | 0
18854 | 493.5 | 0.711 | 160.1 | 1.993 | 832 | 165.6 | 05/01/1998 | 1000 | 14.17 | 15.99 | 12.98 | 44.28 | 35.19 | 0
18855 | 677.4 | 0.951 | 121.3 | 3.365 | 957 | 70.4 | 05/01/1998 | 1100 | 17.03 | 18.19 | 15.84 | 37.97 | 26.7 | 0
18856 | 819 | 1.746 | 84.4 | 4.671 | 1037 | 81.6 | 05/01/1998 | 1200 | 19.12 | 20.81 | 18.06 | 29.22 | 18.75 | 0
18857 | 912 | 2.263 | 132.4 | 5.88 | 1135 | 148.4 | 05/01/1998 | 1300 | 21.24 | 22.08 | 20.16 | 20.4 | 13.58 | 0
18858 | 938 | 3.041 | 127.9 | 7.25 | 1207 | 125.3 | 05/01/1998 | 1400 | 22.34 | 22.85 | 21.88 | 16.62 | 11.86 | 0
18859 | 907 | 2.615 | 232.7 | 6.664 | 1337 | 256.5 | 05/01/1998 | 1500 | 23.09 | 23.92 | 22.34 | 18.41 | 13.44 | 0
18860 | 828 | 3.446 | 265.6 | 8.2 | 1451 | 250.6 | 05/01/1998 | 1600 | 23.8 | 24.65 | 23.05 | 17.22 | 13.18 | 0
18861 | 697.3 | 5.21 | 266.2 | 9.77 | 1558 | 262.5 | 05/01/1998 | 1700 | 23.89 | 24.67 | 23.24 | 16.22 | 12.71 | 0
19681 | 34.62 | 2.514 | 246.4 | 5.325 | 1923 | 227.6 | 06/04/1998 | 2100 | 16.15 | 17.08 | 15.36 | 51.81 | 45.25 | 0
19682 | 1.122 | 2.069 | 323.9 | 4.606 | 2038 | 0 | 06/04/1998 | 2200 | 14.32 | 15.46 | 13.29 | 64.07 | 48.3 | 0
19683 | -994 | 1.253 | 268 | 3.169 | 2100 | 304.9 | 06/04/1998 | 2300 | 12.03 | 13.3 | 11.22 | 71.6 | 63.15 | 0
19684 | -994 | 0.309 | 256.8 | 1.111 | 2201 | 284.4 | 06/05/1998 | 2400 | 11.6 | 11.97 | 11.24 | 75 | 68.32 | 0
19685 | -994 | 0.707 | 281.8 | 2.025 | 2316 | 278.5 | 06/05/1998 | 100 | 10.93 | 11.61 | 10.39 | 79.5 | 70.5 | 0
19686 | -994 | 0.576 | 320.6 | 2.058 | 50 | 330.4 | 06/05/1998 | 200 | 10.31 | 10.76 | 9.8 | 78.9 | 73.6 | 0
19687 | -994 | 0.944 | 236.3 | 2.581 | 116 | 332.3 | 06/05/1998 | 300 | 9.47 | 10.43 | 8.47 | 83.6 | 74.4 | 0
19688 | -994 | 0.845 | 250.5 | 1.666 | 203 | 222.2 | 06/05/1998 | 400 | 8.29 | 8.95 | 7.46 | 87 | 79.9 | 0
19689 | -994 | 0.886 | 250.6 | 2.613 | 355 | 307.2 | 06/05/1998 | 500 | 7.17 | 7.68 | 6.686 | 90.1 | 85.1 | 0
19690 | -994 | 0.765 | 240.8 | 1.895 | 400 | 322.4 | 06/05/1998 | 600 | 5.846 | 6.87 | 5.079 | 96.3 | 87.2 | 0
19691 | 17.18 | 0.325 | 229.2 | 1.405 | 528 | 303.9 | 06/05/1998 | 700 | 5.368 | 6.087 | 4.8 | 96.9 | 90.4 | 0
19692 | 166.8 | 0.747 | 284.2 | 1.699 | 641 | 334.8 | 06/05/1998 | 800 | 7.72 | 9.8 | 5.865 | 92 | 76.7 | 0
19693 | 352.2 | 0.512 | 339.1 | 1.633 | 732 | 349.6 | 06/05/1998 | 900 | 11.22 | 12.49 | 9.8 | 77.8 | 63.7 | 0
19694 | 556.3 | 0.636 | 346.9 | 2.025 | 803 | 0.094 | 06/05/1998 | 1000 | 14.19 | 16.05 | 12.49 | 66.02 | 49.5 | 0
19695 | 721 | 1.158 | 55.65 | 3.822 | 959 | 58.99 | 06/05/1998 | 1100 | 17.23 | 18.67 | 15.86 | 53.15 | 38.56 | 0
19696 | 858 | 2.863 | 69.13 | 6.109 | 1057 | 46.94 | 06/05/1998 | 1200 | 19.36 | 20.46 | 18.52 | 41.01 | 35.64 | 0
19697 | 857 | 3.06 | 79.2 | 8 | 1101 | 71.4 | 06/05/1998 | 1300 | 20.71 | 21.36 | 19.77 | 39.48 | 32.65 | 0
19698 | 603.5 | 2.212 | 102 | 5.684 | 1218 | 64.42 | 06/05/1998 | 1400 | 21.64 | 22.32 | 20.68 | 36.36 | 27.95 | 0
19699 | 506.5 | 1.347 | 102.5 | 3.92 | 1328 | 51.35 | 06/05/1998 | 1500 | 21.84 | 22.19 | 21.45 | 31.85 | 28.21 | 0
19700 | 710 | 1.785 | 42.71 | 4.998 | 1442 | 85.4 | 06/05/1998 | 1600 | 22.71 | 23.71 | 22.03 | 32.12 | 25.89 | 0
19701 | 497.1 | 1.646 | 116.5 | 4.998 | 1529 | 60.93 | 06/05/1998 | 1700 | 22.93 | 23.4 | 22.5 | 29.86 | 26.02 | 0
19702 | 295.2 | 1.608 | 124.1 | 3.463 | 1621 | 82.7 | 06/05/1998 | 1800 | 22.58 | 23.07 | 22.19 | 31.85 | 26.29 | 0
19703 | 224 | 3.248 | 260.4 | 6.043 | 1736 | 248.5 | 06/05/1998 | 1900 | 22.14 | 22.6 | 21.91 | 31.39 | 27.35 | 0
19704 | 150.2 | 2.289 | 255.8 | 5.259 | 1814 | 261.6 | 06/05/1998 | 2000 | 21.81 | 22.14 | 21.46 | 31.86 | 26.89 | 0
19705 | 41.36 | 1.068 | 314.2 | 2.875 | 1901 | 237.7 | 06/05/1998 | 2100 | 20.63 | 21.46 | 19.96 | 35.5 | 29.14 | 0
19706 | 0.803 | 1.351 | 141.4 | 3.299 | 2039 | 86.6 | 06/05/1998 | 2200 | 19.37 | 20.49 | 18.67 | 37.96 | 30.4 | 0
19707 | 0 | 1.286 | 122.2 | 3.397 | 2132 | 103.5 | 06/05/1998 | 2300 | 18.29 | 18.69 | 17.22 | 44.32 | 37.3 | 0
19708 | -994 | 1.007 | 112.6 | 3.593 | 2224 | 116 | 06/06/1998 | 2400 | 16.4 | 17.22 | 15.61 | 55.46 | 43.92 | 0
19709 | -994 | 1.112 | 67.91 | 2.45 | 2328 | 91.8 | 06/06/1998 | 100 | 14.64 | 15.62 | 13.2 | 66 | 54.6 | 0
19710 | -994 | 0.732 | 291.7 | 1.895 | 32 | 329.2 | 06/06/1998 | 200 | 12.64 | 13.62 | 11.47 | 73.1 | 63.28 | 0
19711 | -994 | 0.592 | 220.2 | 2.221 | 122 | 2.447 | 06/06/1998 | 300 | 11.91 | 12.35 | 11.41 | 73 | 67 | 0
19712 | -994 | 0.996 | 228.5 | 1.797 | 226 | 233.7 | 06/06/1998 | 400 | 12.21 | 12.85 | 11.78 | 71.1 | 64.61 | 0
19713 | 0 | 0.718 | 236.7 | 1.829 | 302 | 238.3 | 06/06/1998 | 500 | 11.92 | 12.29 | 11.5 | 73.3 | 66.67 | 0
19714 | 0 | 0.541 | 328.1 | 1.274 | 441 | 348 | 06/06/1998 | 600 | 10.78 | 11.5 | 10.45 | 77.2 | 72.8 | 0
19715 | 7.39 | 0.561 | 296.9 | 1.993 | 545 | 271.5 | 06/06/1998 | 700 | 10.6 | 10.8 | 10.38 | 77.2 | 70.5 | 0
19716 | 98.7 | 0.568 | 137.6 | 1.764 | 604 | 68.05 | 06/06/1998 | 800 | 11.2 | 12.93 | 10.46 | 79.1 | 64.36 | 0
19717 | 195 | 0.495 | 47.69 | 1.339 | 714 | 55.53 | 06/06/1998 | 900 | 13.59 | 14.87 | 12.92 | 68.4 | 59.65 | 0
19718 | 497.1 | 0.759 | 143.4 | 2.287 | 827 | 80.8 | 06/06/1998 | 1000 | 16.28 | 17.42 | 14.87 | 61.3 | 50.23 | 0
19719 | 645 | 1.817 | 101.4 | 4.769 | 946 | 88.8 | 06/06/1998 | 1100 | 18.33 | 19.24 | 17.39 | 52.08 | 42.87 | 0
19720 | 845 | 1.919 | 97.3 | 5.161 | 1033 | 86.3 | 06/06/1998 | 1200 | 19.99 | 20.86 | 18.62 | 46.11 | 35.9 | 0
19721 | 926 | 2.595 | 101 | 7.45 | 1131 | 82.9 | 06/06/1998 | 1300 | 21.38 | 22.76 | 20.51 | 38.35 | 32.39 | 0
19722 | 611.4 | 3.095 | 88.6 | 6.664 | 1206 | 73.6 | 06/06/1998 | 1400 | 21.82 | 22.57 | 21.51 | 36.69 | 32.65 | 0
19723 | 395.1 | 3.117 | 88 | 6.043 | 1327 | 82.9 | 06/06/1998 | 1500 | 21.43 | 21.69 | 21.14 | 37.22 | 32.85 | 0
19724 | 717 | 1.978 | 104 | 5.39 | 1413 | 100.2 | 06/06/1998 | 1600 | 22.71 | 23.78 | 21.49 | 35.83 | 27.22 | 0
19725 | 505.9 | 2.103 | 80.3 | 6.501 | 1526 | 58.96 | 06/06/1998 | 1700 | 23.45 | 24.37 | 22.79 | 31.19 | 24.7 | 0
19726 | 43.87 | 3.742 | 165.3 | 9.31 | 1629 | 179 | 06/06/1998 | 1800 | 19.07 | 23.08 | 16.53 | 65.89 | 26.88 | 0
19727 | 35.85 | 2.846 | 127.1 | 10.26 | 1732 | 90.9 | 06/06/1998 | 1900 | 16.99 | 18.38 | 15.24 | 69.23 | 39.41 | 0
19728 | 11.5 | 2.539 | 171.4 | 7.28 | 1834 | 202.7 | 06/06/1998 | 2000 | 13.86 | 15.26 | 12.52 | 93.8 | 61.81 | 1.778
19729 | 1.927 | 2.467 | 298.2 | 5.684 | 1933 | 329.9 | 06/06/1998 | 2100 | 12.06 | 12.61 | 11.52 | 97.8 | 90.6 | 3.302
19730 | 0.079 | 2.364 | 253.1 | 5.227 | 2017 | 240.8 | 06/06/1998 | 2200 | 11.08 | 11.55 | 10.87 | 97.5 | 92.8 | 2.794
19731 | -994 | 2.712 | 254.4 | 6.109 | 2159 | 234.6 | 06/06/1998 | 2300 | 10.97 | 11.22 | 10.83 | 98.2 | 92.5 | 1.524
19732 | -994 | 3.235 | 243.8 | 6.109 | 2206 | 232.7 | 06/07/1998 | 2400 | 11.43 | 11.67 | 11.21 | 94.2 | 86.6 | 0.254
19733 | 0 | 3.016 | 255.4 | 6.827 | 2344 | 270.7 | 06/07/1998 | 100 | 11.4 | 11.84 | 10.87 | 95 | 83.2 | 0
19734 | 0 | 4.348 | 246.8 | 7.61 | 26 | 253.6 | 06/07/1998 | 200 | 10.62 | 10.88 | 10.49 | 96.6 | 94 | 0.254
19735 | -994 | 5.215 | 247 | 9.8 | 124 | 267.9 | 06/07/1998 | 300 | 10.51 | 10.8 | 10.26 | 95.2 | 87.9 | 0
19736 | -994 | 4.351 | 257.5 | 8.59 | 201 | 238.2 | 06/07/1998 | 400 | 10.83 | 11.1 | 10.45 | 89.4 | 76.6 | 0
19737 | -994 | 3.1 | 274.2 | 6.893 | 321 | 249.5 | 06/07/1998 | 500 | 10.51 | 10.82 | 10.27 | 89.4 | 80.3 | 0
19738 | -994 | 2.225 | 310.7 | 5.259 | 454 | 240.6 | 06/07/1998 | 600 | 10.61 | 10.9 | 10.28 | 89.4 | 80.7 | 0
19739 | 7.58 | 2.806 | 257.1 | 5.39 | 525 | 257.6 | 06/07/1998 | 700 | 10.9 | 11.24 | 10.49 | 85.2 | 76.6 | 0
19740 | 65.56 | 2.118 | 273.7 | 4.671 | 637 | 302.3 | 06/07/1998 | 800 | 11.3 | 11.79 | 10.89 | 86.4 | 76.7 | 0
19741 | 197.6 | 2.359 | 275.2 | 5.455 | 730 | 256.1 | 06/07/1998 | 900 | 12.48 | 14.06 | 11.64 | 83 | 69.19 | 0
19742 | 566.1 | 3.552 | 259.5 | 6.076 | 857 | 277.1 | 06/07/1998 | 1000 | 15.05 | 15.73 | 14.06 | 74.8 | 61.83 | 0
19743 | 734 | 3.705 | 255.7 | 7.77 | 908 | 241.7 | 06/07/1998 | 1100 | 16.73 | 17.52 | 15.63 | 69.58 | 54.86 | 0
19744 | 709 | 3.459 | 269.4 | 7.19 | 1053 | 308.7 | 06/07/1998 | 1200 | 18.35 | 19.5 | 17.48 | 65.4 | 46.64 | 0
19745 | 830 | 3.385 | 262.1 | 6.729 | 1102 | 275.6 | 06/07/1998 | 1300 | 19.56 | 20.75 | 18.24 | 57.77 | 38.36 | 0
19746 | 562.9 | 1.917 | 241.8 | 4.639 | 1222 | 232.7 | 06/07/1998 | 1400 | 19.93 | 21.56 | 19.27 | 49.21 | 32.39 | 0
19747 | 542.6 | 2.642 | 281.1 | 7.42 | 1324 | 285.8 | 06/07/1998 | 1500 | 20.39 | 22.4 | 18.56 | 48.22 | 29.14 | 0
19748 | 759 | 2.441 | 279 | 6.435 | 1412 | 246.5 | 06/07/1998 | 1600 | 22.06 | 22.81 | 21.24 | 37.29 | 25.96 | 0
19749 | 210.9 | 3.213 | 349.3 | 7.97 | 1522 | 5.267 | 06/07/1998 | 1700 | 19.03 | 22.24 | 16.76 | 66.76 | 29.08 | 0.254
19750 | 109.4 | 4.06 | 301.7 | 9.31 | 1633 | 269.9 | 06/07/1998 | 1800 | 16.88 | 17.59 | 16.05 | 51.67 | 39.55 | 0
19751 | 241.5 | 3.625 | 275.5 | 9.38 | 1752 | 327.5 | 06/07/1998 | 1900 | 17.19 | 18.86 | 15.87 | 53.2 | 40.88 | 0
19752 | 50.69 | 4.191 | 306 | 8.82 | 1812 | 299.2 | 06/07/1998 | 2000 | 14.36 | 15.87 | 13.21 | 76.9 | 49.82 | 0.254
19753 | 47.28 | 3.196 | 285.8 | 6.991 | 1918 | 322.4 | 06/07/1998 | 2100 | 14.93 | 15.44 | 13.89 | 66.2 | 52.28 | 0
19754 | 0.798 | 2.818 | 249.7 | 5.455 | 2019 | 259.8 | 06/07/1998 | 2200 | 13.46 | 13.89 | 13.06 | 66.4 | 59.71 | 0
19755 | -994 | 1.756 | 265.4 | 3.528 | 2122 | 268.9 | 06/07/1998 | 2300 | 12.78 | 13.26 | 12.15 | 69.05 | 61.9 | 0
19756 | -994 | 1.708 | 260.5 | 3.659 | 2212 | 267 | 06/08/1998 | 2400 | 11.99 | 12.59 | 11.35 | 72.1 | 63.42 | 0
19757 | -994 | 1.714 | 301 | 3.103 | 2309 | 277.4 | 06/08/1998 | 100 | 10.94 | 11.51 | 9.73 | 83.3 | 71.6 | 0
19758 | -994 | 1.588 | 317.5 | 3.071 | 39 | 304.1 | 06/08/1998 | 200 | 10.06 | 10.63 | 9.54 | 84.2 | 76.3 | 0
19759 | -994 | 1.354 | 271.7 | 2.973 | 117 | 262.3 | 06/08/1998 | 300 | 10 | 10.37 | 9.7 | 81.1 | 76.2 | 0
19760 | -994 | 1.236 | 289.5 | 2.809 | 258 | 259.7 | 06/08/1998 | 400 | 9.19 | 9.92 | 8.74 | 86.4 | 79.2 | 0
19761 | -994 | 1.311 | 286.8 | 3.234 | 351 | 298.1 | 06/08/1998 | 500 | 9.19 | 9.83 | 8.88 | 86.4 | 81.3 | 0
19762 | -994 | 0.902 | 287.9 | 2.483 | 413 | 240.5 | 06/08/1998 | 600 | 9.65 | 10.08 | 9.11 | 86 | 80.5 | 0
19763 | 9.59 | 1.19 | 335.4 | 2.94 | 558 | 0 | 06/08/1998 | 700 | 9.2 | 9.76 | 8.76 | 87.2 | 79.2 | 0
19764 | 59.62 | 1.856 | 313.4 | 5.194 | 618 | 310.2 | 06/08/1998 | 800 | 10.2 | 10.88 | 9.16 | 84.1 | 74.2 | 0
19765 | 317.8 | 2.436 | 265.5 | 4.9 | 742 | 269.3 | 06/08/1998 | 900 | 12.46 | 13.69 | 10.89 | 77.1 | 65.69 | 0
19766 | 360 | 2.389 | 264.4 | 5.717 | 858 | 279.2 | 06/08/1998 | 1000 | 13.67 | 14.12 | 13.08 | 69.52 | 60.57 | 0
19767 | 599.6 | 1.839 | 323.3 | 3.953 | 910 | 294.6 | 06/08/1998 | 1100 | 14.86 | 16.08 | 13.83 | 67.13 | 51.75 | 0
19768 | 489.1 | 2.381 | 354.5 | 7.45 | 1032 | 311.3 | 06/08/1998 | 1200 | 15.61 | 16.87 | 14.52 | 67.45 | 48.5 | 0
19769 | 746 | 1.187 | 58.9 | 3.757 | 1128 | 82.3 | 06/08/1998 | 1300 | 16.85 | 18.33 | 14.98 | 61.29 | 44.32 | 0
19770 | -994 | 2.299 | 27.88 | 4.835 | 1223 | 47.04 | 06/08/1998 | 1400 | 18.34 | 19.29 | 17.51 | 53.27 | 39.08 | 0
19771 | -994 | 2.929 | 270.9 | 6.599 | 1328 | 284.1 | 06/08/1998 | 1500 | 19.25 | 20.03 | 18.15 | 49.08 | 36.76 | 0
19772 | 755 | 2.842 | 245.5 | 6.109 | 1422 | 185.1 | 06/08/1998 | 1600 | 19.21 | 20.29 | 18.25 | 45.17 | 35.3 | 0
19773 | 244.5 | 3.429 | 252.4 | 9.67 | 1528 | 300.5 | 06/08/1998 | 1700 | 16.35 | 20.11 | 13.17 | 82.9 | 35.04 | 2.032
19774 | 102.8 | 1.965 | 328 | 6.141 | 1612 | 22.86 | 06/08/1998 | 1800 | 13.7 | 14.01 | 13.43 | 91.1 | 63.4 | 1.524
19775 | 397.8 | 2.041 | 215.9 | 4.051 | 1721 | 189.8 | 06/08/1998 | 1900 | 15.65 | 16.66 | 14.01 | 86.6 | 55 | 0
19776 | 209.2 | 1.392 | 210.8 | 2.548 | 1847 | 197.3 | 06/08/1998 | 2000 | 17.24 | 17.64 | 16.65 | 64.54 | 52.28 | 0
19777 | 27.29 | 0.638 | 212.5 | 1.927 | 1902 | 199.7 | 06/08/1998 | 2100 | 16.04 | 16.89 | 15.12 | 75.9 | 52.87 | 0
19778 | 1.074 | 0.588 | 301.4 | 2.221 | 2056 | 23.24 | 06/08/1998 | 2200 | 14.07 | 15.14 | 13.39 | 90.4 | 69.04 | 0
19779 | -994 | 1.371 | 318.2 | 4.769 | 2144 | 291.6 | 06/08/1998 | 2300 | 13.78 | 14.39 | 12.29 | 87.1 | 72.6 | 0.254
19780 | -994 | 1.253 | 120.4 | 3.495 | 2256 | 64.18 | 06/09/1998 | 2400 | 12.35 | 12.7 | 12.13 | 90.5 | 76.5 | 0.254
19781 | -994 | 1.963 | 180.8 | 4.018 | 2324 | 164.3 | 06/09/1998 | 100 | 12.13 | 12.71 | 11.15 | 88.7 | 74.6 | 0
19782 | -994 | 0.787 | 273.9 | 3.234 | 1 | 200.2 | 06/09/1998 | 200 | 10.57 | 11.19 | 10.08 | 95.1 | 85.5 | 0
19783 | 0 | 0.794 | 55.43 | 2.352 | 107 | 82.6 | 06/09/1998 | 300 | 10.19 | 10.91 | 9.34 | 96.4 | 84.4 | 0
19784 | -994 | 1.749 | 358.1 | 3.659 | 229 | 0.941 | 06/09/1998 | 400 | 9.46 | 9.84 | 8.76 | 97.7 | 92.9 | 0
19785 | -994 | 0.785 | 240.7 | 1.993 | 300 | 354.6 | 06/09/1998 | 500 | 8.9 | 9.47 | 8.37 | 97.2 | 93.7 | 0
19786 | -994 | 0.696 | 245.4 | 1.731 | 414 | 201.7 | 06/09/1998 | 600 | 7.87 | 8.45 | 7.41 | 100 | 96.4 | 0
19787 | 14.53 | 0.59 | 271.3 | 1.601 | 547 | 304.2 | 06/09/1998 | 700 | 7.54 | 8.1 | 7.26 | 99.6 | 97.5 | 0
19788 | 174.7 | 1.289 | 51.11 | 3.071 | 647 | 12.24 | 06/09/1998 | 800 | 9.55 | 10.95 | 8.08 | 97.8 | 86.9 | 0
19789 | 372.5 | 1.897 | 10.55 | 3.169 | 723 | 8.1 | 06/09/1998 | 900 | 12.18 | 13.42 | 10.94 | 89.4 | 73.5 | 0
19790 | 564.7 | 1.068 | 19.77 | 3.267 | 854 | 320.1 | 06/09/1998 | 1000 | 14.7 | 15.99 | 13.43 | 78.3 | 58.58 | 0
19791 | 740 | 1.325 | 8.25 | 3.724 | 945 | 44.5 | 06/09/1998 | 1100 | 16.6 | 17.4 | 15.69 | 64.54 | 50.42 | 0
19792 | 706 | 1.753 | 1.753 | 4.312 | 1029 | 348.5 | 06/09/1998 | 1200 | 17.24 | 17.88 | 16.69 | 59.9 | 44.19 | 0
19793 | 570.2 | 2.234 | 335.5 | 7.38 | 1149 | 326.8 | 06/09/1998 | 1300 | 17.91 | 19.71 | 14.99 | 70.8 | 40.48 | 0
19794 | 695 | 2.042 | 196.8 | 4.835 | 1200 | 330.5 | 06/09/1998 | 1400 | 16.03 | 18.57 | 13.81 | 83.6 | 36.17 | 0.254
19795 | 966 | 1.548 | 236.5 | 4.443 | 1347 | 5.268 | 06/09/1998 | 1500 | 19.79 | 20.83 | 18.46 | 44.39 | 31.07 | 0
19796 | 542.8 | 1.767 | 316.7 | 4.247 | 1433 | 354.7 | 06/09/1998 | 1600 | 20.5 | 21.24 | 20.06 | 40.74 | 30.94 | 0
19797 | 541.1 | 1.417 | 120.1 | 4.639 | 1545 | 203.2 | 06/09/1998 | 1700 | 20.91 | 22.08 | 19.98 | 40.6 | 24.11 | 0
19798 | 514.1 | 3.11 | 328.7 | 6.729 | 1624 | 343.7 | 06/09/1998 | 1800 | 21.93 | 22.64 | 21.03 | 31.39 | 22.26 | 0
19799 | 264 | 2.884 | 307.5 | 5.978 | 1746 | 300.6 | 06/09/1998 | 1900 | 21.08 | 22.05 | 20.74 | 34.17 | 26.23 | 0
19800 | 292 | 3.154 | 312 | 6.533 | 1809 | 304.2 | 06/09/1998 | 2000 | 21.7 | 22.09 | 21.05 | 32.12 | 25.43 | 0
19801 | 96.3 | 1.795 | 18.4 | 4.671 | 1900 | 291 | 06/09/1998 | 2100 | 20.53 | 21.86 | 19.03 | 42.19 | 26.76 | 0
19802 | 1.116 | 0.995 | 208.2 | 1.797 | 2020 | 229 | 06/09/1998 | 2200 | 16.59 | 19.04 | 14.81 | 64.26 | 38.75 | 0
19803 | -994 | 0.361 | 230.1 | 1.731 | 2104 | 214.7 | 06/09/1998 | 2300 | 14.04 | 14.87 | 12.87 | 81.2 | 59.89 | 0
19804 | -994 | 0.726 | 274.1 | 2.025 | 2209 | 227 | 06/10/1998 | 2400 | 12.75 | 13.84 | 11.92 | 83 | 66.33 | 0
19805 | -994 | 0.51 | 256.9 | 1.437 | 2331 | 286.4 | 06/10/1998 | 100 | 11.59 | 12.11 | 11.04 | 86.9 | 80.2 | 0
19806 | -994 | 0.276 | 95.7 | 1.633 | 39 | 52.14 | 06/10/1998 | 200 | 10.65 | 11.14 | 10.23 | 92.1 | 86.5 | 0
19807 | -994 | 0.828 | 265 | 2.581 | 126 | 49.13 | 06/10/1998 | 300 | 10.29 | 11.11 | 9.89 | 92.7 | 81.6 | 0
19808 | -994 | 0.664 | 225.7 | 1.895 | 230 | 204.5 | 06/10/1998 | 400 | 9.99 | 10.84 | 9.52 | 93.7 | 84.3 | 0
19809 | -994 | 0.435 | 176.7 | 1.96 | 359 | 234.2 | 06/10/1998 | 500 | 10.26 | 10.55 | 9.96 | 91 | 85.1 | 0
19810 | -994 | 0.522 | 57.35 | 2.123 | 453 | 60.06 | 06/10/1998 | 600 | 10.15 | 11.04 | 9.76 | 92.9 | 82.7 | 0
19811 | 6.666 | 0.68 | 72.7 | 1.96 | 507 | 176.1 | 06/10/1998 | 700 | 10.74 | 11.05 | 10.46 | 91.3 | 83.5 | 0
19812 | 62.25 | 0.261 | 94 | 1.535 | 603 | 62.6 | 06/10/1998 | 800 | 11.39 | 12.11 | 10.87 | 89.7 | 81.9 | 0
19813 | 121.9 | 0.632 | 94.4 | 2.875 | 756 | 94 | 06/10/1998 | 900 | 13.01 | 13.87 | 12.1 | 85.5 | 69.13 | 0
19814 | 157 | 2.013 | 87.3 | 3.201 | 841 | 90.1 | 06/10/1998 | 1000 | 14.11 | 14.45 | 13.8 | 72.5 | 66.2 | 0
19815 | 257.8 | 1.529 | 86.9 | 2.679 | 940 | 78.8 | 06/10/1998 | 1100 | 15.22 | 16.25 | 14.44 | 68.65 | 58.32 | 0
19816 | 337.9 | 1.233 | 77.9 | 6.762 | 1058 | 260.6 | 06/10/1998 | 1200 | 16.93 | 17.95 | 16.24 | 61.43 | 47.71 | 0
19817 | 271.3 | 4.952 | 257.4 | 8.46 | 1149 | 248 | 06/10/1998 | 1300 | 17.29 | 17.89 | 16.68 | 56.78 | 48.04 | 0
19818 | 214.2 | 5.982 | 249.4 | 11.86 | 1219 | 260.9 | 06/10/1998 | 1400 | 15.44 | 16.7 | 14.47 | 68.97 | 54.27 | 0
19819 | 188.3 | 5.099 | 247.2 | 9.31 | 1311 | 257.6 | 06/10/1998 | 1500 | 13.8 | 14.48 | 13.21 | 84.9 | 65.13 | 0
19820 | 172.3 | 2.665 | 257.9 | 4.802 | 1427 | 261.8 | 06/10/1998 | 1600 | 12.97 | 13.31 | 12.76 | 93.2 | 81.5 | 0.508
19821 | 128.6 | 2.025 | 272.7 | 4.181 | 1555 | 269.9 | 06/10/1998 | 1700 | 12.74 | 12.96 | 12.26 | 95.2 | 88.5 | 1.27
19822 | 102.7 | 1.666 | 314.8 | 3.267 | 1604 | 289.1 | 06/10/1998 | 1800 | 12.01 | 12.27 | 11.84 | 96.4 | 91.4 | 1.27
19823 | 92.8 | 1.122 | 32.91 | 2.025 | 1700 | 17.79 | 06/10/1998 | 1900 | 11.91 | 12.02 | 11.83 | 96 | 90.9 | 1.016
19824 | 79.6 | 0.987 | 83.2 | 1.927 | 1859 | 82.5 | 06/10/1998 | 2000 | 12.13 | 12.25 | 11.95 | 93 | 84.4 | 0
19825 | 21.26 | 1.903 | 90.4 | 3.463 | 1937 | 92.6 | 06/10/1998 | 2100 | 11.75 | 12.02 | 11.4 | 96.4 | 92.4 | 0.254
19826 | 0.793 | 1.987 | 88.3 | 3.267 | 2022 | 94.9 | 06/10/1998 | 2200 | 11.17 | 11.42 | 10.98 | 96.8 | 94.4 | 0
19827 | 0 | 2.068 | 85.5 | 2.973 | 2116 | 91.6 | 06/10/1998 | 2300 | 10.97 | 11.03 | 10.92 | 97.8 | 96.1 | 0
19828 | 0 | 1.85 | 87.6 | 2.973 | 2203 | 91 | 06/11/1998 | 2400 | 10.86 | 10.95 | 10.78 | 97.6 | 96.8 | 0
19829 | 0 | 1.463 | 84.8 | 2.417 | 2358 | 93.3 | 06/11/1998 | 100 | 10.79 | 10.84 | 10.76 | 98.4 | 97.2 | 0
19830 | -994 | 1.771 | 90.4 | 2.809 | 35 | 93 | 06/11/1998 | 200 | 10.8 | 10.84 | 10.74 | 98.2 | 95.3 | 0
19831 | -994 | 1.845 | 87.7 | 3.038 | 124 | 84.2 | 06/11/1998 | 300 | 10.55 | 10.76 | 10.36 | 98.8 | 95.9 | 0.254
19832 | -994 | 1.277 | 78.8 | 2.352 | 221 | 85.9 | 06/11/1998 | 400 | 10.26 | 10.38 | 10.17 | 99.6 | 98.5 | 0.508
19833 | -994 | 0.248 | 68.1 | 1.274 | 301 | 82 | 06/11/1998 | 500 | 10.19 | 10.26 | 10.11 | 99.9 | 99 | 0.254
19834 | -994 | 0.14 | 80.4 | 0.588 | 403 | 67.58 | 06/11/1998 | 600 | 10.18 | 10.25 | 10.1 | 100 | 99.3 | 0.254
19835 | 3.353 | 0.121 | 323.9 | 0.751 | 524 | 330 | 06/11/1998 | 700 | 10.19 | 10.28 | 10.13 | 100 | 100 | 0.254
19836 | 20.65 | 0.623 | 326.3 | 1.47 | 639 | 321.8 | 06/11/1998 | 800 | 10.31 | 10.41 | 10.18 | 100 | 100 | 0
19837 | 78.8 | 0.118 | 332.8 | 0.653 | 705 | 339.6 | 06/11/1998 | 900 | 10.65 | 11.07 | 10.32 | 100 | 96.2 | 0
19838 | 220.6 | 0.347 | 182.6 | 1.241 | 849 | 235.1 | 06/11/1998 | 1000 | 11.73 | 12.17 | 11.07 | 97.6 | 88.6 | 0
19839 | 169.4 | 0.727 | 2.776 | 2.058 | 937 | 33.03 | 06/11/1998 | 1100 | 12.13 | 12.41 | 11.81 | 91.7 | 81.6 | 0
19840 | 389.8 | 1.084 | 265.9 | 2.385 | 1034 | 235.3 | 06/11/1998 | 1200 | 12.79 | 13.41 | 11.97 | 91.4 | 73.8 | 0.254
19841 | 205.7 | 1.041 | 203.9 | 2.515 | 1101 | 199.9 | 06/11/1998 | 1300 | 12.96 | 13.59 | 12.57 | 91.5 | 80.1 | 0.254
19842 | 275.1 | 2.101 | 234.3 | 6.337 | 1232 | 216.3 | 06/11/1998 | 1400 | 13.6 | 14.05 | 13.1 | 91.1 | 77.9 | 0
19843 | 128.8 | 2.579 | 255.6 | 5.553 | 1329 | 246.4 | 06/11/1998 | 1500 | 12.63 | 13.31 | 11.99 | 89.5 | 78 | 0
19844 | 120.7 | 2.773 | 222.7 | 4.9 | 1425 | 217.4 | 06/11/1998 | 1600 | 11.95 | 12.5 | 11.2 | 96.8 | 81 | 2.286
19845 | 206.6 | 0.865 | 326.6 | 3.561 | 1512 | 30.3 | 06/11/1998 | 1700 | 11.87 | 12.58 | 11.31 | 97 | 86.4 | 0.508
19846 | 350.4 | 1.007 | 315.3 | 2.711 | 1628 | 316.1 | 06/11/1998 | 1800 | 13.7 | 14.76 | 12.57 | 91.9 | 68.85 | 0
19847 | 330 | 1.656 | 290.9 | 4.377 | 1759 | 267.9 | 06/11/1998 | 1900 | 15.06 | 16.11 | 14.49 | 81 | 63.02 | 0
19848 | 166.6 | 2.288 | 256.5 | 4.312 | 1849 | 233.7 | 06/11/1998 | 2000 | 14.96 | 15.68 | 14.53 | 76.5 | 63.34 | 0
19849 | 43.69 | 1.645 | 264.5 | 4.41 | 1901 | 252.8 | 06/11/1998 | 2100 | 14.22 | 15.4 | 13.01 | 81.8 | 63.87 | 0
19850 | 1.147 | 1.044 | 300.7 | 2.515 | 2024 | 259.6 | 06/11/1998 | 2200 | 13.14 | 13.41 | 12.86 | 82.2 | 75.8 | 0
19851 | -994 | 0.48 | 334 | 2.287 | 2136 | 0.282 | 06/11/1998 | 2300 | 13.06 | 13.31 | 12.63 | 84.6 | 74.7 | 0
19852 | -994 | 0.454 | 227.2 | 1.47 | 2300 | 76.1 | 06/12/1998 | 2400 | 11.66 | 12.64 | 10.82 | 94.7 | 81.8 | 0
19853 | -994 | 0.595 | 19.23 | 2.156 | 2336 | 20.61 | 06/12/1998 | 100 | 10.7 | 11.11 | 10.32 | 97.6 | 93.1 | 0
19854 | 0 | 0.684 | 223.6 | 1.699 | 23 | 216.8 | 06/12/1998 | 200 | 9.89 | 11.01 | 9.43 | 99 | 93.6 | 0
19855 | -994 | 0.532 | 330.7 | 1.96 | 154 | 208.8 | 06/12/1998 | 300 | 8.79 | 9.46 | 8.18 | 100 | 98 | 0
19856 | -994 | 0.774 | 229.2 | 1.797 | 201 | 223.2 | 06/12/1998 | 400 | 8.23 | 8.52 | 7.95 | 100 | 99.8 | 0
19857 | -994 | 0.259 | 102 | 1.503 | 358 | 6.025 | 06/12/1998 | 500 | 7.48 | 8.12 | 6.793 | 100 | 99.6 | 0
19858 | -994 | 0.457 | 287.4 | 1.339 | 400 | 2.259 | 06/12/1998 | 600 | 7.28 | 7.94 | 6.793 | 100 | 100 | 0
19859 | 7.72 | 0.366 | 216.9 | 1.339 | 551 | 224.8 | 06/12/1998 | 700 | 8.3 | 8.58 | 7.93 | 100 | 100 | 0
19860 | 160.2 | 0.262 | 73.5 | 0.947 | 652 | 19.3 | 06/12/1998 | 800 | 9.32 | 10.63 | 8.54 | 100 | 98.8 | 0
19861 | 290.6 | 0.552 | 10.02 | 2.058 | 715 | 312.4 | 06/12/1998 | 900 | 11.75 | 12.66 | 10.64 | 99 | 85.4 | 0
19862 | 519.1 | 0.98 | 89.9 | 3.169 | 844 | 97.2 | 06/12/1998 | 1000 | 14.13 | 15.98 | 12.63 | 86.2 | 71.1 | 0
19863 | 588.9 | 0.817 | 169.9 | 3.038 | 955 | 338.5 | 06/12/1998 | 1100 | 15.98 | 17.48 | 14.99 | 77.3 | 63.41 | 0
19864 | 858 | 1.587 | 59.86 | 4.802 | 1054 | 70.8 | 06/12/1998 | 1200 | 17.85 | 19.08 | 16.94 | 72.9 | 51.28 | 0
19865 | 917 | 2.323 | 88.3 | 5.096 | 1128 | 75.2 | 06/12/1998 | 1300 | 19.24 | 19.94 | 18.67 | 62.2 | 47.09 | 0
19866 | 935 | 1.802 | 107.6 | 4.573 | 1203 | 102.3 | 06/12/1998 | 1400 | 20.31 | 20.78 | 19.76 | 54.84 | 38.88 | 0
19867 | 786 | 2.471 | 135.4 | 6.599 | 1353 | 137.4 | 06/12/1998 | 1500 | 21.05 | 22.08 | 18.87 | 63.51 | 27.75 | 0
19868 | 621.7 | 2.385 | 143.4 | 6.958 | 1407 | 146.2 | 06/12/1998 | 1600 | 19.19 | 21.38 | 17.24 | 72.5 | 36.36 | 0.254
19869 | 640.1 | 1.11 | 158 | 2.875 | 1506 | 168 | 06/12/1998 | 1700 | 21.42 | 22.41 | 20.73 | 44.25 | 25.57 | 0
19870 | 498.8 | 1.45 | 161.4 | 4.018 | 1613 | 230.1 | 06/12/1998 | 1800 | 22.55 | 23.05 | 22.05 | 34.31 | 23.91 | 0
19871 | 155.3 | 3.132 | 131.4 | 8.69 | 1742 | 148 | 06/12/1998 | 1900 | 19.52 | 22.07 | 17.6 | 54.9 | 25.36 | 0
19872 | 76.6 | 2.928 | 122.6 | 6.566 | 1839 | 97 | 06/12/1998 | 2000 | 17.49 | 17.89 | 16.87 | 59.94 | 52.06 | 0
19873 | 17.34 | 3.526 | 158.7 | 7.84 | 1910 | 138.8 | 06/12/1998 | 2100 | 15.94 | 16.89 | 15.12 | 70.9 | 56.24 | 0
19874 | 1.089 | 4.05 | 249.8 | 8.1 | 2046 | 227.8 | 06/12/1998 | 2200 | 13.76 | 15.12 | 13.23 | 77.3 | 68.71 | 0
19875 | -994 | 1.684 | 5.121 | 5.847 | 2117 | 212.5 | 06/12/1998 | 2300 | 13.63 | 13.84 | 13.41 | 76.5 | 68.18 | 0
19876 | -994 | 2.574 | 328.1 | 5.651 | 2211 | 350 | 06/13/1998 | 2400 | 13.23 | 14.12 | 12.1 | 92 | 65.67 | 0
19877 | -994 | 2.897 | 258.2 | 7.12 | 2330 | 244.2 | 06/13/1998 | 100 | 11.72 | 12.21 | 11.45 | 94.2 | 86.3 | 1.27
19878 | -994 | 2.278 | 296.6 | 7.55 | 25 | 297.7 | 06/13/1998 | 200 | 11.32 | 11.63 | 11.09 | 95.4 | 89.2 | 0.254
19879 | -994 | 2.482 | 288.6 | 4.41 | 111 | 226.4 | 06/13/1998 | 300 | 11.4 | 11.72 | 10.67 | 92.1 | 84.8 | 0
19880 | 0 | 2.057 | 336.8 | 4.312 | 257 | 320.7 | 06/13/1998 | 400 | 10.5 | 10.8 | 10.14 | 95.8 | 89.5 | 0
19881 | -994 | 1.852 | 257.9 | 5.651 | 344 | 245.8 | 06/13/1998 | 500 | 11.77 | 12.18 | 10.81 | 90.1 | 80.3 | 0
19882 | 0 | 2.213 | 277.1 | 5.161 | 425 | 266.4 | 06/13/1998 | 600 | 12.06 | 12.25 | 11.78 | 84.3 | 80.1 | 0
19883 | 9.6 | 1.641 | 261.7 | 3.822 | 553 | 247.2 | 06/13/1998 | 700 | 11.82 | 12.15 | 11.7 | 85 | 80.8 | 0
19884 | 48.06 | 2.601 | 263.9 | 5.096 | 625 | 229.5 | 06/13/1998 | 800 | 12.68 | 13.29 | 12.11 | 83.1 | 74.3 | 0
19885 | 273.6 | 3.135 | 272.8 | 6.566 | 711 | 260.2 | 06/13/1998 | 900 | 14.35 | 16.04 | 13.06 | 79.6 | 63.62 | 0
21542 | 453.2 | 0.786 | 336.6 | 2.123 | 807 | 334.6 | 08/21/1998 | 1000 | 17.86 | 19.81 | 16.21 | 39.1 | 29.88 | 0
21543 | 633.4 | 0.678 | 188.3 | 2.548 | 950 | 220.5 | 08/21/1998 | 1100 | 21.32 | 22.44 | 19.81 | 30.55 | 24.58 | 0
21544 | 778 | 1.202 | 73.1 | 3.103 | 1037 | 40.53 | 08/21/1998 | 1200 | 23.94 | 25.09 | 22.44 | 25.57 | 18.28 | 0
21545 | 870 | 1.235 | 100.4 | 3.299 | 1114 | 60.08 | 08/21/1998 | 1300 | 26.32 | 27.49 | 25.06 | 19.27 | 15.3 | 0
21546 | 906 | 1.345 | 312.3 | 4.083 | 1204 | 11.94 | 08/21/1998 | 1400 | 27.66 | 28.49 | 26.64 | 17.61 | 13.38 | 0
21547 | 883 | 2.069 | 93.5 | 6.925 | 1349 | 52.65 | 08/21/1998 | 1500 | 29.04 | 29.59 | 28.03 | 14.9 | 11.59 | 0
21548 | 808 | 2.015 | 78 | 4.279 | 1422 | 67.51 | 08/21/1998 | 1600 | 30.27 | 31.27 | 28.99 | 14.04 | 7.35 | 0
21549 | 686.9 | 4.034 | 266.9 | 7.81 | 1538 | 259.8 | 08/21/1998 | 1700 | 31.04 | 31.66 | 30.61 | 10.72 | 7.35 | 0
21550 | 516.2 | 4.49 | 273.4 | 8.69 | 1647 | 291.2 | 08/21/1998 | 1800 | 30.35 | 30.9 | 29.88 | 12.91 | 9.8 | 0
21551 | 324.8 | 4.048 | 274.6 | 8 | 1757 | 279.1 | 08/21/1998 | 1900 | 29.68 | 30.42 | 28.88 | 13.97 | 11.52 | 0
21552 | 135.9 | 3.424 | 276.8 | 7.81 | 1812 | 289.3 | 08/21/1998 | 2000 | 28.38 | 28.9 | 27.49 | 14.9 | 12.91 | 0
21553 | 10.42 | 2.615 | 257.2 | 6.174 | 1905 | 268.2 | 08/21/1998 | 2100 | 25.95 | 27.5 | 24.74 | 15.89 | 13.64 | 0
21554 | -994 | 1.458 | 308.5 | 4.214 | 2002 | 265.1 | 08/21/1998 | 2200 | 22.89 | 24.76 | 21.06 | 21.85 | 15.63 | 0
21555 | 0 | 1.794 | 303.8 | 3.593 | 2118 | 321.8 | 08/21/1998 | 2300 | 21.24 | 22.01 | 20.01 | 26.49 | 20.73 | 0
21556 | 0 | 1.602 | 321.8 | 2.744 | 2213 | 319.3 | 08/22/1998 | 2400 | 19.44 | 20.11 | 18.32 | 28.81 | 25.77 | 0
21557 | 0 | 0.733 | 26.11 | 2.156 | 2351 | 301 | 08/22/1998 | 100 | 17.49 | 18.33 | 16.67 | 32.99 | 28.48 | 0
21558 | -994 | 0.657 | 290.4 | 2.287 | 28 | 343.6 | 08/22/1998 | 200 | 16.29 | 17.49 | 14.87 | 38.89 | 30.81 | 0
21559 | -994 | 0.894 | 252.8 | 2.973 | 122 | 341.2 | 08/22/1998 | 300 | 15.09 | 16.65 | 13.17 | 49.64 | 34.39 | 0
21560 | -994 | 0.508 | 247 | 1.666 | 248 | 319.7 | 08/22/1998 | 400 | 11.64 | 13.18 | 10.84 | 56.92 | 47.18 | 0
21561 | -994 | 0.351 | 276.6 | 1.372 | 352 | 172.4 | 08/22/1998 | 500 | 10.2 | 11.05 | 9.49 | 62.5 | 47.59 | 0
21562 | -994 | 0.715 | 222.4 | 1.731 | 405 | 258.3 | 08/22/1998 | 600 | 9.94 | 11.03 | 9.34 | 65.42 | 47.92 | 0
21563 | 0.108 | 0.515 | 357.1 | 1.47 | 526 | 271.9 | 08/22/1998 | 700 | 8.84 | 10.45 | 7.94 | 66.56 | 50.38 | 0
21564 | 46.99 | 0.718 | 250.9 | 1.372 | 609 | 224.4 | 08/22/1998 | 800 | 8.78 | 11.41 | 7.63 | 65.76 | 45.81 | 0
21565 | 249.9 | 0.466 | 272.3 | 1.96 | 710 | 327.8 | 08/22/1998 | 900 | 13.42 | 15.74 | 11.33 | 55.09 | 34.6 | 0
21566 | 458 | 0.627 | 1.368 | 2.515 | 840 | 359.906 | 08/22/1998 | 1000 | 17.68 | 19.76 | 15.72 | 35.79 | 26.97 | 0
21567 | 639.3 | 0.707 | 245.5 | 1.993 | 928 | 211.4 | 08/22/1998 | 1100 | 21.52 | 23.08 | 19.76 | 28.29 | 20.87 | 0
21568 | 784 | 1.09 | 78.3 | 2.744 | 1039 | 45.04 | 08/22/1998 | 1200 | 24.49 | 26.06 | 23.09 | 22.65 | 16.95 | 0
21569 | 876 | 1.196 | 83.7 | 4.214 | 1137 | 101.5 | 08/22/1998 | 1300 | 27.28 | 28.42 | 26.02 | 18.54 | 13.51 | 0
21570 | 907 | 1.832 | 59.38 | 4.835 | 1257 | 78.1 | 08/22/1998 | 1400 | 29 | 29.61 | 28.35 | 14.96 | 11.65 | 0
21571 | 888 | 1.687 | 90.7 | 5.194 | 1357 | 52.93 | 08/22/1998 | 1500 | 30.07 | 30.97 | 29.15 | 13.71 | 9.86 | 0
21572 | 816 | 1.85 | 114.5 | 4.965 | 1418 | 193.8 | 08/22/1998 | 1600 | 31.53 | 32.34 | 30.7 | 11.12 | 7.81 | 0
21573 | 691.1 | 3.791 | 257.5 | 9.8 | 1548 | 246 | 08/22/1998 | 1700 | 32.83 | 33.74 | 31.95 | 9.33 | 6.024 | 0
21574 | 519.1 | 5.084 | 265.6 | 9.77 | 1657 | 277.2 | 08/22/1998 | 1800 | 32.5 | 33.21 | 31.9 | 9.47 | 6.885 | 0
21575 | 321.6 | 5.369 | 261 | 9.96 | 1730 | 254.2 | 08/22/1998 | 1900 | 31.2 | 32.08 | 30.35 | 12.05 | 8.87 | 0
21576 | 129.9 | 6.36 | 257.9 | 11.5 | 1848 | 266.8 | 08/22/1998 | 2000 | 29.35 | 30.41 | 28.22 | 14.57 | 11.32 | 0
21577 | 8.95 | 5.338 | 256.7 | 11.01 | 1930 | 259.2 | 08/22/1998 | 2100 | 27.07 | 28.22 | 26.14 | 17.22 | 14.17 | 0
21578 | -994 | 1.534 | 293.3 | 5.651 | 2004 | 218.6 | 08/22/1998 | 2200 | 25.23 | 26.14 | 24.15 | 23.24 | 17.15 | 0
21579 | -994 | 2.797 | 283 | 5.913 | 2155 | 300.8 | 08/22/1998 | 2300 | 23.79 | 24.3 | 23.36 | 24.57 | 22.38 | 0
21580 | 0 | 1.76 | 234.9 | 7.32 | 2204 | 282.7 | 08/23/1998 | 2400 | 22.52 | 23.45 | 21.52 | 23.64 | 17.62 | 0
21581 | 0 | 1.564 | 54.42 | 3.985 | 2333 | 33.11 | 08/23/1998 | 100 | 20.64 | 21.67 | 19.34 | 25.83 | 16.56 | 0
21582 | 0 | 0.779 | 349.4 | 2.515 | 13 | 35.56 | 08/23/1998 | 200 | 19.85 | 20.86 | 18.36 | 26.17 | 20.93 | 0
21583 | -994 | 0.693 | 180.7 | 2.189 | 147 | 225.3 | 08/23/1998 | 300 | 16.49 | 18.34 | 14.82 | 35.25 | 25.7 | 0
21584 | -994 | 0.684 | 309.9 | 2.548 | 259 | 2.447 | 08/23/1998 | 400 | 14.24 | 15.62 | 13.08 | 37.24 | 27.7 | 0
21585 | -994 | 1.019 | 228.7 | 2.744 | 300 | 10.35 | 08/23/1998 | 500 | 14.69 | 15.99 | 12.11 | 35.85 | 25.91 | 0
21586 | -994 | 0.663 | 241.9 | 2.123 | 446 | 219.9 | 08/23/1998 | 600 | 10.69 | 12.15 | 9.53 | 46.45 | 34.39 | 0
21587 | 0.134 | 0.686 | 236.5 | 2.45 | 540 | 199.1 | 08/23/1998 | 700 | 8.65 | 10.26 | 7.59 | 57.93 | 34.46 | 0
21588 | 50.73 | 0.396 | 160.7 | 1.993 | 600 | 168.1 | 08/23/1998 | 800 | 7.48 | 8.76 | 6.715 | 64.9 | 43.62 | 0
21589 | 260 | 0.186 | 55.37 | 1.241 | 748 | 44.24 | 08/23/1998 | 900 | 12.61 | 16.4 | 8.74 | 52.97 | 28.57 | 0
21590 | 464.3 | 1.358 | 98.3 | 3.822 | 836 | 116.2 | 08/23/1998 | 1000 | 19.19 | 21.35 | 16.4 | 33.73 | 23.26 | 0
21591 | 644.9 | 1.402 | 85.4 | 4.018 | 909 | 92.3 | 08/23/1998 | 1100 | 23.01 | 24.49 | 21.35 | 27.56 | 15.9 | 0
21592 | 785 | 2.355 | 103.4 | 5.129 | 1017 | 83.5 | 08/23/1998 | 1200 | 25.3 | 26.27 | 24.43 | 17.82 | 14.44 | 0
21593 | 875 | 2.263 | 100.5 | 5.586 | 1149 | 143.7 | 08/23/1998 | 1300 | 27.11 | 27.9 | 25.95 | 16.75 | 11.52 | 0
21594 | 912 | 1.707 | 118.5 | 4.965 | 1200 | 96.4 | 08/23/1998 | 1400 | 28.28 | 29.03 | 27.44 | 13.64 | 8.94 | 0
21595 | 894 | 1.533 | 152.1 | 4.704 | 1348 | 161.6 | 08/23/1998 | 1500 | 29.46 | 30.38 | 28.38 | 10.06 | 8.08 | 0
21596 | 818 | 1.691 | 56.98 | 5.031 | 1415 | 70.1 | 08/23/1998 | 1600 | 30.95 | 32.13 | 30.01 | 9.73 | 6.29 | 0
21597 | 689.8 | 2.65 | 289.9 | 7.25 | 1558 | 282.2 | 08/23/1998 | 1700 | 32.6 | 33.01 | 31.89 | 8.01 | 6.157 | 0
21598 | 520.1 | 3.217 | 270.5 | 7.19 | 1603 | 249.6 | 08/23/1998 | 1800 | 32.62 | 33.04 | 32.13 | 8.01 | 6.289 | 0
21599 | 325.1 | 3.422 | 254.2 | 6.762 | 1742 | 260.8 | 08/23/1998 | 1900 | 32.16 | 32.68 | 31.59 | 7.61 | 5.826 | 0
21600 | 131.7 | 2.823 | 251.5 | 5.455 | 1825 | 256 | 08/23/1998 | 2000 | 31.07 | 31.82 | 29.81 | 7.88 | 5.693 | 0
21601 | 8.66 | 1.105 | 177.2 | 3.267 | 1903 | 244.4 | 08/23/1998 | 2100 | 27.54 | 29.84 | 24.66 | 15.03 | 7.68 | 0
21602 | -994 | 1.236 | 205.2 | 4.279 | 2031 | 169 | 08/23/1998 | 2200 | 25.06 | 26.82 | 23.48 | 15.96 | 10.53 | 0
21603 | -994 | 0.715 | 227.1 | 1.96 | 2109 | 43.25 | 08/23/1998 | 2300 | 20.77 | 24.07 | 18.75 | 23.77 | 13.24 | 0
21604 | 0 | 0.638 | 236.6 | 1.96 | 2258 | 351.7 | 08/24/1998 | 2400 | 17.32 | 19.11 | 16.07 | 36.96 | 16.89 | 0
21605 | -994 | 0.228 | 175.2 | 1.307 | 2313 | 185.9 | 08/24/1998 | 100 | 15.4 | 17.3 | 13.43 | 41.01 | 20.87 | 0
21606 | -994 | 0.65 | 335.3 | 1.731 | 44 | 327.6 | 08/24/1998 | 200 | 12.8 | 13.97 | 12.12 | 40.48 | 25.51 | 0
21607 | -994 | 0.853 | 218.1 | 1.535 | 138 | 238.6 | 08/24/1998 | 300 | 12.33 | 13.31 | 11.7 | 44.4 | 26.37 | 0
21608 | -994 | 0.66 | 218.9 | 1.764 | 226 | 249.9 | 08/24/1998 | 400 | 11.49 | 13.02 | 10.06 | 63.3 | 27.63 | 0
21609 | -994 | 0.512 | 187.5 | 1.633 | 338 | 205.5 | 08/24/1998 | 500 | 9.68 | 10.46 | 8.98 | 61.71 | 37.32 | 0
21610 | -994 | 0.574 | 207.4 | 1.535 | 447 | 177.7 | 08/24/1998 | 600 | 8.67 | 9.39 | 7.93 | 68.61 | 39.97 | 0
21611 | -994 | 0.583 | 356.3 | 1.797 | 502 | 216.5 | 08/24/1998 | 700 | 7.14 | 8.22 | 6.562 | 68.01 | 50.18 | 0
21612 | 46.47 | 0.337 | 217.5 | 1.372 | 617 | 94.1 | 08/24/1998 | 800 | 7.02 | 8.86 | 6.186 | 65.1 | 49.45 | 0
21613 | 248.8 | 0.392 | 128.3 | 1.013 | 705 | 180.7 | 08/24/1998 | 900 | 12.07 | 14.71 | 8.88 | 58.73 | 34.27 | 0
21614 | 453.2 | 0.376 | 60.73 | 1.568 | 839 | 25.69 | 08/24/1998 | 1000 | 18.22 | 20.84 | 14.71 | 40.5 | 21.87 | 0
21615 | 639.8 | 1.016 | 89.8 | 2.613 | 951 | 94 | 08/24/1998 | 1100 | 22.38 | 24.05 | 20.65 | 24.19 | 17.49 | 0
21616 | 784 | 2.342 | 100.9 | 5.063 | 1057 | 82.4 | 08/24/1998 | 1200 | 24.97 | 26.14 | 24.02 | 18.61 | 14.3 | 0
21617 | 876 | 2.088 | 118 | 4.573 | 1106 | 97.8 | 08/24/1998 | 1300 | 26.85 | 27.81 | 25.79 | 16.89 | 12.05 | 0
21618 | 910 | 1.584 | 70.4 | 4.737 | 1219 | 81 | 08/24/1998 | 1400 | 28.17 | 29.73 | 27.22 | 14.77 | 10.79 | 0
21619 | 888 | 1.503 | 56.54 | 3.855 | 1303 | 61.68 | 08/24/1998 | 1500 | 30.1 | 31.19 | 29.24 | 13.44 | 8.94 | 0
21620 | 809 | 1.626 | 327.8 | 4.345 | 1436 | 289.2 | 08/24/1998 | 1600 | 31.77 | 32.63 | 30.91 | 10.13 | 7.81 | 0
21621 | 679 | 1.994 | 83.4 | 4.965 | 1524 | 59.04 | 08/24/1998 | 1700 | 32.39 | 33.51 | 31.37 | 9.4 | 7.22 | 0
21622 | 506.8 | 1.731 | 61.67 | 4.116 | 1625 | 40.71 | 08/24/1998 | 1800 | 33.15 | 33.87 | 32.5 | 9.07 | 7.02 | 0
21623 | 314.5 | 3.044 | 256.1 | 7.02 | 1717 | 250.5 | 08/24/1998 | 1900 | 32.83 | 33.67 | 32.03 | 10.39 | 7.08 | 0
21624 | 125.1 | 3.152 | 272 | 6.893 | 1800 | 260.1 | 08/24/1998 | 2000 | 31.08 | 32.05 | 29.81 | 13.44 | 9.33 | 0
21625 | 7.95 | 2.05 | 280.2 | 4.9 | 1910 | 287.9 | 08/24/1998 | 2100 | 27.77 | 29.82 | 26.18 | 17.02 | 13.17 | 0
21626 | -994 | 1.866 | 295.4 | 4.214 | 2012 | 268 | 08/24/1998 | 2200 | 24.65 | 26.18 | 23.28 | 22.38 | 16.95 | 0
21627 | -994 | 1.982 | 318 | 5.031 | 2130 | 334.7 | 08/24/1998 | 2300 | 23.41 | 24.11 | 21.73 | 26.49 | 19.8 | 0
21628 | -994 | 2.127 | 289.9 | 3.855 | 2227 | 291.5 | 08/25/1998 | 2400 | 22.27 | 22.88 | 21.58 | 26.42 | 23.38 | 0
21629 | 0 | 2.393 | 295.6 | 7.61 | 2331 | 27.46 | 08/25/1998 | 100 | 22.26 | 23.12 | 20.52 | 26.69 | 22.19 | 0
21630 | 0 | 1.561 | 274.1 | 5.488 | 39 | 285.8 | 08/25/1998 | 200 | 21.05 | 23.03 | 19.97 | 29.08 | 22.92 | 0
21631 | 0 | 1.227 | 358.6 | 4.018 | 109 | 301.5 | 08/25/1998 | 300 | 20.25 | 21.06 | 19.36 | 29.15 | 25.64 | 0
21632 | 0 | 0.683 | 116.3 | 2.058 | 221 | 232 | 08/25/1998 | 400 | 18.06 | 19.87 | 15.89 | 40.35 | 28.15 | 0
21633 | -994 | 1.102 | 334.9 | 3.234 | 332 | 306.3 | 08/25/1998 | 500 | 16.89 | 17.78 | 15.52 | 40.48 | 29.75 | 0
21634 | -994 | 0.731 | 207 | 1.895 | 435 | 260.2 | 08/25/1998 | 600 | 14.67 | 16.95 | 12.98 | 49.1 | 30.81 | 0
21635 | -994 | 0.706 | 314.9 | 2.189 | 502 | 66.9 | 08/25/1998 | 700 | 12.4 | 13.59 | 11.42 | 55.33 | 39.56 | 0
21636 | 43.24 | 0.396 | 220.9 | 1.568 | 636 | 178.4 | 08/25/1998 | 800 | 11.48 | 12.33 | 10.66 | 60.44 | 43.54 | 0
21637 | 194.4 | 0.283 | 119.2 | 1.045 | 752 | 62.11 | 08/25/1998 | 900 | 14.33 | 16.78 | 12.34 | 48.12 | 34.19 | 0
21638 | 443 | 0.563 | 73.7 | 1.927 | 858 | 84.9 | 08/25/1998 | 1000 | 20.18 | 23.01 | 16.77 | 34.53 | 24.45 | 0
21639 | 627.4 | 1.222 | 87.1 | 2.842 | 953 | 83.3 | 08/25/1998 | 1100 | 24.29 | 25.58 | 22.83 | 25.57 | 15.57 | 0
21640 | 772 | 1.605 | 76.3 | 3.495 | 1021 | 62.53 | 08/25/1998 | 1200 | 26.42 | 27.66 | 25.47 | 18.67 | 13.77 | 0
21641 | 860 | 1.359 | 76.8 | 4.671 | 1141 | 104.6 | 08/25/1998 | 1300 | 28.4 | 29.61 | 27.36 | 15.1 | 11.59 | 0
21642 | 897 | 1.545 | 110.3 | 3.561 | 1255 | 136.9 | 08/25/1998 | 1400 | 29.72 | 30.52 | 28.75 | 14.3 | 10.26 | 0
21643 | 870 | 1.565 | 97 | 4.247 | 1318 | 63.93 | 08/25/1998 | 1500 | 31.07 | 31.75 | 30.41 | 11.92 | 9.07 | 0
21644 | 795 | 1.675 | 94.8 | 4.933 | 1406 | 199.5 | 08/25/1998 | 1600 | 31.96 | 32.54 | 30.9 | 10 | 8.74 | 0
21645 | 661.8 | 3.49 | 272.2 | 9.02 | 1548 | 259.4 | 08/25/1998 | 1700 | 32.81 | 33.46 | 32.12 | 12.84 | 8.34 | 0
21646 | 492.7 | 4.94 | 264.5 | 9.57 | 1625 | 245 | 08/25/1998 | 1800 | 31.82 | 32.55 | 30.89 | 16.95 | 11.19 | 0
21647 | 294 | 4.799 | 262.1 | 8.92 | 1719 | 249.3 | 08/25/1998 | 1900 | 30.29 | 31.1 | 29.45 | 20.72 | 15.56 | 0
21648 | 115 | 4.274 | 261.1 | 9.38 | 1828 | 257 | 08/25/1998 | 2000 | 28.41 | 29.46 | 27.37 | 23.77 | 20.19 | 0
21649 | 7.19 | 3.325 | 281.9 | 6.893 | 1920 | 300.6 | 08/25/1998 | 2100 | 25.94 | 27.37 | 24.83 | 26.88 | 23.37 | 0
21650 | -994 | 1.798 | 303.3 | 5.357 | 2012 | 299.8 | 08/25/1998 | 2200 | 23.82 | 24.86 | 21.99 | 31.58 | 26.35 | 0
21651 | -994 | 1.478 | 271 | 2.189 | 2147 | 276.4 | 08/25/1998 | 2300 | 19.85 | 21.98 | 19.02 | 36.3 | 31.05 | 0
21652 | 0 | 1.638 | 306 | 3.365 | 2220 | 273.1 | 08/26/1998 | 2400 | 19.53 | 20.48 | 17.92 | 38.29 | 33.38 | 0
21653 | 0 | 1.746 | 308.9 | 4.41 | 2325 | 285.5 | 08/26/1998 | 100 | 18.92 | 19.84 | 18.22 | 37.89 | 33.52 | 0
21654 | 0 | 1.82 | 338.5 | 3.561 | 37 | 349 | 08/26/1998 | 200 | 18.04 | 18.6 | 17.01 | 39.36 | 35.05 | 0
21655 | -994 | 0.833 | 277 | 2.777 | 109 | 334.4 | 08/26/1998 | 300 | 15.91 | 17.28 | 14.67 | 51.95 | 38.03 | 0
21656 | -994 | 0.643 | 229.5 | 1.993 | 240 | 227.2 | 08/26/1998 | 400 | 14.04 | 15.32 | 12.88 | 56.26 | 42.8 | 0
21657 | -994 | 0.434 | 234.3 | 1.993 | 346 | 243.3 | 08/26/1998 | 500 | 11.63 | 12.88 | 10.64 | 68.72 | 52.15 | 0
21658 | -994 | 0.369 | 341.4 | 1.699 | 457 | 19.95 | 08/26/1998 | 600 | 9.89 | 10.86 | 8.66 | 70.3 | 56.67 | 0
21659 | 0.038 | 1.022 | 263.6 | 3.005 | 538 | 211.2 | 08/26/1998 | 700 | 9.05 | 9.96 | 8.13 | 75 | 54.42 | 0
21660 | 41.68 | 0.597 | 227.9 | 1.829 | 615 | 228.7 | 08/26/1998 | 800 | 8.15 | 9.14 | 7.17 | 77 | 65.56 | 0
21661 | 238.1 | 0.427 | 104.4 | 1.405 | 724 | 155.2 | 08/26/1998 | 900 | 12.27 | 15.66 | 9.15 | 67.42 | 39.77 | 0
21662 | 443.6 | 0.875 | 15.34 | 2.646 | 846 | 0.376 | 08/26/1998 | 1000 | 18.45 | 20.52 | 15.66 | 43.48 | 24.32 | 0
21663 | 621.1 | 0.926 | 329.7 | 2.548 | 950 | 128.2 | 08/26/1998 | 1100 | 22.48 | 23.7 | 20.51 | 27.37 | 18.28 | 0
21664 | 763 | 1.129 | 108.1 | 3.136 | 1014 | 89.2 | 08/26/1998 | 1200 | 24.84 | 26.28 | 23.45 | 19.21 | 16.36 | 0
21665 | 854 | 1.758 | 106.2 | 4.508 | 1156 | 106.7 | 08/26/1998 | 1300 | 26.75 | 27.42 | 26.14 | 17.35 | 13.57 | 0
21666 | 889 | 1.93 | 105.9 | 4.704 | 1211 | 119.8 | 08/26/1998 | 1400 | 27.93 | 29.58 | 26.93 | 15.3 | 9.87 | 0
21667 | 865 | 2.938 | 288.8 | 7.87 | 1348 | 266.4 | 08/26/1998 | 1500 | 29.72 | 30.94 | 28.62 | 12.58 | 9 | 0
21668 | 787 | 4.296 | 295.5 | 9.34 | 1412 | 268.4 | 08/26/1998 | 1600 | 30.58 | 30.9 | 30.03 | 10.79 | 8.01 | 0
21669 | 656.9 | 3.512 | 281.9 | 7.97 | 1512 | 311.8 | 08/26/1998 | 1700 | 30.98 | 31.5 | 30.34 | 11.72 | 7.41 | 0
21670 | 486.9 | 3.567 | 270.8 | 8.46 | 1601 | 268.3 | 08/26/1998 | 1800 | 30.79 | 31.38 | 30.35 | 11.92 | 7.61 | 0
21671 | 297.7 | 3.446 | 272.2 | 6.599 | 1711 | 255.7 | 08/26/1998 | 1900 | 30.32 | 30.72 | 29.69 | 12.18 | 9.47 | 0
21672 | 112.5 | 3.104 | 260.5 | 6.272 | 1841 | 228.9 | 08/26/1998 | 2000 | 29.15 | 29.87 | 28.23 | 12.78 | 10.2 | 0
21673 | 6.898 | 2.808 | 267.7 | 5.488 | 1935 | 301.3 | 08/26/1998 | 2100 | 26.77 | 28.23 | 25.6 | 15.89 | 10.79 | 0
21674 | -994 | 1.558 | 308.2 | 4.867 | 2003 | 271.4 | 08/26/1998 | 2200 | 24.52 | 25.63 | 23.31 | 19.14 | 15.76 | 0
21675 | 0 | 1.563 | 252 | 4.149 | 2134 | 275.9 | 08/26/1998 | 2300 | 22.44 | 23.35 | 21.54 | 24.23 | 18.74 | 0
21676 | 0 | 1.619 | 284.7 | 4.018 | 2223 | 292.6 | 08/27/1998 | 2400 | 22.33 | 22.93 | 21.11 | 21.66 | 17.82 | 0
21677 | 0 | 0.872 | 224.7 | 1.993 | 2313 | 266.8 | 08/27/1998 | 100 | 17.9 | 21.11 | 15.41 | 38.75 | 21.59 | 0
21678 | -994 | 0.69 | 244.3 | 2.156 | 3 | 218.7 | 08/27/1998 | 200 | 14.96 | 15.78 | 14.3 | 44.52 | 32.92 | 0
21679 | -994 | 0.569 | 266.8 | 1.503 | 134 | 273.5 | 08/27/1998 | 300 | 14.91 | 16.71 | 13.39 | 45.45 | 30.22 | 0
21680 | -994 | 0.942 | 277.5 | 1.895 | 257 | 238.2 | 08/27/1998 | 400 | 14.62 | 15.63 | 13.19 | 43.07 | 33.13 | 0
21681 | -994 | 0.742 | 252.1 | 1.731 | 359 | 200.2 | 08/27/1998 | 500 | 12.66 | 13.67 | 11.54 | 43.94 | 38.24 | 0
21682 | -994 | 0.982 | 256.5 | 2.189 | 400 | 205.2 | 08/27/1998 | 600 | 13.07 | 13.85 | 12.42 | 46.59 | 39.5 | 0
21683 | 0.021 | 0.723 | 252.4 | 2.156 | 538 | 335.4 | 08/27/1998 | 700 | 11.46 | 12.42 | 10.78 | 55.08 | 44.67 | 0
21684 | 40.3 | 0.645 | 257.1 | 2.156 | 624 | 302 | 08/27/1998 | 800 | 11.38 | 12.5 | 10.57 | 57.2 | 45.6 | 0
21685 | 231.6 | 0.995 | 289.6 | 2.483 | 750 | 320 | 08/27/1998 | 900 | 14.87 | 16.96 | 12.52 | 53.09 | 36.38 | 0
21686 | 433.4 | 0.61 | 347.1 | 2.156 | 800 | 312.6 | 08/27/1998 | 1000 | 19.06 | 21.29 | 16.94 | 37.44 | 27.9 | 0
21687 | 618.3 | 0.605 | 65.58 | 2.287 | 956 | 53.89 | 08/27/1998 | 1100 | 23 | 24.68 | 21.29 | 29.35 | 21.26 | 0
21688 | 764 | 1.054 | 73.6 | 3.43 | 1035 | 74.7 | 08/27/1998 | 1200 | 25.9 | 27.23 | 24.4 | 21.53 | 14.57 | 0
21689 | 858 | 1.957 | 78.7 | 4.345 | 1133 | 83.9 | 08/27/1998 | 1300 | 28.42 | 29.6 | 26.97 | 17.15 | 9.34 | 0
21690 | 890 | 2.328 | 89.5 | 5.488 | 1227 | 89.4 | 08/27/1998 | 1400 | 29.47 | 30.17 | 28.73 | 11.79 | 9.14 | 0
21691 | 870 | 2.684 | 76.9 | 5.945 | 1332 | 88.6 | 08/27/1998 | 1500 | 30.76 | 31.6 | 30.16 | 12.91 | 9.34 | 0
21692 | 792 | 2.402 | 69.33 | 5.651 | 1400 | 61.58 | 08/27/1998 | 1600 | 32.04 | 32.88 | 31.15 | 11.98 | 8.81 | 0
21693 | 662.9 | 1.357 | 62.32 | 5.129 | 1502 | 60.92 | 08/27/1998 | 1700 | 32.98 | 33.86 | 32.19 | 10.72 | 7.28 | 0
21694 | 489.5 | 1.538 | 79.6 | 4.377 | 1652 | 85.9 | 08/27/1998 | 1800 | 33.82 | 34.23 | 33.37 | 9.4 | 7.22 | 0
21695 | 296 | 1.016 | 62.34 | 4.312 | 1751 | 77.6 | 08/27/1998 | 1900 | 33.91 | 34.84 | 33.39 | 9.47 | 7.02 | 0
21696 | 108.9 | 1.094 | 90.6 | 2.417 | 1804 | 92.7 | 08/27/1998 | 2000 | 32.85 | 34.3 | 31.34 | 11.78 | 7.28 | 0
21697 | 5.928 | 0.402 | 199.7 | 1.829 | 1954 | 272.9 | 08/27/1998 | 2100 | 27.18 | 31.32 | 23.82 | 19.27 | 11.12 | 0
21698 | -994 | 1.268 | 243.6 | 3.528 | 2037 | 270.5 | 08/27/1998 | 2200 | 23.84 | 25.2 | 22.17 | 25.89 | 12.18 | 0
21699 | -994 | 0.837 | 264.3 | 2.287 | 2107 | 221 | 08/27/1998 | 2300 | 21.77 | 23.38 | 19.9 | 28.08 | 16.88 | 0
21700 | 0 | 0.712 | 328.8 | 1.927 | 2234 | 348.7 | 08/28/1998 | 2400 | 18.59 | 19.97 | 17.51 | 34.77 | 18.02 | 0
21701 | 0 | 0.508 | 249.8 | 1.535 | 2307 | 195.5 | 08/28/1998 | 100 | 16.61 | 18.14 | 15.36 | 33.65 | 18.08 | 0
21702 | -994 | 0.377 | 284.8 | 1.535 | 46 | 334.7 | 08/28/1998 | 200 | 15.3 | 15.8 | 14.76 | 36.71 | 20.21 | 0
21703 | -994 | 0.763 | 216.8 | 1.437 | 144 | 221.4 | 08/28/1998 | 300 | 14.28 | 15.61 | 13.37 | 39.5 | 21.27 | 0
21704 | -994 | 0.693 | 223.1 | 1.96 | 236 | 214.2 | 08/28/1998 | 400 | 14.26 | 15.13 | 12.97 | 50.1 | 28.5 | 0
21705 | -994 | 0.781 | 214.6 | 1.699 | 307 | 219.5 | 08/28/1998 | 500 | 13.18 | 14.47 | 12.58 | 55.73 | 30.68 | 0
21706 | -994 | 0.982 | 227.3 | 2.025 | 415 | 239.7 | 08/28/1998 | 600 | 13.62 | 14.73 | 12.91 | 46.92 | 30.55 | 0
21707 | 0.015 | 1.008 | 216.9 | 1.797 | 545 | 201.2 | 08/28/1998 | 700 | 12.94 | 13.4 | 12.32 | 57.19 | 36.32 | 0
21708 | 42.45 | 0.53 | 206.8 | 1.372 | 656 | 207.2 | 08/28/1998 | 800 | 12.04 | 12.74 | 11.64 | 61.84 | 42.09 | 0
21709 | 191.1 | 0.67 | 240.8 | 1.633 | 755 | 353.3 | 08/28/1998 | 900 | 15.62 | 18.91 | 12.5 | 60.31 | 29.62 | 0
21710 | 412 | 0.733 | 290 | 1.764 | 810 | 298.1 | 08/28/1998 | 1000 | 21.55 | 23.65 | 18.87 | 31.54 | 20.87 | 0
21711 | 594.4 | 0.97 | 357.9 | 3.234 | 936 | 339.1 | 08/28/1998 | 1100 | 25.13 | 25.88 | 23.65 | 22.12 | 17.95 | 0
21712 | 742 | 0.911 | 71.1 | 3.071 | 1045 | 87.3 | 08/28/1998 | 1200 | 28.4 | 30.17 | 25.82 | 19.4 | 10.79 | 0
21713 | 852 | 1.351 | 96.4 | 3.43 | 1133 | 96.8 | 08/28/1998 | 1300 | 31.38 | 32.7 | 30.14 | 13.97 | 9.4 | 0
21714 | 873 | 1.302 | 78.5 | 4.41 | 1240 | 105.9 | 08/28/1998 | 1400 | 33.38 | 34.17 | 32.55 | 11.25 | 9.07 | 0
21715 | 864 | 1.461 | 72.1 | 4.116 | 1330 | 96.8 | 08/28/1998 | 1500 | 34.47 | 35.41 | 33.77 | 11.72 | 8.54 | 0
21716 | 786 | 1.431 | 110.7 | 4.018 | 1415 | 98.3 | 08/28/1998 | 1600 | 35.39 | 36.22 | 34.62 | 10.46 | 8.34 | 0
21717 | 663.5 | 1.708 | 120.7 | 5.063 | 1519 | 184.8 | 08/28/1998 | 1700 | 36.04 | 37.18 | 35.49 | 10.39 | 7.75 | 0
21718 | 501.8 | 1.797 | 203 | 3.985 | 1601 | 218.8 | 08/28/1998 | 1800 | 36.3 | 36.99 | 35.69 | 9.4 | 7.28 | 0
21719 | 204.7 | 0.89 | 160.4 | 3.593 | 1701 | 150.9 | 08/28/1998 | 1900 | 35.66 | 37.37 | 34.79 | 14.9 | 7.22 | 0
21720 | 139.8 | 0.604 | 136.1 | 1.437 | 1809 | 126.3 | 08/28/1998 | 2000 | 35.86 | 37.37 | 33.3 | 19.33 | 7.22 | 0
21721 | 13.67 | 1.386 | 271 | 3.528 | 1938 | 302.1 | 08/28/1998 | 2100 | 31.37 | 33.3 | 30.17 | 21.52 | 12.31 | 0
21722 | -994 | 2.605 | 301.9 | 6.435 | 2038 | 314.4 | 08/28/1998 | 2200 | 30.97 | 31.47 | 30.23 | 19.4 | 16.42 | 0
21723 | -994 | 1.792 | 303.9 | 4.475 | 2105 | 265.4 | 08/28/1998 | 2300 | 28.45 | 30.24 | 26.53 | 25.76 | 19.4 | 0
21724 | -994 | 1.478 | 310.4 | 3.136 | 2226 | 283.1 | 08/29/1998 | 2400 | 26.6 | 27 | 25.59 | 27.68 | 25.16 | 0
21725 | -994 | 1.204 | 299.3 | 3.528 | 2335 | 273.7 | 08/29/1998 | 100 | 25.74 | 26.9 | 24.83 | 28.87 | 25.82 | 0
21726 | 0 | 1.851 | 319.4 | 3.953 | 6 | 307.6 | 08/29/1998 | 200 | 25.55 | 26.28 | 23.7 | 32.38 | 26.68 | 0
21727 | 0 | 1.909 | 349.9 | 5.39 | 103 | 17.3 | 08/29/1998 | 300 | 23.91 | 24.83 | 22.92 | 33.58 | 29.4 | 0
21728 | 0 | 1.957 | 341.5 | 5.096 | 239 | 347.9 | 08/29/1998 | 400 | 22.52 | 23.43 | 21.4 | 37.69 | 32.72 | 0
21729 | 0 | 0.982 | 351.9 | 3.463 | 329 | 4.703 | 08/29/1998 | 500 | 21.8 | 22.98 | 20.63 | 39.01 | 33.98 | 0
21730 | 0 | 0.795 | 307.5 | 1.764 | 402 | 313 | 08/29/1998 | 600 | 19.29 | 20.75 | 18.16 | 45.38 | 38.68 | 0
21731 | 0.002 | 0.719 | 238.2 | 1.764 | 510 | 217 | 08/29/1998 | 700 | 17.19 | 18.27 | 16.04 | 54.13 | 44.58 | 0
21732 | 36.07 | 0.778 | 225.6 | 1.601 | 619 | 201.3 | 08/29/1998 | 800 | 15.95 | 17.36 | 15.02 | 62.81 | 47.11 | 0
21733 | 218 | 0.462 | 305.7 | 1.568 | 744 | 335.6 | 08/29/1998 | 900 | 19.66 | 21.84 | 17.14 | 49.23 | 37.3 | 0
21734 | 415 | 0.55 | 26.76 | 2.123 | 801 | 329.6 | 08/29/1998 | 1000 | 24.23 | 26.99 | 21.85 | 38.76 | 28.15 | 0
21735 | 595.4 | 0.753 | 87.9 | 2.319 | 935 | 85.7 | 08/29/1998 | 1100 | 27.74 | 29.23 | 26.57 | 28.81 | 23.51 | 0
21736 | 739 | 0.991 | 97.4 | 2.254 | 1017 | 82.3 | 08/29/1998 | 1200 | 30.54 | 32.5 | 29.14 | 25.36 | 17.55 | 0
21737 | 832 | 1.526 | 89.8 | 4.149 | 1133 | 74.6 | 08/29/1998 | 1300 | 33.93 | 35.14 | 32.45 | 18.67 | 12.45 | 0
21738 | 864 | 2.188 | 78.7 | 5.096 | 1206 | 52.36 | 08/29/1998 | 1400 | 35.43 | 36.25 | 34.65 | 15.56 | 12.64 | 0
21739 | 840 | 2.504 | 257.4 | 6.86 | 1352 | 261.2 | 08/29/1998 | 1500 | 36.94 | 37.58 | 35.78 | 13.57 | 10.99 | 0
21740 | 758 | 3.542 | 291.8 | 7.12 | 1426 | 269.3 | 08/29/1998 | 1600 | 37.63 | 38.11 | 37.16 | 12.84 | 10.59 | 0
21741 | 629.3 | 3.33 | 279.5 | 8.4 | 1523 | 277.9 | 08/29/1998 | 1700 | 37.66 | 38 | 37.38 | 13.17 | 10.92 | 0
21742 | 464.3 | 3.621 | 248.1 | 7.48 | 1614 | 225.4 | 08/29/1998 | 1800 | 37.42 | 37.86 | 36.86 | 12.91 | 11.39 | 0
21743 | 276.5 | 3.569 | 241.8 | 6.174 | 1722 | 235.7 | 08/29/1998 | 1900 | 36.69 | 37.37 | 36 | 13.04 | 11.19 | 0
21744 | 96.1 | 4.056 | 248 | 7.22 | 1829 | 260.9 | 08/29/1998 | 2000 | 35 | 36.02 | 33.67 | 14.76 | 11.78 | 0
21745 | 5.288 | 3.906 | 247.4 | 7.25 | 1923 | 234.7 | 08/29/1998 | 2100 | 32.45 | 33.69 | 31.56 | 18.6 | 14.43 | 0
21746 | -994 | 2.983 | 271.2 | 7.84 | 2005 | 239.6 | 08/29/1998 | 2200 | 30.85 | 31.78 | 29.96 | 22.64 | 18.6 | 0
21747 | -994 | 1.615 | 266.5 | 2.875 | 2101 | 299.5 | 08/29/1998 | 2300 | 28.11 | 30.14 | 26.91 | 27.21 | 20.46 | 0
21748 | -994 | 1.47 | 308.7 | 3.005 | 2259 | 347.5 | 08/30/1998 | 2400 | 26.03 | 27.34 | 25.12 | 29.66 | 25.96 | 0
18862 | 527.2 | 6.176 | 255.2 | 10.26 | 1604 | 267.9 | 05/01/1998 | 1800 | 22.95 | 23.6 | 22.39 | 20.06 | 15.56 | 0
18863 | 332.1 | 7.09 | 239.5 | 12.35 | 1757 | 232 | 05/01/1998 | 1900 | 21.68 | 22.42 | 20.63 | 21.59 | 18.94 | 0
18864 | 145 | 7.57 | 241 | 13.92 | 1808 | 254 | 05/01/1998 | 2000 | 19.8 | 20.63 | 18.76 | 25.83 | 20.46 | 0
18865 | 15.99 | 6.19 | 249 | 11.79 | 1901 | 241.4 | 05/01/1998 | 2100 | 17.57 | 18.76 | 16.57 | 34.91 | 25.7 | 0
18866 | -994 | 5.722 | 253.1 | 10.78 | 2023 | 256.9 | 05/01/1998 | 2200 | 15.89 | 16.62 | 15.44 | 38.1 | 34.25 | 0
18867 | -994 | 4.594 | 264.6 | 9.57 | 2154 | 277 | 05/01/1998 | 2300 | 15.05 | 15.57 | 14.71 | 39.23 | 36.64 | 0
18868 | -994 | 5.288 | 246.7 | 10.32 | 2201 | 250.3 | 05/02/1998 | 2400 | 14.75 | 15.03 | 14.47 | 38.83 | 31.41 | 0
18869 | -994 | 4.183 | 238.3 | 8 | 2315 | 254.6 | 05/02/1998 | 100 | 14 | 14.67 | 13.34 | 43.41 | 36.38 | 0
18870 | -994 | 1.7 | 286.4 | 6.239 | 18 | 234.2 | 05/02/1998 | 200 | 12.82 | 13.4 | 11.9 | 46.26 | 39.76 | 0
18871 | -994 | 1.951 | 277.9 | 5.749 | 123 | 251.5 | 05/02/1998 | 300 | 12.58 | 13.28 | 11.68 | 45.99 | 39.63 | 0
18872 | -994 | 1.213 | 63.71 | 2.515 | 214 | 42.16 | 05/02/1998 | 400 | 9.68 | 11.68 | 8.16 | 57.2 | 44.07 | 0
18873 | -994 | 0.595 | 338.8 | 2.025 | 302 | 62.31 | 05/02/1998 | 500 | 6.849 | 8.41 | 6.096 | 65.76 | 55.15 | 0
18874 | -994 | 0.498 | 268.5 | 1.895 | 445 | 280.7 | 05/02/1998 | 600 | 5.003 | 6.107 | 4.267 | 73.8 | 63.44 | 0
18875 | 2.696 | 0.735 | 278.6 | 2.156 | 554 | 262.5 | 05/02/1998 | 700 | 3.986 | 4.927 | 3.493 | 76.8 | 66.97 | 0
18876 | 102.9 | 0.548 | 262.9 | 1.731 | 635 | 297.5 | 05/02/1998 | 800 | 5.405 | 7.2 | 3.819 | 73.4 | 63.46 | 0
18877 | 303.8 | 0.438 | 43.76 | 1.47 | 732 | 60.55 | 05/02/1998 | 900 | 10.18 | 12.48 | 7.19 | 64.19 | 44.95 | 0
18878 | 481.7 | 0.815 | 319.5 | 2.417 | 858 | 287 | 05/02/1998 | 1000 | 13.79 | 15.26 | 12.48 | 46.27 | 39.3 | 0
18879 | 684.5 | 1.378 | 231.4 | 3.92 | 910 | 308.8 | 05/02/1998 | 1100 | 15.98 | 17 | 15.27 | 40.89 | 33.06 | 0
18880 | 788 | 1.556 | 282.2 | 4.41 | 1058 | 244 | 05/02/1998 | 1200 | 17.34 | 18.57 | 16.59 | 35.18 | 28.49 | 0
18881 | 808 | 2.086 | 308.2 | 7.19 | 1136 | 333.3 | 05/02/1998 | 1300 | 18.92 | 19.64 | 18.25 | 32.59 | 26.7 | 0
18882 | 311.4 | 2.589 | 295.9 | 4.9 | 1223 | 317.7 | 05/02/1998 | 1400 | 18.45 | 18.93 | 18.18 | 32.92 | 29.08 | 0
18883 | 494.6 | 3.253 | 257.4 | 6.566 | 1321 | 246 | 05/02/1998 | 1500 | 19.16 | 20.37 | 18.4 | 31.53 | 26.03 | 0
18884 | 463.9 | 3.715 | 239.9 | 8.36 | 1429 | 259.5 | 05/02/1998 | 1600 | 18.88 | 19.76 | 18.07 | 31.46 | 27.09 | 0
18885 | 466.7 | 3.813 | 244.4 | 7.87 | 1558 | 276.1 | 05/02/1998 | 1700 | 19.38 | 20.71 | 16.98 | 50.8 | 27.49 | 0
18886 | 290 | 4.641 | 273 | 10.16 | 1625 | 225.1 | 05/02/1998 | 1800 | 16.2 | 16.96 | 15.38 | 60.08 | 40.8 | 0
18887 | 339.2 | 3.959 | 297.3 | 8.62 | 1753 | 221.9 | 05/02/1998 | 1900 | 17.52 | 18.33 | 16.34 | 44.39 | 35.51 | 0
18888 | 131.9 | 4.419 | 286.2 | 8.43 | 1848 | 311.5 | 05/02/1998 | 2000 | 16.54 | 17.71 | 15.58 | 43.66 | 34.25 | 0
18889 | 26.59 | 3.334 | 310.6 | 6.762 | 1913 | 286.1 | 05/02/1998 | 2100 | 14.6 | 15.63 | 13.48 | 48.77 | 42.8 | 0
18890 | -994 | 2.621 | 314.4 | 4.867 | 2016 | 312.5 | 05/02/1998 | 2200 | 12.76 | 13.49 | 12.21 | 51.95 | 48.3 | 0
18891 | -994 | 2.331 | 314.7 | 5.488 | 2153 | 315.6 | 05/02/1998 | 2300 | 11.9 | 12.34 | 11.36 | 55.86 | 51.03 | 0
18892 | -994 | 1.194 | 316 | 2.221 | 2201 | 293.6 | 05/03/1998 | 2400 | 11.53 | 12 | 10.77 | 63.22 | 53.94 | 0
18893 | -994 | 1.292 | 296.8 | 2.45 | 2341 | 307.2 | 05/03/1998 | 100 | 10.67 | 10.87 | 10.16 | 63.42 | 57.6 | 0
18894 | -994 | 0.767 | 324.5 | 3.071 | 13 | 341 | 05/03/1998 | 200 | 10.86 | 11.36 | 10.23 | 61.11 | 55.28 | 0
18895 | -994 | 0.917 | 228.3 | 2.287 | 140 | 209.1 | 05/03/1998 | 300 | 9.78 | 10.94 | 9.23 | 67.35 | 56.8 | 0
18896 | -994 | 0.581 | 34.67 | 1.797 | 255 | 87.4 | 05/03/1998 | 400 | 8.16 | 9.22 | 7.34 | 74.6 | 65.62 | 0
18897 | -994 | 0.888 | 329 | 2.385 | 320 | 27.58 | 05/03/1998 | 500 | 8.44 | 8.86 | 7.97 | 75 | 68.88 | 0
18898 | -994 | 0.818 | 337.4 | 1.829 | 433 | 354.7 | 05/03/1998 | 600 | 8.23 | 8.69 | 7.15 | 75.6 | 69.08 | 0
18899 | 1.716 | 1.161 | 331.5 | 4.508 | 553 | 253 | 05/03/1998 | 700 | 6.852 | 7.15 | 6.244 | 81.3 | 75.4 | 0
18900 | 90.5 | 0.834 | 30.6 | 2.058 | 600 | 259.8 | 05/03/1998 | 800 | 7.66 | 8.72 | 6.765 | 78.6 | 70.9 | 0
18901 | 168.2 | 0.385 | 56.71 | 1.143 | 736 | 71.4 | 05/03/1998 | 900 | 9.92 | 11.5 | 8.71 | 71.9 | 58.6 | 0
18902 | 311.6 | 0.676 | 255.6 | 2.189 | 858 | 255.5 | 05/03/1998 | 1000 | 12.29 | 13.24 | 11.49 | 60.46 | 50.9 | 0
18903 | 485.5 | 1.384 | 229.3 | 3.822 | 929 | 249.4 | 05/03/1998 | 1100 | 13.94 | 14.75 | 13.21 | 55.94 | 45.26 | 0
18904 | 773 | 1.325 | 133.6 | 4.149 | 1030 | 105.6 | 05/03/1998 | 1200 | 15.53 | 16.41 | 14.01 | 49.77 | 40.95 | 0
18905 | 552.6 | 1.983 | 60.52 | 5.455 | 1156 | 25.4 | 05/03/1998 | 1300 | 16.71 | 17.52 | 15.84 | 43.47 | 38.16 | 0
18906 | 726 | 2.061 | 74.6 | 5.684 | 1203 | 26.06 | 05/03/1998 | 1400 | 18.07 | 19.4 | 16.98 | 40.54 | 31.73 | 0
18907 | 470.3 | 2.157 | 110 | 6.207 | 1352 | 84.2 | 05/03/1998 | 1500 | 18.34 | 19.16 | 17.84 | 37.62 | 32.72 | 0
18908 | 342.5 | 4.77 | 86.9 | 9.31 | 1413 | 78.9 | 05/03/1998 | 1600 | 17.65 | 18.33 | 17.01 | 41.46 | 30.87 | 0
18909 | 77.3 | 4.001 | 155.6 | 11.3 | 1559 | 243.9 | 05/03/1998 | 1700 | 15.47 | 17.81 | 11.83 | 74.8 | 32.26 | 0
18910 | 133.6 | 6.592 | 248.6 | 12.54 | 1619 | 250.1 | 05/03/1998 | 1800 | 10.66 | 11.84 | 10.06 | 88.3 | 73.7 | 0
18911 | 334.3 | 4.093 | 269.7 | 7.77 | 1715 | 260.6 | 05/03/1998 | 1900 | 12.76 | 14.08 | 11.35 | 78.4 | 54.8 | 0
18912 | 178.9 | 4.593 | 310.5 | 9.15 | 1805 | 315.1 | 05/03/1998 | 2000 | 12.56 | 13.92 | 11.99 | 64.61 | 57.19 | 0
18913 | 26.19 | 3.875 | 301.2 | 8.49 | 1959 | 335.4 | 05/03/1998 | 2100 | 11.56 | 12.99 | 10.5 | 71 | 56 | 0
18914 | -994 | 3.04 | 296.4 | 7.15 | 2008 | 278 | 05/03/1998 | 2200 | 10.07 | 10.52 | 9.82 | 78.5 | 69.65 | 0
18915 | -994 | 2.565 | 286.4 | 6.174 | 2115 | 274 | 05/03/1998 | 2300 | 9.78 | 10 | 9.33 | 75.8 | 70.4 | 0
18916 | -994 | 1.352 | 263.1 | 2.777 | 2246 | 254.1 | 05/04/1998 | 2400 | 8.62 | 9.32 | 8.07 | 82.5 | 75.8 | 0
18917 | -994 | 0.803 | 279.1 | 1.47 | 2358 | 198 | 05/04/1998 | 100 | 7.16 | 8.09 | 6.56 | 88.2 | 82.3 | 0
18918 | -994 | 0.82 | 3.87 | 1.993 | 49 | 144.5 | 05/04/1998 | 200 | 6.802 | 7.31 | 5.811 | 90.3 | 81.7 | 0
18919 | -994 | 0.872 | 333.3 | 1.829 | 115 | 73.2 | 05/04/1998 | 300 | 5.226 | 6.001 | 4.457 | 95.3 | 87.4 | 0
18920 | -994 | 0.827 | 211.6 | 2.287 | 211 | 209.3 | 05/04/1998 | 400 | 4.575 | 5.455 | 3.858 | 97.5 | 87.1 | 0
18921 | 0 | 0.257 | 320.7 | 1.568 | 312 | 352.3 | 05/04/1998 | 500 | 3.123 | 3.859 | 2.497 | 97.9 | 93.7 | 0
18922 | 0 | 0.788 | 359.4 | 1.829 | 455 | 305.6 | 05/04/1998 | 600 | 1.972 | 2.554 | 1.319 | 99.1 | 94.5 | 0
18923 | 1.678 | 0.375 | 201.7 | 1.307 | 502 | 287.5 | 05/04/1998 | 700 | 1.371 | 2.005 | 0.939 | 100 | 97.4 | 0
18924 | 121.2 | 0.541 | 335.6 | 1.927 | 635 | 319.2 | 05/04/1998 | 800 | 2.279 | 4.437 | 0.825 | 100 | 93.5 | 0
18925 | 288 | 0.728 | 310.9 | 1.797 | 735 | 354.7 | 05/04/1998 | 900 | 5.752 | 8.07 | 4.418 | 93.8 | 76.7 | 0
18926 | 557.4 | 0.779 | 313.5 | 1.993 | 803 | 6.874 | 05/04/1998 | 1000 | 9.8 | 10.97 | 8.09 | 78.2 | 57.61 | 0
18927 | 699.2 | 1.536 | 248.6 | 3.855 | 959 | 218 | 05/04/1998 | 1100 | 12.23 | 13.37 | 10.98 | 61.85 | 49.3 | 0
18928 | 885 | 2.514 | 258.6 | 6.141 | 1022 | 268.4 | 05/04/1998 | 1200 | 14.26 | 15.35 | 12.88 | 55.07 | 41.94 | 0
18929 | 733 | 3.136 | 251.3 | 6.468 | 1114 | 256 | 05/04/1998 | 1300 | 15.3 | 16.09 | 14.52 | 47.9 | 34.98 | 0
18930 | 679.3 | 3.31 | 241.6 | 7.19 | 1204 | 231.2 | 05/04/1998 | 1400 | 16.3 | 17.27 | 15.52 | 39.09 | 30.41 | 0
18931 | 340.5 | 2.453 | 305.6 | 5.717 | 1308 | 238.2 | 05/04/1998 | 1500 | 15.46 | 16.09 | 14.97 | 42.2 | 33.85 | 0
18932 | 707 | 2.69 | 335.1 | 5.619 | 1424 | 14.3 | 05/04/1998 | 1600 | 16.46 | 17.32 | 15.45 | 41.21 | 34.98 | 0
18933 | 471.9 | 2.516 | 333.6 | 5.684 | 1503 | 345 | 05/04/1998 | 1700 | 16.74 | 17.34 | 16.07 | 38.69 | 34.58 | 0
18934 | 284.9 | 2.044 | 354.8 | 5.455 | 1605 | 15.52 | 05/04/1998 | 1800 | 16.7 | 17.7 | 16.19 | 38.82 | 33.59 | 0
18935 | 50.24 | 3.38 | 149 | 9.28 | 1757 | 187.8 | 05/04/1998 | 1900 | 14.92 | 16.3 | 11.46 | 76.7 | 35.24 | 1.016
18936 | 2.708 | 4.476 | 154.8 | 9.51 | 1807 | 200 | 05/04/1998 | 2000 | 9.72 | 11.48 | 8.92 | 92.8 | 68.97 | 7.11
18937 | 1.481 | 1.41 | 200.8 | 3.463 | 1901 | 75.8 | 05/04/1998 | 2100 | 9.28 | 9.75 | 8.87 | 92.9 | 79.1 | 0.762
18938 | -994 | 1.825 | 248.3 | 3.789 | 2017 | 305.5 | 05/04/1998 | 2200 | 9.1 | 9.31 | 8.73 | 96.9 | 91.2 | 0.508
18939 | -994 | 0.975 | 206.3 | 2.058 | 2156 | 254.9 | 05/04/1998 | 2300 | 8.62 | 8.78 | 8.41 | 97.6 | 92.8 | 0.254
18940 | -994 | 0.582 | 31.56 | 1.993 | 2202 | 239.3 | 05/05/1998 | 2400 | 8.43 | 8.55 | 8.32 | 98 | 94.5 | 0
18941 | -994 | 0.283 | 160.7 | 1.209 | 2335 | 154.7 | 05/05/1998 | 100 | 8.41 | 8.54 | 8.32 | 99.4 | 96.3 | 0
18942 | -994 | 1.029 | 114.2 | 3.463 | 55 | 88.8 | 05/05/1998 | 200 | 8.58 | 8.72 | 8.33 | 98.2 | 94.1 | 0
18943 | -994 | 1.745 | 107.2 | 4.149 | 127 | 113.2 | 05/05/1998 | 300 | 8.25 | 8.61 | 7.92 | 96 | 90.6 | 0
18944 | -994 | 0.897 | 131.7 | 3.43 | 200 | 82 | 05/05/1998 | 400 | 7.63 | 7.99 | 7.44 | 97.6 | 89.8 | 0
18945 | -994 | 0.66 | 103 | 2.287 | 302 | 109.1 | 05/05/1998 | 500 | 7.54 | 7.68 | 7.46 | 98.2 | 96.5 | 0
18946 | -994 | 0.961 | 125.9 | 2.744 | 455 | 116.7 | 05/05/1998 | 600 | 7.57 | 7.72 | 7.42 | 98.6 | 91.9 | 0
18947 | 0.532 | 1.099 | 144.8 | 2.123 | 501 | 113.5 | 05/05/1998 | 700 | 7.35 | 7.54 | 7.24 | 98 | 95.1 | 0
18948 | 14.76 | 1.106 | 115.3 | 2.123 | 601 | 150.3 | 05/05/1998 | 800 | 7.48 | 7.67 | 7.32 | 97.9 | 94.5 | 0
18949 | 83.9 | 0.953 | 81.6 | 2.123 | 716 | 74 | 05/05/1998 | 900 | 7.93 | 8.48 | 7.62 | 95.9 | 88.8 | 0
18950 | 255.6 | 0.546 | 126 | 2.515 | 854 | 163.1 | 05/05/1998 | 1000 | 9.03 | 9.86 | 8.46 | 91.2 | 78.1 | 0
18951 | 615 | 0.854 | 132.5 | 2.45 | 936 | 60.9 | 05/05/1998 | 1100 | 10.59 | 11.53 | 9.62 | 82.5 | 65.89 | 0
18952 | 798 | 1.283 | 72.3 | 4.573 | 1059 | 23.52 | 05/05/1998 | 1200 | 12.35 | 13.19 | 11.53 | 73.2 | 55.27 | 0
18953 | 884 | 2.113 | 5.57 | 4.279 | 1109 | 26.44 | 05/05/1998 | 1300 | 13.34 | 14.42 | 12.6 | 75.9 | 55.19 | 0
18954 | 692.2 | 2.149 | 30.79 | 6.435 | 1252 | 354.7 | 05/05/1998 | 1400 | 14.52 | 15.09 | 13.9 | 67.78 | 47.24 | 0
18955 | 843 | 4.456 | 37.49 | 7.81 | 1318 | 36.6 | 05/05/1998 | 1500 | 14.82 | 15.82 | 14.07 | 67.65 | 48.24 | 0
18956 | 823 | 5.031 | 34.96 | 8.4 | 1448 | 46.76 | 05/05/1998 | 1600 | 15.7 | 16.23 | 15.13 | 59.3 | 42.8 | 0
18957 | 425.7 | 2.795 | 19.82 | 10.22 | 1515 | 49.11 | 05/05/1998 | 1700 | 15.53 | 16.54 | 14 | 57.77 | 41.68 | 0
18958 | 62.42 | 3.727 | 238.5 | 7.55 | 1611 | 231.2 | 05/05/1998 | 1800 | 12.87 | 13.98 | 11.13 | 80.6 | 54.53 | 1.016
18959 | 24.22 | 2.927 | 233.8 | 6.991 | 1710 | 234.1 | 05/05/1998 | 1900 | 10.16 | 11.15 | 9.2 | 91.7 | 69.57 | 5.08
18960 | 41.3 | 4.767 | 241.6 | 8.2 | 1848 | 248.1 | 05/05/1998 | 2000 | 9.53 | 9.75 | 9.24 | 91.3 | 78.5 | 0.254
18961 | 13.64 | 4.342 | 239 | 8.62 | 1909 | 241.7 | 05/05/1998 | 2100 | 9.38 | 9.49 | 9.3 | 84.3 | 73.4 | 0
18962 | -994 | 4.066 | 245.1 | 8.26 | 2056 | 264 | 05/05/1998 | 2200 | 9.49 | 9.75 | 9.22 | 76.3 | 68.8 | 0
18963 | -994 | 4.941 | 249.1 | 9.57 | 2158 | 243.7 | 05/05/1998 | 2300 | 9.15 | 9.35 | 8.9 | 76.4 | 70.9 | 0.254
18964 | -994 | 5.441 | 249.9 | 10.68 | 2253 | 242 | 05/06/1998 | 2400 | 7.93 | 8.96 | 7.56 | 87 | 73.5 | 0
20816 | -994 | 1.888 | 280.8 | 3.92 | 216 | 274.5 | 07/22/1998 | 400 | 26.4 | 26.9 | 25.64 | 39.46 | 36.48 | 0
20817 | -994 | 1.323 | 90.3 | 3.659 | 303 | 238.9 | 07/22/1998 | 500 | 25.35 | 26.45 | 24.14 | 45.89 | 37.74 | 0
20818 | 0 | 0.869 | 15.26 | 2.483 | 405 | 55.95 | 07/22/1998 | 600 | 23.27 | 24.17 | 21.9 | 49.01 | 44.3 | 0
20819 | 1.47 | 0.419 | 263 | 2.058 | 527 | 252.2 | 07/22/1998 | 700 | 20.62 | 21.93 | 19.67 | 59.21 | 48.68 | 0
20820 | 69.29 | 0.947 | 72.4 | 2.385 | 601 | 203.9 | 07/22/1998 | 800 | 20.64 | 21.56 | 19.93 | 61.41 | 51.14 | 0
20821 | 121.9 | 0.814 | 38.75 | 2.385 | 739 | 24.08 | 07/22/1998 | 900 | 22.7 | 24.51 | 21.54 | 55.97 | 41.33 | 0
20822 | 341.4 | 1.65 | 229.8 | 5.423 | 851 | 245.3 | 07/22/1998 | 1000 | 26.48 | 28.03 | 24.5 | 47.69 | 27.69 | 0
20823 | 345.2 | 2.762 | 249.2 | 5.161 | 918 | 248.7 | 07/22/1998 | 1100 | 28.27 | 28.73 | 27.77 | 31.26 | 23.91 | 0
20824 | 281.7 | 2.224 | 257.2 | 4.573 | 1008 | 251.2 | 07/22/1998 | 1200 | 28.93 | 29.31 | 28.59 | 27.48 | 21.65 | 0
20825 | 627.8 | 1.833 | 290.4 | 5.161 | 1152 | 282.5 | 07/22/1998 | 1300 | 30.45 | 31.45 | 29.17 | 25.89 | 18.21 | 0
20826 | 566 | 2.072 | 275.5 | 5.847 | 1241 | 224.1 | 07/22/1998 | 1400 | 31.47 | 32.18 | 30.95 | 21.72 | 16.02 | 0
20827 | 457.8 | 2.978 | 264.8 | 8.2 | 1358 | 269.1 | 07/22/1998 | 1500 | 31.78 | 32.32 | 31.12 | 20.59 | 15.16 | 0
20828 | 372 | 5.026 | 243.5 | 9.15 | 1446 | 250.6 | 07/22/1998 | 1600 | 30.95 | 31.59 | 30.22 | 27.48 | 19.53 | 0
20829 | 233.2 | 5.484 | 245.1 | 10.52 | 1526 | 257.1 | 07/22/1998 | 1700 | 29.35 | 30.23 | 28.73 | 33.7 | 26.88 | 0
20830 | 579.9 | 5.038 | 247.2 | 9.34 | 1604 | 248.3 | 07/22/1998 | 1800 | 30.33 | 31.14 | 29.26 | 33.5 | 26.95 | 0
20831 | 278.3 | 3.906 | 254.1 | 7.38 | 1704 | 273.2 | 07/22/1998 | 1900 | 29.89 | 30.89 | 28.89 | 30.72 | 27.02 | 0
20832 | 40.07 | 3.096 | 270.4 | 6.109 | 1825 | 266.9 | 07/22/1998 | 2000 | 28.3 | 28.92 | 27.9 | 31.98 | 29.8 | 0
20833 | 16.44 | 2.445 | 257.1 | 4.835 | 1938 | 247.3 | 07/22/1998 | 2100 | 27.73 | 27.94 | 27.28 | 33.5 | 30.52 | 0
20834 | 0.352 | 2.4 | 258.1 | 6.207 | 2057 | 320.8 | 07/22/1998 | 2200 | 26.62 | 27.31 | 25.84 | 42.84 | 33.11 | 0
20835 | -994 | 1.143 | 298.2 | 4.573 | 2100 | 350.8 | 07/22/1998 | 2300 | 24.87 | 25.98 | 24.29 | 46.15 | 36.42 | 0
20836 | -994 | 1.624 | 15.12 | 3.593 | 2238 | 21.72 | 07/23/1998 | 2400 | 24.62 | 25.07 | 24.25 | 47.94 | 43.64 | 0
20837 | 0 | 0.414 | 27.2 | 2.646 | 2304 | 35.17 | 07/23/1998 | 100 | 23.7 | 24.34 | 23.19 | 51.92 | 47.02 | 0
20838 | 0 | 0.437 | 223.1 | 1.307 | 56 | 288.1 | 07/23/1998 | 200 | 22.3 | 23.2 | 21.84 | 62.33 | 51.66 | 0
20839 | 0 | 0.85 | 330 | 2.058 | 152 | 299.8 | 07/23/1998 | 300 | 22.35 | 22.53 | 22.03 | 58.49 | 52.59 | 0
20840 | 0 | 1.878 | 3.836 | 4.9 | 251 | 55.77 | 07/23/1998 | 400 | 23.28 | 24.09 | 22.43 | 52.99 | 44.51 | 0
20841 | 0 | 1.201 | 88.4 | 2.973 | 301 | 90 | 07/23/1998 | 500 | 22.02 | 22.73 | 21.54 | 59.15 | 52.39 | 0
20842 | 0 | 0.532 | 199.2 | 1.47 | 400 | 118.9 | 07/23/1998 | 600 | 21.32 | 21.72 | 20.89 | 62.2 | 57.1 | 0
20843 | 0.64 | 0.364 | 30.72 | 1.209 | 556 | 216.8 | 07/23/1998 | 700 | 20.86 | 21.49 | 20.24 | 65.84 | 58.29 | 0
20844 | 19.89 | 0.314 | 200.2 | 1.013 | 622 | 188.3 | 07/23/1998 | 800 | 20.18 | 20.45 | 20.03 | 71.3 | 63.79 | 0
20845 | 91.9 | 0.387 | 151 | 1.241 | 723 | 201.1 | 07/23/1998 | 900 | 21.26 | 22.67 | 20.11 | 70.6 | 53.52 | 0
20846 | 198.5 | 0.379 | 124.4 | 1.405 | 857 | 56.9 | 07/23/1998 | 1000 | 23.83 | 24.86 | 22.67 | 54.65 | 41.53 | 0
20847 | 219.3 | 0.89 | 345 | 2.287 | 940 | 315.1 | 07/23/1998 | 1100 | 24.91 | 25.35 | 24.56 | 44.84 | 40.4 | 0
20848 | 659.3 | 1.197 | 83.4 | 3.365 | 1036 | 97.9 | 07/23/1998 | 1200 | 26.71 | 27.73 | 25.31 | 43.91 | 34.37 | 0
20849 | 892 | 1.469 | 137.2 | 3.626 | 1138 | 86.8 | 07/23/1998 | 1300 | 28.39 | 29.75 | 26.83 | 36.35 | 29.47 | 0
20850 | 819 | 1.409 | 113.9 | 4.671 | 1248 | 110.2 | 07/23/1998 | 1400 | 29.96 | 30.77 | 29.37 | 31.05 | 27.15 | 0
20851 | 765 | 2.066 | 127.1 | 5.096 | 1325 | 134.8 | 07/23/1998 | 1500 | 30.71 | 31.7 | 29.21 | 30.79 | 25.89 | 0
20852 | 310.2 | 1.33 | 25.85 | 4.802 | 1411 | 30.18 | 07/23/1998 | 1600 | 30.3 | 31.07 | 29.72 | 30.26 | 26.55 | 0
20853 | 123.7 | 2.878 | 6.297 | 7.55 | 1536 | 351.9 | 07/23/1998 | 1700 | 28.88 | 30.73 | 25.59 | 60.25 | 26.81 | 0
20854 | 290.5 | 2.5 | 130.5 | 7.28 | 1606 | 142.1 | 07/23/1998 | 1800 | 24.39 | 26.4 | 22.63 | 71.2 | 51.58 | 0
20855 | 137.3 | 2.411 | 148.8 | 5.619 | 1737 | 179.6 | 07/23/1998 | 1900 | 25.02 | 26.16 | 24.33 | 60.65 | 48.01 | 0
20856 | 131.9 | 3.041 | 156.3 | 7.45 | 1801 | 192.8 | 07/23/1998 | 2000 | 24.39 | 25.4 | 23.53 | 59.2 | 49.26 | 0.254
20857 | 49.54 | 2.234 | 155.7 | 5.096 | 1953 | 191.1 | 07/23/1998 | 2100 | 24.26 | 24.41 | 24.07 | 59.06 | 52.11 | 0
20858 | 4.313 | 1.354 | 111.1 | 3.463 | 2012 | 190.6 | 07/23/1998 | 2200 | 23.68 | 24.4 | 22.83 | 62.98 | 50.52 | 0
20859 | 0 | 1.152 | 118.5 | 4.377 | 2141 | 76.3 | 07/23/1998 | 2300 | 22.61 | 23.29 | 22.07 | 68.48 | 58.75 | 0
20860 | 0 | 1.434 | 139.8 | 3.038 | 2237 | 170.7 | 07/24/1998 | 2400 | 21.79 | 22.45 | 21.27 | 66.5 | 62.73 | 0
20861 | 0 | 1.11 | 109.1 | 2.809 | 2317 | 93.8 | 07/24/1998 | 100 | 21.53 | 21.82 | 21.01 | 67.89 | 61.33 | 0
20862 | 0 | 1.183 | 144.1 | 2.875 | 46 | 150.5 | 07/24/1998 | 200 | 21.54 | 21.76 | 21.17 | 66.37 | 61.33 | 0
20863 | 0 | 0.673 | 64.89 | 2.417 | 108 | 77.3 | 07/24/1998 | 300 | 20.12 | 21.17 | 19.17 | 78.2 | 66.24 | 0
20864 | 0 | 0.829 | 94.3 | 2.287 | 204 | 68.57 | 07/24/1998 | 400 | 19.28 | 19.59 | 18.57 | 81.7 | 75.6 | 0
20865 | 0 | 0.627 | 280.8 | 1.535 | 325 | 351.5 | 07/24/1998 | 500 | 18.09 | 18.72 | 17.34 | 86.7 | 79 | 0
20866 | 0 | 0.36 | 287 | 1.666 | 406 | 256.5 | 07/24/1998 | 600 | 16.82 | 17.45 | 16.52 | 89.8 | 81.6 | 0
20867 | 1.412 | 0.442 | 238.9 | 1.535 | 528 | 218.5 | 07/24/1998 | 700 | 16.68 | 17 | 16.24 | 88.1 | 81.2 | 0
20868 | 97.7 | 0.476 | 77 | 1.437 | 645 | 44.6 | 07/24/1998 | 800 | 17.04 | 19.03 | 16.17 | 90.6 | 79.6 | 0
20869 | 295.5 | 0.392 | 84.2 | 1.633 | 752 | 175.1 | 07/24/1998 | 900 | 20.69 | 21.75 | 19.03 | 79.5 | 62.01 | 0
20870 | 479.2 | 0.864 | 118.4 | 2.123 | 826 | 162.7 | 07/24/1998 | 1000 | 23.05 | 24.47 | 21.6 | 63.6 | 52.26 | 0
20871 | 653.3 | 1.347 | 79.5 | 3.234 | 946 | 75.4 | 07/24/1998 | 1100 | 25.68 | 26.72 | 24.43 | 52.85 | 42.05 | 0
20872 | 794 | 1.944 | 133.8 | 4.704 | 1037 | 55.76 | 07/24/1998 | 1200 | 27.01 | 28.15 | 25.93 | 44.69 | 38.07 | 0
20873 | 923 | 1.57 | 109 | 5.063 | 1124 | 65.91 | 07/24/1998 | 1300 | 28.83 | 29.47 | 28.11 | 39.13 | 34.3 | 0
20874 | 755 | 1.883 | 101.7 | 5.488 | 1241 | 91.8 | 07/24/1998 | 1400 | 29.64 | 30.13 | 29.22 | 36.09 | 32.64 | 0
20875 | 958 | 2.247 | 122.3 | 4.835 | 1326 | 134 | 07/24/1998 | 1500 | 30.89 | 31.69 | 29.78 | 34.23 | 29.26 | 0
20876 | 108.4 | 2.514 | 150.9 | 9.31 | 1456 | 325.7 | 07/24/1998 | 1600 | 28.64 | 32.05 | 24.6 | 43.03 | 28.27 | 0
20877 | 187.5 | 3.931 | 337.2 | 9.44 | 1517 | 24.35 | 07/24/1998 | 1700 | 20.53 | 24.63 | 19.29 | 85.9 | 41.31 | 2.54
20878 | 180.8 | 3.209 | 267.4 | 7.51 | 1637 | 266.9 | 07/24/1998 | 1800 | 22.74 | 23.46 | 21.08 | 81.1 | 48.34 | 0
20879 | 113.5 | 3.204 | 189.2 | 8.2 | 1711 | 167.6 | 07/24/1998 | 1900 | 22.43 | 23.83 | 21.42 | 71.5 | 45.96 | 0.254
20880 | 39.19 | 2.45 | 148.3 | 6.239 | 1800 | 196.7 | 07/24/1998 | 2000 | 22.63 | 23.02 | 21.78 | 64.71 | 51.07 | 0
20881 | 18.72 | 2.944 | 136.8 | 6.762 | 1923 | 127 | 07/24/1998 | 2100 | 21.09 | 21.79 | 20.8 | 70.8 | 57.23 | 0
20882 | 0.637 | 1.941 | 108.8 | 4.41 | 2013 | 119.9 | 07/24/1998 | 2200 | 20.36 | 21.15 | 19.96 | 76.2 | 61.33 | 0
20883 | 0 | 0.781 | 338 | 1.895 | 2128 | 305 | 07/24/1998 | 2300 | 19.95 | 20.34 | 19.34 | 81.5 | 66.04 | 0
20884 | 0 | 0.69 | 60.04 | 2.483 | 2253 | 77.7 | 07/25/1998 | 2400 | 19.04 | 19.47 | 18.77 | 86.7 | 78.5 | 0
20885 | 0 | 1.017 | 103.7 | 2.189 | 2348 | 109.9 | 07/25/1998 | 100 | 19.39 | 19.75 | 18.98 | 81.6 | 71.5 | 0
20886 | 0 | 1.21 | 95.8 | 3.463 | 26 | 76.3 | 07/25/1998 | 200 | 19.2 | 19.59 | 18.77 | 81.1 | 73 | 0
20887 | 0 | 1.737 | 87.2 | 4.181 | 144 | 85.9 | 07/25/1998 | 300 | 18.8 | 19.26 | 18.31 | 83.9 | 75.7 | 0
20888 | -994 | 0.239 | 164.7 | 1.143 | 213 | 171.7 | 07/25/1998 | 400 | 17.5 | 18.41 | 16.82 | 91.6 | 83 | 0
20889 | -994 | 0.309 | 221 | 1.176 | 334 | 234.3 | 07/25/1998 | 500 | 16.07 | 17.09 | 15.55 | 96.4 | 88.9 | 0
20890 | -994 | 0.236 | 251 | 1.307 | 408 | 297.7 | 07/25/1998 | 600 | 15.15 | 15.72 | 14.2 | 98 | 91.2 | 0
20891 | 1.984 | 0.302 | 198.3 | 1.209 | 535 | 177.6 | 07/25/1998 | 700 | 14.33 | 14.88 | 13.68 | 99.3 | 93.4 | 0
20892 | 109 | 0.234 | 358 | 1.111 | 630 | 352.6 | 07/25/1998 | 800 | 14.8 | 16.44 | 13.64 | 100 | 92.2 | 0
20893 | 303.1 | 0.332 | 185.1 | 1.307 | 747 | 169.9 | 07/25/1998 | 900 | 17.83 | 19.12 | 16.44 | 92.7 | 74.3 | 0
20894 | 499.8 | 0.54 | 72 | 1.862 | 856 | 66.5 | 07/25/1998 | 1000 | 20.68 | 22.09 | 19.12 | 74.9 | 60.34 | 0
20895 | 677.3 | 0.755 | 19.04 | 2.189 | 939 | 64.14 | 07/25/1998 | 1100 | 23.18 | 24.72 | 22.09 | 62.26 | 48.21 | 0
20896 | 819 | 1.21 | 67.58 | 3.659 | 1058 | 117.8 | 07/25/1998 | 1200 | 25.81 | 27.44 | 24.41 | 52.64 | 36.95 | 0
20897 | 910 | 1.501 | 139.6 | 4.737 | 1105 | 169.1 | 07/25/1998 | 1300 | 28.03 | 29.51 | 26.97 | 39.79 | 30.06 | 0
20898 | 940 | 1.966 | 69.27 | 4.998 | 1217 | 57.35 | 07/25/1998 | 1400 | 29.46 | 30.51 | 28.65 | 33.77 | 25.76 | 0
20899 | 925 | 1.909 | 87.6 | 4.377 | 1347 | 175.2 | 07/25/1998 | 1500 | 30.67 | 31.56 | 30.01 | 29.6 | 22.25 | 0
20900 | 861 | 2.052 | 76.7 | 5.619 | 1458 | 335.2 | 07/25/1998 | 1600 | 32.04 | 33.03 | 31.26 | 26.28 | 11.32 | 0
20901 | 752 | 3.724 | 266.9 | 8.69 | 1529 | 278 | 07/25/1998 | 1700 | 33.51 | 34.07 | 32.67 | 13.31 | 10.26 | 0
20902 | 593.6 | 2.822 | 274.5 | 6.925 | 1625 | 281.5 | 07/25/1998 | 1800 | 33.46 | 34 | 33.09 | 12.91 | 10.2 | 0
20903 | 408.1 | 2.731 | 275.2 | 7.55 | 1701 | 289.9 | 07/25/1998 | 1900 | 33.3 | 33.65 | 32.67 | 13.11 | 10.59 | 0
20904 | 215.7 | 2.649 | 274 | 6.043 | 1824 | 269.7 | 07/25/1998 | 2000 | 32.47 | 32.96 | 31.63 | 14.04 | 11.12 | 0
20905 | 47.49 | 2.724 | 249 | 5.325 | 1903 | 243.9 | 07/25/1998 | 2100 | 30.55 | 31.63 | 28.86 | 16.02 | 13.04 | 0
20906 | 1.442 | 1.822 | 262.3 | 3.92 | 2001 | 248.3 | 07/25/1998 | 2200 | 27.21 | 28.9 | 24.89 | 23.97 | 15.56 | 0
20907 | -994 | 1.189 | 305.8 | 2.058 | 2118 | 271.7 | 07/25/1998 | 2300 | 24.13 | 24.89 | 22.68 | 27.28 | 21.12 | 0
20908 | 0 | 1.196 | 207.8 | 3.463 | 2251 | 343.5 | 07/26/1998 | 2400 | 22.51 | 24.91 | 21.89 | 32.26 | 21.19 | 0
20909 | 0 | 0.828 | 238.3 | 2.548 | 2336 | 304.7 | 07/26/1998 | 100 | 21.54 | 22.81 | 20.14 | 35.7 | 28.22 | 0
20910 | 0 | 0.772 | 274.7 | 2.058 | 37 | 11.66 | 07/26/1998 | 200 | 18.42 | 20.13 | 17.04 | 47.1 | 35.3 | 0
20911 | -994 | 0.569 | 324.2 | 1.535 | 138 | 7.53 | 07/26/1998 | 300 | 16.31 | 17.32 | 15.42 | 59.3 | 42.73 | 0
20912 | -994 | 0.469 | 225.4 | 1.535 | 225 | 219.1 | 07/26/1998 | 400 | 15.61 | 16.03 | 14.99 | 66.32 | 46.78 | 0
20913 | -994 | 0.505 | 251.2 | 2.189 | 321 | 73.6 | 07/26/1998 | 500 | 14.53 | 15.54 | 13.81 | 68.98 | 52.68 | 0
20914 | -994 | 0.748 | 328.4 | 1.96 | 443 | 229.8 | 07/26/1998 | 600 | 14.18 | 14.71 | 13.78 | 66.27 | 58.45 | 0
20915 | 2.56 | 0.603 | 233.8 | 2.287 | 504 | 220.4 | 07/26/1998 | 700 | 13.72 | 14.76 | 13.18 | 67.4 | 59.84 | 0
20916 | 108.7 | 0.855 | 302.4 | 1.927 | 628 | 302.2 | 07/26/1998 | 800 | 15.18 | 17.88 | 13.08 | 66 | 49.24 | 0
20917 | 303.4 | 0.634 | 299.2 | 2.025 | 753 | 317.9 | 07/26/1998 | 900 | 19.53 | 21.34 | 17.87 | 51.95 | 37.1 | 0
20918 | 502.6 | 0.827 | 350.6 | 2.287 | 835 | 354.1 | 07/26/1998 | 1000 | 23.13 | 25.52 | 21.32 | 38.1 | 29.01 | 0
20919 | 677.4 | 1.093 | 308.7 | 3.659 | 936 | 220.7 | 07/26/1998 | 1100 | 26.72 | 27.84 | 25.54 | 31.33 | 27.08 | 0
20713 | 59.14 | 3.504 | 284 | 6.631 | 1934 | 297.1 | 07/17/1998 | 2100 | 34.55 | 35.59 | 33.18 | 17.35 | 14.63 | 0
20714 | 2.677 | 1.962 | 308.8 | 4.606 | 2006 | 297.1 | 07/17/1998 | 2200 | 31.44 | 33.18 | 29.68 | 21.32 | 17.08 | 0
20715 | -994 | 1.636 | 300.7 | 2.777 | 2130 | 324.6 | 07/17/1998 | 2300 | 28.73 | 29.68 | 27.65 | 25.76 | 21.12 | 0
20716 | -994 | 1.932 | 308.9 | 3.561 | 2239 | 302.9 | 07/18/1998 | 2400 | 27.55 | 28.16 | 26.66 | 27.81 | 24.9 | 0
20717 | -994 | 1.828 | 312.3 | 3.887 | 2309 | 294.9 | 07/18/1998 | 100 | 25.84 | 27.04 | 24.35 | 30.79 | 26.68 | 0
20718 | 0 | 1.732 | 284.2 | 3.593 | 45 | 276.3 | 07/18/1998 | 200 | 25.62 | 26.41 | 24.25 | 31.06 | 26.42 | 0
20719 | 0 | 1.451 | 288.5 | 3.365 | 100 | 283.2 | 07/18/1998 | 300 | 24.85 | 26.24 | 23.23 | 30.67 | 26.29 | 0
20720 | 0 | 0.587 | 223.7 | 1.535 | 222 | 208.8 | 07/18/1998 | 400 | 20.97 | 23.22 | 19.2 | 42.92 | 30.6 | 0
20721 | 0 | 0.75 | 252.5 | 1.699 | 306 | 339.1 | 07/18/1998 | 500 | 19.07 | 20.84 | 17.4 | 53.26 | 34.64 | 0
20722 | -994 | 0.386 | 205.4 | 1.209 | 441 | 177.3 | 07/18/1998 | 600 | 16.4 | 17.69 | 15.52 | 61.75 | 45.38 | 0
20723 | 3.923 | 0.627 | 238.9 | 1.764 | 549 | 213.3 | 07/18/1998 | 700 | 15.93 | 17.65 | 15.26 | 61.82 | 44.86 | 0
20724 | 127.8 | 0.892 | 301.7 | 2.254 | 656 | 335.4 | 07/18/1998 | 800 | 18.26 | 20.24 | 16.65 | 56.53 | 38.7 | 0
20725 | 325.4 | 0.975 | 334.1 | 2.221 | 704 | 343.1 | 07/18/1998 | 900 | 22.21 | 23.93 | 20.24 | 39.82 | 31.14 | 0
20726 | 524.6 | 0.651 | 352.7 | 3.332 | 840 | 314.9 | 07/18/1998 | 1000 | 26.29 | 28.27 | 23.91 | 33.06 | 23.05 | 0
20727 | 700 | 1.215 | 178.5 | 2.711 | 948 | 168.9 | 07/18/1998 | 1100 | 29.31 | 30.28 | 27.72 | 28.28 | 18.74 | 0
20728 | 840 | 1.223 | 133.4 | 3.103 | 1045 | 64.97 | 07/18/1998 | 1200 | 32.05 | 33.36 | 30.26 | 20.99 | 13.77 | 0
20729 | 932 | 1.093 | 117.8 | 3.103 | 1107 | 301.3 | 07/18/1998 | 1300 | 34.43 | 35.58 | 32.86 | 16.49 | 12.12 | 0
20730 | 963 | 1.111 | 108.5 | 3.332 | 1238 | 85.2 | 07/18/1998 | 1400 | 35.84 | 37.21 | 34.44 | 14.3 | 10.79 | 0
20731 | 949 | 1.592 | 176.4 | 4.965 | 1355 | 138.7 | 07/18/1998 | 1500 | 37.01 | 37.74 | 36.42 | 12.45 | 9.07 | 0
20732 | 886 | 2.02 | 137.9 | 8.46 | 1451 | 262.3 | 07/18/1998 | 1600 | 38.14 | 39.35 | 37.27 | 12.71 | 6.62 | 0
20733 | 768 | 4.034 | 274 | 8.98 | 1543 | 285.8 | 07/18/1998 | 1700 | 39.16 | 39.73 | 38.61 | 9 | 6.488 | 0
20734 | 605.5 | 4.343 | 267.3 | 8.26 | 1654 | 258.1 | 07/18/1998 | 1800 | 38.6 | 38.97 | 38.17 | 10.79 | 8.28 | 0
20735 | 419.5 | 4.311 | 265.5 | 8.26 | 1732 | 264 | 07/18/1998 | 1900 | 37.77 | 38.33 | 37.14 | 11.12 | 9.07 | 0
20736 | 233.3 | 3.95 | 263.4 | 8.04 | 1805 | 262.6 | 07/18/1998 | 2000 | 36.75 | 37.38 | 36.05 | 10.79 | 8.34 | 0
20737 | 60.04 | 3.271 | 256 | 6.827 | 1900 | 251.6 | 07/18/1998 | 2100 | 34.75 | 36.1 | 33.05 | 11.85 | 8.47 | 0
20738 | 2.535 | 2.719 | 263.1 | 5.423 | 2013 | 253 | 07/18/1998 | 2200 | 31.72 | 33.07 | 30.64 | 15.96 | 11.39 | 0
20739 | -994 | 2.162 | 275.9 | 4.606 | 2114 | 248.1 | 07/18/1998 | 2300 | 29.44 | 30.66 | 26.95 | 22.38 | 15.43 | 0
20740 | -994 | 1.447 | 302.4 | 2.679 | 2202 | 341.8 | 07/19/1998 | 2400 | 26.06 | 27.13 | 24.33 | 28.27 | 21.59 | 0
20741 | -994 | 1.776 | 334.3 | 3.332 | 2314 | 354.6 | 07/19/1998 | 100 | 24.78 | 26.01 | 23.36 | 29.87 | 24.96 | 0
20742 | 0 | 1.113 | 313.1 | 3.789 | 48 | 271 | 07/19/1998 | 200 | 22.84 | 24.67 | 21.51 | 36.49 | 29.08 | 0
20743 | 0 | 2.035 | 280.9 | 3.528 | 102 | 267 | 07/19/1998 | 300 | 24.84 | 25.47 | 24.13 | 29.34 | 24.71 | 0
20744 | 0 | 1.458 | 313.9 | 3.136 | 201 | 281.4 | 07/19/1998 | 400 | 23 | 24.53 | 21.15 | 33.91 | 26.49 | 0
20745 | 0 | 1.076 | 265.7 | 2.842 | 333 | 246.1 | 07/19/1998 | 500 | 20.6 | 21.76 | 20.01 | 38.09 | 32.39 | 0
20746 | 0 | 0.78 | 232.9 | 2.025 | 456 | 216.5 | 07/19/1998 | 600 | 17.9 | 20.29 | 16.89 | 51.08 | 36.37 | 0
20747 | 3.712 | 0.8 | 263.8 | 1.797 | 501 | 224.1 | 07/19/1998 | 700 | 16.34 | 17.72 | 15 | 56.52 | 42.54 | 0
20748 | 128.2 | 0.52 | 294.2 | 1.601 | 615 | 181.6 | 07/19/1998 | 800 | 17.18 | 19.67 | 15.29 | 53.81 | 37.24 | 0
20749 | 326.4 | 0.864 | 280.5 | 2.156 | 732 | 277.1 | 07/19/1998 | 900 | 21.9 | 23.7 | 19.67 | 38.76 | 26.24 | 0
20750 | 525.4 | 0.52 | 314.4 | 1.633 | 837 | 317.2 | 07/19/1998 | 1000 | 25.7 | 27.69 | 23.7 | 28.22 | 18.41 | 0
20751 | 705 | 0.741 | 134.2 | 2.548 | 953 | 41.93 | 07/19/1998 | 1100 | 29.45 | 31.71 | 27.69 | 24.04 | 13.64 | 0
20752 | 844 | 1.089 | 55.69 | 2.711 | 1037 | 62.34 | 07/19/1998 | 1200 | 32.47 | 33.51 | 31.23 | 16.62 | 10.79 | 0
20753 | 928 | 1.363 | 63.98 | 3.855 | 1148 | 88.7 | 07/19/1998 | 1300 | 34.65 | 35.63 | 33.18 | 12.64 | 8.87 | 0
20754 | 957 | 1.553 | 71 | 4.083 | 1213 | 76 | 07/19/1998 | 1400 | 35.81 | 36.26 | 35.03 | 12.12 | 9.2 | 0
20755 | 942 | 1.622 | 115.9 | 4.181 | 1304 | 154.8 | 07/19/1998 | 1500 | 36.95 | 37.58 | 35.98 | 10.53 | 8.41 | 0
20756 | 551.9 | 1.701 | 103.3 | 5.521 | 1459 | 16.26 | 07/19/1998 | 1600 | 37.25 | 38.07 | 36.65 | 10.72 | 6.885 | 0
20757 | 726 | 3.423 | 291.3 | 8.69 | 1551 | 239.3 | 07/19/1998 | 1700 | 37.94 | 38.94 | 36.43 | 8.81 | 6.687 | 0
20758 | 461.7 | 4.139 | 263.7 | 8.23 | 1652 | 255 | 07/19/1998 | 1800 | 37.59 | 38.66 | 36.28 | 10.06 | 7.28 | 0
20759 | 431.1 | 4.288 | 269.1 | 9.18 | 1727 | 276.2 | 07/19/1998 | 1900 | 37.32 | 37.72 | 36.98 | 10.53 | 8.28 | 0
20760 | 239.7 | 4.815 | 254.7 | 8.2 | 1843 | 244 | 07/19/1998 | 2000 | 36.07 | 37.08 | 35.13 | 11.72 | 8.08 | 0
20761 | 62.9 | 4.379 | 260.5 | 7.51 | 1905 | 259.6 | 07/19/1998 | 2100 | 33.88 | 35.15 | 32.31 | 15.36 | 10.79 | 0
20762 | 2.909 | 3.04 | 280.7 | 7.12 | 2001 | 278.4 | 07/19/1998 | 2200 | 31.33 | 32.34 | 30.33 | 16.49 | 13.04 | 0
20763 | -994 | 2.245 | 285.6 | 5.978 | 2116 | 252.9 | 07/19/1998 | 2300 | 29.82 | 30.36 | 28.23 | 23.97 | 15.29 | 0
20764 | -994 | 1.469 | 343.9 | 3.299 | 2246 | 21.72 | 07/20/1998 | 2400 | 26.73 | 28.23 | 25.79 | 27.94 | 21.39 | 0
20765 | -994 | 2.024 | 330.4 | 4.181 | 2311 | 0.094 | 07/20/1998 | 100 | 26.38 | 27.47 | 25.59 | 29.07 | 24.76 | 0
20766 | -994 | 2.54 | 281.1 | 5.423 | 33 | 271.9 | 07/20/1998 | 200 | 25.3 | 26.57 | 24.71 | 32.98 | 26.62 | 0
20767 | 0 | 2.699 | 277 | 5.292 | 200 | 241.2 | 07/20/1998 | 300 | 24.5 | 25.14 | 23.85 | 30.93 | 27.88 | 0
20768 | 0 | 2.342 | 254.5 | 6.043 | 200 | 267.3 | 07/20/1998 | 400 | 25.2 | 25.73 | 24.62 | 28.22 | 26.89 | 0
20769 | 0 | 1.791 | 331.2 | 4.541 | 350 | 354.3 | 07/20/1998 | 500 | 23.23 | 24.89 | 21.55 | 35.44 | 27.55 | 0
20770 | 0 | 1.138 | 306.7 | 3.985 | 416 | 352.6 | 07/20/1998 | 600 | 20.56 | 21.55 | 19.57 | 41 | 35.37 | 0
20771 | 2.834 | 1.51 | 333.4 | 4.508 | 540 | 346 | 07/20/1998 | 700 | 20.03 | 20.56 | 19.57 | 41.93 | 37.3 | 0
20772 | 113.3 | 2.113 | 351.5 | 5.096 | 638 | 0.094 | 07/20/1998 | 800 | 20.8 | 22.01 | 20.09 | 39.62 | 36.17 | 0
20773 | 310.4 | 1.149 | 190 | 4.083 | 758 | 16.08 | 07/20/1998 | 900 | 23.2 | 25.56 | 21.73 | 44.32 | 26.3 | 0
20774 | 510.1 | 1.473 | 359.5 | 3.561 | 802 | 5.173 | 07/20/1998 | 1000 | 27.12 | 29.4 | 25.5 | 30.66 | 19.27 | 0
20775 | 688.3 | 1.525 | 69.47 | 3.724 | 902 | 42.88 | 07/20/1998 | 1100 | 30.58 | 31.69 | 29.28 | 21.26 | 15.23 | 0
20776 | 830 | 2.437 | 277.4 | 5.88 | 1056 | 301.5 | 07/20/1998 | 1200 | 32.55 | 33.76 | 31.55 | 18.41 | 9.67 | 0
20777 | 923 | 3.079 | 280.7 | 6.827 | 1133 | 219.3 | 07/20/1998 | 1300 | 34.72 | 35.77 | 33.69 | 12.18 | 5.561 | 0
20778 | 964 | 3.284 | 269.2 | 7.45 | 1233 | 248 | 07/20/1998 | 1400 | 36.11 | 36.78 | 35.5 | 7.75 | 5.23 | 0
20779 | 946 | 4.024 | 259.5 | 8.85 | 1321 | 237.2 | 07/20/1998 | 1500 | 37.01 | 37.64 | 36.57 | 8.74 | 6.157 | 0
20780 | 883 | 4.558 | 262.4 | 9.18 | 1428 | 278.8 | 07/20/1998 | 1600 | 37.5 | 37.97 | 37.09 | 8.14 | 5.164 | 0
20781 | 768 | 3.199 | 247.4 | 8.4 | 1511 | 233.5 | 07/20/1998 | 1700 | 37.75 | 38.4 | 37.09 | 8.28 | 4.436 | 0
20782 | 609.4 | 3.424 | 304.9 | 8.07 | 1602 | 314.1 | 07/20/1998 | 1800 | 37.9 | 38.28 | 37.55 | 6.885 | 4.436 | 0
20783 | 406 | 3.705 | 309.5 | 9.11 | 1733 | 281.6 | 07/20/1998 | 1900 | 37.17 | 38.09 | 36.41 | 10.72 | 5.958 | 0
20784 | 222.3 | 4.377 | 302.8 | 8.4 | 1822 | 312.2 | 07/20/1998 | 2000 | 35.83 | 36.46 | 35.27 | 10.66 | 9.53 | 0
20785 | 58.93 | 3.44 | 295.9 | 7.09 | 1902 | 306.3 | 07/20/1998 | 2100 | 34.1 | 35.27 | 32.52 | 14.23 | 10.06 | 0
20786 | 3.079 | 2.137 | 284.9 | 5.031 | 2054 | 293 | 07/20/1998 | 2200 | 31.13 | 32.54 | 29.69 | 22.71 | 13.77 | 0
20787 | -994 | 2.435 | 279.6 | 7.02 | 2108 | 258.7 | 07/20/1998 | 2300 | 30.13 | 30.97 | 28.63 | 23.97 | 20.86 | 0
20788 | -994 | 2.895 | 277 | 7.84 | 2257 | 260.6 | 07/21/1998 | 2400 | 28.49 | 28.93 | 27.85 | 26.35 | 20.2 | 0
20789 | -994 | 2.691 | 271.6 | 6.403 | 2313 | 255.4 | 07/21/1998 | 100 | 27.49 | 28.35 | 26.11 | 31.72 | 25.76 | 0
20790 | -994 | 1.599 | 267.8 | 4.279 | 16 | 245.4 | 07/21/1998 | 200 | 25.98 | 26.35 | 25.21 | 33.18 | 31.72 | 0
20791 | -994 | 1.559 | 348.6 | 3.887 | 112 | 353.4 | 07/21/1998 | 300 | 24.39 | 25.23 | 23.27 | 37.09 | 33.04 | 0
20792 | 0 | 0.868 | 6.429 | 2.973 | 258 | 325.7 | 07/21/1998 | 400 | 22.26 | 23.25 | 21.3 | 42.52 | 36.82 | 0
20793 | 0 | 1.525 | 302.6 | 3.789 | 319 | 257.4 | 07/21/1998 | 500 | 23.28 | 24.5 | 22.38 | 38.55 | 31.66 | 0
20794 | 0 | 1.561 | 314.4 | 3.593 | 411 | 282.8 | 07/21/1998 | 600 | 22.47 | 23.37 | 21.46 | 39.61 | 33.91 | 0
20795 | 3.103 | 0.536 | 260.1 | 2.319 | 551 | 224.2 | 07/21/1998 | 700 | 19.8 | 21.82 | 18.95 | 49.61 | 37.89 | 0
20796 | 119.3 | 1.425 | 8.66 | 3.985 | 627 | 338.6 | 07/21/1998 | 800 | 22.35 | 24.36 | 19.39 | 47.5 | 32.33 | 0
20797 | 274.1 | 1.635 | 6.191 | 4.312 | 758 | 25.21 | 07/21/1998 | 900 | 25.28 | 26.29 | 24.09 | 34.71 | 26.96 | 0
20798 | 503.7 | 2.512 | 294.7 | 5.521 | 818 | 3.95 | 07/21/1998 | 1000 | 28.02 | 29.43 | 26.25 | 31.79 | 18.14 | 0
20799 | 684.8 | 2.985 | 244.8 | 5.39 | 905 | 256.9 | 07/21/1998 | 1100 | 30.32 | 31.26 | 29.39 | 21.92 | 14.7 | 0
20800 | 839 | 2.286 | 210.9 | 5.161 | 1017 | 250.4 | 07/21/1998 | 1200 | 32.05 | 33.3 | 31.06 | 16.55 | 12.18 | 0
20801 | 828 | 1.932 | 144 | 4.443 | 1113 | 122.9 | 07/21/1998 | 1300 | 33.5 | 34.83 | 32.52 | 15.23 | 11.39 | 0
20802 | 1042 | 1.82 | 137.3 | 4.116 | 1259 | 169.2 | 07/21/1998 | 1400 | 34.98 | 36.02 | 34.18 | 12.91 | 10.92 | 0
20803 | 590 | 1.772 | 115.4 | 5.717 | 1326 | 30.46 | 07/21/1998 | 1500 | 35.14 | 36.07 | 34.77 | 15.76 | 11.25 | 0
20804 | 922 | 1.932 | 120.2 | 5.161 | 1440 | 73.9 | 07/21/1998 | 1600 | 36.44 | 37.06 | 35.57 | 13.64 | 10.39 | 0
20805 | 551.2 | 2.66 | 118.8 | 8.56 | 1557 | 68.72 | 07/21/1998 | 1700 | 36.15 | 36.74 | 35.62 | 14.43 | 9.27 | 0
20806 | 448.2 | 2.412 | 36.38 | 5.847 | 1630 | 30.36 | 07/21/1998 | 1800 | 36.32 | 37.04 | 35.51 | 12.18 | 9.53 | 0
20807 | 194.9 | 1.535 | 112.3 | 4.475 | 1710 | 237 | 07/21/1998 | 1900 | 35.26 | 35.69 | 34.95 | 16.22 | 9.67 | 0
20808 | 73.1 | 1.598 | 94.6 | 3.103 | 1832 | 100.6 | 07/21/1998 | 2000 | 33.86 | 35.13 | 33.11 | 15.36 | 11.45 | 0
20809 | 24.29 | 2.499 | 173.1 | 8.2 | 1955 | 246.4 | 07/21/1998 | 2100 | 32.48 | 33.18 | 31.54 | 25.03 | 14.9 | 0
20810 | 2.134 | 4.356 | 254.5 | 8.75 | 2000 | 246.3 | 07/21/1998 | 2200 | 30.71 | 31.59 | 30.28 | 29.07 | 24.89 | 0
20811 | -994 | 2.289 | 250.4 | 5.749 | 2121 | 305.5 | 07/21/1998 | 2300 | 29.64 | 30.3 | 29.12 | 29.93 | 23.24 | 0
20812 | -994 | 2.668 | 266.3 | 6.403 | 2221 | 309.6 | 07/22/1998 | 2400 | 28.92 | 29.74 | 28.31 | 32.91 | 24.63 | 0
20813 | -994 | 1.826 | 254.9 | 4.41 | 2303 | 247.3 | 07/22/1998 | 100 | 28.22 | 28.37 | 27.99 | 33.37 | 31.98 | 0
20814 | -994 | 2.3 | 277.3 | 5.161 | 6 | 246.6 | 07/22/1998 | 200 | 27.92 | 28.3 | 27.25 | 35.36 | 32.51 | 0
20815 | -994 | 1.943 | 285.2 | 4.018 | 105 | 254.1 | 07/22/1998 | 300 | 27.1 | 27.4 | 26.83 | 37.08 | 34.56 | 0
18965 | -994 | 4.099 | 252.2 | 9.51 | 2302 | 253.3 | 05/06/1998 | 100 | 7.55 | 7.9 | 7.14 | 86.1 | 77.5 | 0.508
18966 | -994 | 3.734 | 266.4 | 7.91 | 0 | 266.3 | 05/06/1998 | 200 | 7.22 | 7.37 | 7.08 | 85.6 | 79.5 | 0
18967 | -994 | 2.725 | 260.3 | 6.762 | 133 | 249.8 | 05/06/1998 | 300 | 7.51 | 7.82 | 7.07 | 83.2 | 73.6 | 0
18968 | -994 | 1.421 | 112.5 | 3.757 | 218 | 101.1 | 05/06/1998 | 400 | 7.38 | 8.02 | 6.869 | 94.5 | 72.3 | 0
18969 | -994 | 2.168 | 253 | 6.076 | 357 | 267.4 | 05/06/1998 | 500 | 6.78 | 6.957 | 6.648 | 95.6 | 82.1 | 0.508
18970 | -994 | 2.984 | 262.1 | 7.25 | 430 | 249.6 | 05/06/1998 | 600 | 6.79 | 6.937 | 6.649 | 86.1 | 80.9 | 0.254
18971 | 0.205 | 1.225 | 84 | 3.397 | 507 | 217.5 | 05/06/1998 | 700 | 6.299 | 6.667 | 5.895 | 98.7 | 86 | 1.016
18972 | 5.152 | 1.704 | 67.59 | 4.214 | 633 | 252.5 | 05/06/1998 | 800 | 5.912 | 6.108 | 5.77 | 99.1 | 89.3 | 0.762
18973 | 79 | 2.056 | 239.7 | 5.194 | 734 | 242.2 | 05/06/1998 | 900 | 6.417 | 6.809 | 6.021 | 97.4 | 82.9 | 0.254
18974 | 29.81 | 2.96 | 260.3 | 5.88 | 823 | 256.3 | 05/06/1998 | 1000 | 6.139 | 6.566 | 5.782 | 92.8 | 87.5 | 0.762
18975 | 53.31 | 2.594 | 268.9 | 5.488 | 945 | 269.9 | 05/06/1998 | 1100 | 5.719 | 5.952 | 5.472 | 98.3 | 92.3 | 1.524
18976 | 181.4 | 3.358 | 260.9 | 6.533 | 1020 | 255.8 | 05/06/1998 | 1200 | 6.706 | 7.11 | 5.762 | 97.4 | 88.2 | 0
18977 | 547.3 | 4.153 | 262.5 | 7.71 | 1147 | 252.5 | 05/06/1998 | 1300 | 8.51 | 10.35 | 7.03 | 96.7 | 74.1 | 0.254
18978 | 241 | 3.366 | 225.8 | 7.58 | 1211 | 274 | 05/06/1998 | 1400 | 9.45 | 10.51 | 9 | 92.9 | 74.6 | 0
18979 | 300.8 | 1.29 | 68 | 3.365 | 1305 | 95.9 | 05/06/1998 | 1500 | 9.93 | 10.48 | 9.12 | 91.8 | 76.1 | 0
18980 | 696.5 | 2.803 | 249.8 | 6.501 | 1449 | 245.3 | 05/06/1998 | 1600 | 11.72 | 12.86 | 10.42 | 80 | 64.29 | 0
18981 | 473.5 | 3.961 | 255 | 6.958 | 1536 | 280.2 | 05/06/1998 | 1700 | 12.23 | 13.26 | 11.69 | 76.5 | 61.9 | 0
18982 | 325.9 | 4.426 | 254.6 | 7.32 | 1649 | 255.9 | 05/06/1998 | 1800 | 12.27 | 12.92 | 11.8 | 71.4 | 63.02 | 0
18983 | 191.4 | 4.486 | 248.6 | 7.77 | 1701 | 252.9 | 05/06/1998 | 1900 | 11.85 | 12.48 | 11.6 | 73.4 | 64.08 | 0
18984 | 75.2 | 3.175 | 250 | 5.619 | 1852 | 234.7 | 05/06/1998 | 2000 | 11.65 | 11.82 | 11.54 | 73.6 | 68.65 | 0
18985 | 9.82 | 3.031 | 253.9 | 5.651 | 1950 | 237.6 | 05/06/1998 | 2100 | 11.37 | 11.57 | 11.03 | 72.8 | 68.39 | 0
18986 | -994 | 2.906 | 263.9 | 6.109 | 2018 | 271 | 05/06/1998 | 2200 | 10.68 | 11.06 | 9.98 | 80.3 | 68.92 | 0
18987 | -994 | 2.103 | 261.4 | 5.913 | 2125 | 248.5 | 05/06/1998 | 2300 | 9.82 | 10.09 | 9.19 | 81.6 | 75.6 | 0
18988 | -994 | 2.045 | 288.1 | 5.39 | 2214 | 283.9 | 05/07/1998 | 2400 | 9.25 | 9.44 | 9.04 | 81.7 | 78.5 | 0
18989 | -994 | 1.592 | 340.9 | 3.92 | 2341 | 349.8 | 05/07/1998 | 100 | 9.07 | 9.22 | 8.93 | 84.1 | 80.3 | 0
18990 | -994 | 1.554 | 30.48 | 3.92 | 5 | 43.11 | 05/07/1998 | 200 | 9.41 | 9.81 | 9.07 | 85.1 | 77.2 | 0
18991 | -994 | 1.495 | 305.7 | 4.181 | 112 | 241.3 | 05/07/1998 | 300 | 9.69 | 10 | 9.23 | 84.3 | 74.2 | 0
18992 | -994 | 0.888 | 86.4 | 2.189 | 203 | 316.4 | 05/07/1998 | 400 | 9.09 | 9.8 | 8.51 | 86.4 | 75.1 | 0
18993 | -994 | 0.7 | 4.409 | 2.515 | 340 | 359.906 | 05/07/1998 | 500 | 8.52 | 9.02 | 8.22 | 88.3 | 81 | 0
18994 | -994 | 0.165 | 57.55 | 0.817 | 403 | 14.03 | 05/07/1998 | 600 | 8.61 | 8.81 | 8.4 | 90.4 | 81.7 | 0
18995 | 1.137 | 0.414 | 344.2 | 1.209 | 533 | 345.9 | 05/07/1998 | 700 | 8.39 | 8.73 | 8.14 | 91.5 | 84.8 | 0
18996 | 72 | 0.677 | 3.146 | 2.613 | 659 | 345.7 | 05/07/1998 | 800 | 8.42 | 9.02 | 8.13 | 93.7 | 86.7 | 0
18997 | 227.5 | 0.55 | 353.2 | 2.417 | 701 | 8.1 | 05/07/1998 | 900 | 9.95 | 10.77 | 9.01 | 88 | 75 | 0
18998 | 302.3 | 0.703 | 55.63 | 2.123 | 851 | 55.43 | 05/07/1998 | 1000 | 11.35 | 11.92 | 10.78 | 77.2 | 70.1 | 0
18999 | 308.7 | 0.562 | 69.62 | 1.993 | 902 | 58.44 | 05/07/1998 | 1100 | 12.85 | 13.84 | 11.91 | 72.9 | 61.9 | 0
19000 | 484.6 | 0.891 | 93.3 | 2.515 | 1037 | 98.6 | 05/07/1998 | 1200 | 14.25 | 14.96 | 13.76 | 66.47 | 58.12 | 0
19001 | 615.2 | 1.104 | 144.1 | 3.593 | 1159 | 103.1 | 05/07/1998 | 1300 | 15.41 | 16.01 | 14.45 | 67.19 | 56.32 | 0
19002 | 574.9 | 1.37 | 71.1 | 3.593 | 1206 | 91.2 | 05/07/1998 | 1400 | 16.28 | 16.87 | 15.47 | 63.21 | 51.34 | 0
19003 | 311.1 | 1.173 | 16.94 | 4.247 | 1302 | 57.57 | 05/07/1998 | 1500 | 16.66 | 17.23 | 16.22 | 62.41 | 47.57 | 0
19004 | 401 | 1.028 | 316.9 | 2.646 | 1414 | 329.1 | 05/07/1998 | 1600 | 17.11 | 17.85 | 16.46 | 57.97 | 45.38 | 0
19005 | 386.2 | 1.712 | 306.2 | 6.109 | 1559 | 238.6 | 05/07/1998 | 1700 | 17.36 | 18.29 | 16.61 | 61.54 | 46.31 | 0
19006 | 251.8 | 3.236 | 239.2 | 5.521 | 1604 | 221 | 05/07/1998 | 1800 | 16.98 | 17.69 | 16.53 | 59.56 | 50.02 | 0
19007 | 114 | 3.85 | 150.2 | 9.18 | 1726 | 161.9 | 05/07/1998 | 1900 | 13.62 | 17.03 | 11.4 | 91 | 52.47 | 0.508
19008 | 92.9 | 2.238 | 123.5 | 6.697 | 1804 | 164.6 | 05/07/1998 | 2000 | 12.27 | 13.24 | 11.21 | 92.1 | 76.3 | 1.27
19009 | 27.03 | 2.097 | 99.3 | 3.985 | 1916 | 84.3 | 05/07/1998 | 2100 | 12.37 | 13.27 | 11.97 | 91.3 | 79.3 | 0
19010 | -994 | 1.019 | 30.46 | 1.895 | 2030 | 42.82 | 05/07/1998 | 2200 | 11.65 | 12.1 | 11.27 | 94.6 | 88.7 | 0
19011 | -994 | 1.172 | 49.71 | 2.189 | 2132 | 59.47 | 05/07/1998 | 2300 | 11.25 | 11.39 | 11.04 | 96.2 | 89.4 | 0
19012 | 0 | 1.08 | 9.94 | 3.071 | 2223 | 0.094 | 05/08/1998 | 2400 | 11.1 | 11.38 | 10.99 | 97.9 | 94 | 0.254
19013 | 0 | 1.117 | 34.31 | 2.45 | 2336 | 82.6 | 05/08/1998 | 100 | 11.44 | 11.62 | 11.08 | 95.8 | 82.7 | 0
19014 | 0 | 0.761 | 223.8 | 1.797 | 58 | 279.7 | 05/08/1998 | 200 | 11.09 | 11.45 | 10.77 | 97.4 | 87 | 0
19015 | -994 | 0.551 | 160.4 | 2.025 | 109 | 235 | 05/08/1998 | 300 | 10.4 | 10.8 | 10.11 | 98.1 | 93.8 | 0
19016 | -994 | 0.596 | 86.1 | 1.47 | 253 | 332.3 | 05/08/1998 | 400 | 10.19 | 10.35 | 9.98 | 98 | 94.4 | 0
19017 | -994 | 0.546 | 297.5 | 1.633 | 356 | 274.1 | 05/08/1998 | 500 | 10.01 | 10.06 | 9.95 | 99.5 | 97.3 | 0
19018 | -994 | 0.828 | 59.52 | 2.548 | 442 | 227.2 | 05/08/1998 | 600 | 10.22 | 10.43 | 10.03 | 99.3 | 95.7 | 0
19019 | 1.433 | 0.532 | 173.8 | 2.156 | 532 | 219.1 | 05/08/1998 | 700 | 10.62 | 10.85 | 10.27 | 96.6 | 86.4 | 0
19020 | 36.86 | 0.806 | 55.89 | 1.764 | 619 | 37.27 | 05/08/1998 | 800 | 10.6 | 10.89 | 10.46 | 96.2 | 91.9 | 0
19021 | 245.6 | 0.946 | 86.1 | 1.895 | 740 | 95.2 | 05/08/1998 | 900 | 11.67 | 12.73 | 10.87 | 94.1 | 81.2 | 0
19022 | 557.6 | 1.09 | 136.8 | 5.096 | 854 | 246.8 | 05/08/1998 | 1000 | 13.5 | 14.35 | 12.62 | 86.2 | 69.65 | 0
19023 | 318.9 | 2.244 | 247.6 | 4.933 | 912 | 244.8 | 05/08/1998 | 1100 | 14.22 | 14.85 | 13.75 | 78.9 | 61.95 | 0
19024 | 626.1 | 1.666 | 255.5 | 5.586 | 1020 | 340.3 | 05/08/1998 | 1200 | 15.85 | 16.82 | 14.83 | 68.97 | 53.6 | 0
19025 | 550 | 2.242 | 314.9 | 4.639 | 1130 | 310.5 | 05/08/1998 | 1300 | 16.73 | 17.34 | 16.18 | 67.97 | 52.41 | 0
19026 | 534.4 | 2.599 | 301.2 | 8.59 | 1252 | 275.8 | 05/08/1998 | 1400 | 17.16 | 18.16 | 14.16 | 80.6 | 51.61 | 0.508
19027 | 325.1 | 2.353 | 214.6 | 8.43 | 1300 | 269.9 | 05/08/1998 | 1500 | 13.85 | 16.13 | 12.43 | 90.3 | 63.14 | 2.032
19028 | 769 | 3.418 | 242.4 | 9.67 | 1438 | 265.6 | 05/08/1998 | 1600 | 17.51 | 18.68 | 16.09 | 74.9 | 45.59 | 0
19029 | 692.9 | 5.998 | 242.1 | 10.29 | 1557 | 235.5 | 05/08/1998 | 1700 | 18.48 | 18.76 | 18.1 | 57.98 | 44.19 | 0
19030 | 507.9 | 6.884 | 240.5 | 12.22 | 1658 | 233.6 | 05/08/1998 | 1800 | 18.12 | 18.7 | 17.51 | 51.94 | 43.39 | 0.254
19031 | 293.6 | 7.88 | 240.8 | 12.94 | 1708 | 233.8 | 05/08/1998 | 1900 | 16.66 | 17.82 | 15.57 | 53.6 | 43.66 | 0
19032 | 142.9 | 6.044 | 256.4 | 11.53 | 1803 | 243.1 | 05/08/1998 | 2000 | 15.62 | 16.19 | 14.87 | 56.72 | 48.69 | 0
19033 | 20.45 | 4.144 | 259.4 | 8.23 | 1929 | 244.4 | 05/08/1998 | 2100 | 14.21 | 14.86 | 13.48 | 60.43 | 53.01 | 0
19034 | -994 | 2.141 | 267.7 | 7.02 | 2008 | 244 | 05/08/1998 | 2200 | 12.79 | 13.53 | 12.1 | 68.32 | 58.17 | 0
19035 | -994 | 2.45 | 253 | 5.553 | 2144 | 243.9 | 05/08/1998 | 2300 | 12.28 | 12.45 | 12.07 | 67.79 | 63.09 | 0
19036 | -994 | 2.346 | 281.3 | 4.639 | 2257 | 317.2 | 05/09/1998 | 2400 | 11.65 | 12.11 | 11.3 | 69.19 | 64.68 | 0
19037 | -994 | 1.498 | 318.3 | 4.083 | 2301 | 312.7 | 05/09/1998 | 100 | 10.97 | 11.52 | 9.77 | 76.7 | 66.47 | 0
19038 | -994 | 0.884 | 220.4 | 2.123 | 30 | 200.4 | 05/09/1998 | 200 | 8.75 | 9.78 | 8.06 | 87.2 | 76.6 | 0
19039 | -994 | 1.129 | 237.4 | 3.691 | 130 | 214.5 | 05/09/1998 | 300 | 9.8 | 10.95 | 8.3 | 87.2 | 63.31 | 0
19040 | -994 | 1.761 | 268.7 | 3.299 | 227 | 258 | 05/09/1998 | 400 | 9.62 | 10.28 | 9.17 | 78 | 70 | 0
19041 | -994 | 2.357 | 254.1 | 4.933 | 306 | 261.3 | 05/09/1998 | 500 | 10.03 | 10.3 | 9.55 | 71.7 | 60.06 | 0
19042 | -994 | 2.094 | 269.5 | 3.561 | 403 | 267 | 05/09/1998 | 600 | 8.82 | 9.97 | 7.19 | 74.3 | 58.53 | 0
19043 | 2.845 | 0.788 | 227.4 | 2.417 | 506 | 217.9 | 05/09/1998 | 700 | 6.679 | 7.61 | 5.878 | 83.8 | 73.5 | 0
19044 | 112.4 | 1.546 | 225.1 | 3.43 | 659 | 211 | 05/09/1998 | 800 | 7.65 | 9.18 | 6.224 | 78.4 | 65.63 | 0
19045 | 330.4 | 2.857 | 257 | 5.161 | 741 | 264.9 | 05/09/1998 | 900 | 11 | 11.83 | 9.17 | 69.74 | 43.02 | 0
19046 | 564.7 | 2.905 | 264.4 | 5.749 | 820 | 262.3 | 05/09/1998 | 1000 | 12.42 | 13.18 | 11.83 | 49.65 | 34.06 | 0
19047 | 746 | 5.166 | 226.2 | 10.39 | 931 | 236.1 | 05/09/1998 | 1100 | 13.74 | 14.19 | 12.99 | 41.49 | 23.46 | 0
19048 | 774 | 5.664 | 242.5 | 10.32 | 1036 | 249 | 05/09/1998 | 1200 | 14.55 | 15.17 | 13.81 | 34.39 | 21.73 | 0
19049 | 780 | 6.428 | 244.4 | 13.26 | 1112 | 222.5 | 05/09/1998 | 1300 | 15.18 | 15.67 | 14.74 | 31.74 | 19.28 | 0
19050 | 745 | 7.19 | 247.6 | 12.84 | 1240 | 243.8 | 05/09/1998 | 1400 | 15.17 | 16.22 | 14.11 | 26.3 | 17.82 | 0
19051 | 1001 | 7.79 | 245.8 | 14.6 | 1327 | 222.3 | 05/09/1998 | 1500 | 15.84 | 16.19 | 15.4 | 23.59 | 12.52 | 0
19052 | 888 | 6.322 | 251.7 | 11.27 | 1417 | 238.8 | 05/09/1998 | 1600 | 15.7 | 16.26 | 14.96 | 28.23 | 12.92 | 0
19053 | 741 | 6.916 | 266.2 | 12.35 | 1522 | 282.6 | 05/09/1998 | 1700 | 14.53 | 15.62 | 13.73 | 31.27 | 21.6 | 0
19054 | 554.6 | 7.13 | 256 | 13.33 | 1614 | 240.1 | 05/09/1998 | 1800 | 13.35 | 14.17 | 11.73 | 32.67 | 25.64 | 0
19055 | 121.6 | 5.188 | 266.4 | 11.04 | 1705 | 242.1 | 05/09/1998 | 1900 | 10.95 | 11.75 | 10.33 | 36.51 | 30.28 | 0
19056 | 65.14 | 4.953 | 282.1 | 9.87 | 1804 | 260.5 | 05/09/1998 | 2000 | 9.89 | 10.34 | 9.44 | 36.25 | 31.48 | 0
19057 | 22.49 | 4.09 | 281.4 | 7.97 | 1914 | 293.7 | 05/09/1998 | 2100 | 9.14 | 9.5 | 8.31 | 35.86 | 31.68 | 0
19058 | 0.062 | 4.831 | 258 | 9.77 | 2038 | 270.1 | 05/09/1998 | 2200 | 7.58 | 8.32 | 7.08 | 47 | 35.06 | 0
19059 | -994 | 4.051 | 260.4 | 7.51 | 2122 | 267.2 | 05/09/1998 | 2300 | 6.746 | 7.1 | 6.348 | 52.97 | 45.54 | 0
19060 | -994 | 2.877 | 275.3 | 6.207 | 2207 | 248.6 | 05/10/1998 | 2400 | 5.943 | 6.406 | 5.157 | 57.28 | 48.13 | 0
19061 | -994 | 2.307 | 263.2 | 5.227 | 2347 | 264.5 | 05/10/1998 | 100 | 5.083 | 5.595 | 4.477 | 59.87 | 54.37 | 0
19062 | 0 | 3.311 | 258.1 | 6.272 | 24 | 251.7 | 05/10/1998 | 200 | 5.716 | 5.993 | 5.192 | 58.09 | 51.66 | 0
19063 | 0 | 2.398 | 331.3 | 4.377 | 115 | 341.7 | 05/10/1998 | 300 | 4.656 | 5.858 | 4.151 | 66.45 | 55.11 | 0
19064 | -994 | 2.524 | 297.7 | 5.357 | 240 | 284.9 | 05/10/1998 | 400 | 4.469 | 4.736 | 3.941 | 67.64 | 58.89 | 0
19065 | 0 | 2.756 | 280.3 | 5.292 | 317 | 268.7 | 05/10/1998 | 500 | 4.686 | 4.949 | 4.497 | 60.68 | 54.51 | 0
19066 | 0 | 3.528 | 269.8 | 7.32 | 449 | 284.9 | 05/10/1998 | 600 | 5.104 | 5.39 | 4.613 | 59.35 | 51.13 | 0
19886 | 367.5 | 2.96 | 280.7 | 6.043 | 802 | 263.7 | 06/13/1998 | 1000 | 15.99 | 16.66 | 15.68 | 70.2 | 62.09 | 0
19887 | 719 | 3.379 | 289.5 | 6.566 | 908 | 268.5 | 06/13/1998 | 1100 | 17.48 | 18.56 | 16.42 | 66.33 | 54.73 | 0
19888 | 820 | 3.264 | 294.8 | 6.239 | 1014 | 288.2 | 06/13/1998 | 1200 | 18.7 | 19.54 | 17.62 | 62.55 | 47.83 | 0
19889 | 821 | 2.754 | 291.7 | 5.88 | 1144 | 274.5 | 06/13/1998 | 1300 | 19.89 | 20.58 | 18.98 | 57.57 | 44.12 | 0
19890 | 554.2 | 2.393 | 278.8 | 6.272 | 1256 | 244.1 | 06/13/1998 | 1400 | 20.16 | 20.99 | 19.44 | 54.71 | 44.05 | 0
19891 | 752 | 2.361 | 290.6 | 5.553 | 1347 | 312.4 | 06/13/1998 | 1500 | 21.3 | 22.28 | 20.53 | 51.4 | 37.89 | 0
19892 | 614.4 | 1.751 | 324.4 | 4.965 | 1444 | 290.7 | 06/13/1998 | 1600 | 22.39 | 23.7 | 21.5 | 45.83 | 34.11 | 0
19893 | 679.5 | 2.387 | 305.2 | 5.782 | 1511 | 316.3 | 06/13/1998 | 1700 | 23.39 | 24.24 | 22.1 | 41.72 | 30.86 | 0
19894 | 615.6 | 2.452 | 300 | 6.043 | 1616 | 312.4 | 06/13/1998 | 1800 | 24.19 | 24.48 | 23.87 | 35.5 | 24.9 | 0
19895 | 427 | 2.968 | 307.2 | 7.51 | 1745 | 309.2 | 06/13/1998 | 1900 | 24.38 | 24.62 | 24 | 30.13 | 20.79 | 0
19896 | 234.5 | 3.346 | 315.1 | 6.729 | 1801 | 325.9 | 06/13/1998 | 2000 | 23.83 | 24.18 | 23.37 | 30.79 | 20.33 | 0
19897 | 60.59 | 2.389 | 328.2 | 4.867 | 1901 | 310 | 06/13/1998 | 2100 | 22.53 | 23.43 | 21.05 | 37.28 | 28.01 | 0
19898 | 2.274 | 1.509 | 310.5 | 4.345 | 2010 | 337.7 | 06/13/1998 | 2200 | 18.8 | 21.05 | 16.83 | 55.24 | 35.5 | 0
19899 | 0 | 0.916 | 293.5 | 2.221 | 2104 | 276.6 | 06/13/1998 | 2300 | 15.89 | 16.83 | 14.89 | 64.53 | 49.61 | 0
19900 | -994 | 1.127 | 320.9 | 3.103 | 2245 | 300 | 06/14/1998 | 2400 | 15.45 | 17.31 | 14.15 | 70.1 | 48.24 | 0
19901 | -994 | 1.419 | 285.2 | 3.234 | 2320 | 279.9 | 06/14/1998 | 100 | 16.13 | 17.19 | 14.7 | 63.02 | 48.37 | 0
19902 | -994 | 1.779 | 281.5 | 4.867 | 25 | 237.9 | 06/14/1998 | 200 | 16.2 | 17.24 | 14.61 | 64.74 | 51.16 | 0
19903 | -994 | 1.994 | 276.5 | 5.717 | 102 | 294.4 | 06/14/1998 | 300 | 16.19 | 17.53 | 15.19 | 59.24 | 48.97 | 0
19904 | -994 | 1.877 | 274.9 | 3.561 | 203 | 275.8 | 06/14/1998 | 400 | 14.77 | 15.63 | 13.53 | 66.14 | 55.8 | 0
19905 | -994 | 1.508 | 309.5 | 2.842 | 351 | 338.1 | 06/14/1998 | 500 | 13.52 | 13.94 | 12.78 | 71.3 | 62.62 | 0
19906 | -994 | 0.907 | 312.2 | 2.744 | 406 | 323.4 | 06/14/1998 | 600 | 13.23 | 14.45 | 11.44 | 78.2 | 61.76 | 0
19907 | 14.98 | 0.614 | 257.2 | 2.123 | 555 | 4.423 | 06/14/1998 | 700 | 10.35 | 11.43 | 9.56 | 90.3 | 77.5 | 0
19908 | 161.3 | 0.985 | 283 | 2.646 | 638 | 345.3 | 06/14/1998 | 800 | 12.33 | 14.17 | 10.46 | 86.2 | 71.4 | 0
19909 | 365.6 | 1.003 | 14.8 | 2.319 | 758 | 18.82 | 06/14/1998 | 900 | 15.57 | 16.98 | 14.15 | 73.7 | 57.79 | 0
19910 | 553.9 | 1.057 | 33.28 | 3.005 | 852 | 30.58 | 06/14/1998 | 1000 | 18.05 | 18.92 | 16.93 | 63.15 | 48.63 | 0
19911 | 715 | 1.265 | 354 | 3.463 | 959 | 85 | 06/14/1998 | 1100 | 19.52 | 20.77 | 18.75 | 54.52 | 45.44 | 0
19912 | 911 | 2.371 | 89.7 | 6.795 | 1046 | 84 | 06/14/1998 | 1200 | 20.89 | 21.78 | 20.27 | 51.07 | 36.96 | 0
19913 | 946 | 1.88 | 101.1 | 5.259 | 1115 | 89.6 | 06/14/1998 | 1300 | 21.98 | 22.39 | 21.47 | 42.25 | 36.23 | 0
19914 | 1000 | 1.698 | 108.7 | 4.377 | 1221 | 204.5 | 06/14/1998 | 1400 | 22.88 | 23.45 | 22 | 43.05 | 34.24 | 0
19915 | 885 | 2.072 | 130.7 | 7.64 | 1335 | 51.81 | 06/14/1998 | 1500 | 23.42 | 24.47 | 22.67 | 39.86 | 31.92 | 0
19916 | 773 | 2.13 | 37.72 | 5.945 | 1452 | 65.44 | 06/14/1998 | 1600 | 24.25 | 24.85 | 23.44 | 38.54 | 31.25 | 0
19917 | 642.6 | 1.921 | 300.4 | 5.292 | 1556 | 12.04 | 06/14/1998 | 1700 | 24.72 | 25.52 | 23.94 | 36.88 | 27.74 | 0
19918 | 615.4 | 2.442 | 357.4 | 5.749 | 1643 | 44.19 | 06/14/1998 | 1800 | 25.26 | 25.78 | 24.12 | 31.32 | 16.62 | 0
19919 | 421.4 | 2.507 | 7.56 | 5.521 | 1753 | 59.71 | 06/14/1998 | 1900 | 25.3 | 25.53 | 25.08 | 22.38 | 13.57 | 0
19920 | 242.3 | 3.106 | 344.1 | 6.141 | 1803 | 14.86 | 06/14/1998 | 2000 | 24.82 | 25.44 | 24.32 | 17.35 | 11.06 | 0
19921 | 70.3 | 3.285 | 8.4 | 6.109 | 1926 | 2.727 | 06/14/1998 | 2100 | 23.08 | 24.36 | 21.63 | 21.12 | 13.9 | 0
19922 | 3.039 | 1.256 | 344.5 | 3.332 | 2001 | 354.6 | 06/14/1998 | 2200 | 19.11 | 21.64 | 16.94 | 42.86 | 19.8 | 0
19923 | 0 | 0.787 | 233 | 1.829 | 2147 | 238.7 | 06/14/1998 | 2300 | 15.07 | 16.95 | 13.79 | 57.04 | 39.21 | 0
19924 | -994 | 0.439 | 234.7 | 1.633 | 2241 | 196.2 | 06/15/1998 | 2400 | 13.97 | 14.66 | 12.66 | 67.06 | 42.8 | 0
19925 | -994 | 0.499 | 352.4 | 1.274 | 2333 | 263.2 | 06/15/1998 | 100 | 12.15 | 12.78 | 11.19 | 73.5 | 62.03 | 0
19926 | -994 | 0.494 | 285.6 | 1.372 | 40 | 0 | 06/15/1998 | 200 | 11.29 | 11.77 | 10.73 | 72.4 | 62.49 | 0
19927 | -994 | 0.726 | 281.2 | 1.731 | 104 | 306.2 | 06/15/1998 | 300 | 10.13 | 11.05 | 9.55 | 77 | 65.88 | 0
19928 | -994 | 0.856 | 234 | 2.417 | 232 | 222.3 | 06/15/1998 | 400 | 9.58 | 10.17 | 8.9 | 84.6 | 71.1 | 0
19929 | -994 | 0.559 | 260.3 | 1.307 | 352 | 207.3 | 06/15/1998 | 500 | 9.38 | 10.63 | 8.12 | 82.9 | 67.48 | 0
19930 | -994 | 0.598 | 265.3 | 1.405 | 420 | 255.9 | 06/15/1998 | 600 | 8.6 | 9.01 | 8.08 | 83.7 | 75.1 | 0
19931 | 13.27 | 0.903 | 225.4 | 1.895 | 526 | 231.7 | 06/15/1998 | 700 | 8.53 | 9.51 | 7.85 | 87.2 | 71.5 | 0
19932 | 147.6 | 0.449 | 235.2 | 1.405 | 659 | 312.3 | 06/15/1998 | 800 | 10.13 | 12.02 | 8.08 | 81.2 | 66.42 | 0
19933 | 377.5 | 0.997 | 320.3 | 2.94 | 716 | 337.7 | 06/15/1998 | 900 | 14.09 | 15.66 | 12.02 | 67.15 | 47.33 | 0
19934 | 547.3 | 0.758 | 346.8 | 2.287 | 813 | 9.88 | 06/15/1998 | 1000 | 17.01 | 18.65 | 15.67 | 49.57 | 33.53 | 0
19935 | 734 | 0.76 | 77.5 | 2.189 | 923 | 148.2 | 06/15/1998 | 1100 | 19.93 | 21.88 | 18.61 | 39.76 | 28.82 | 0
19936 | 834 | 1.229 | 85.6 | 3.169 | 1036 | 83.4 | 06/15/1998 | 1200 | 22.54 | 23.55 | 21.25 | 32.33 | 24.37 | 0
19937 | 879 | 1.226 | 115.7 | 2.777 | 1151 | 142.8 | 06/15/1998 | 1300 | 24.06 | 24.73 | 23.17 | 29.2 | 22.45 | 0
19938 | 771 | 1.318 | 124.3 | 4.345 | 1240 | 70 | 06/15/1998 | 1400 | 25.34 | 25.85 | 24.6 | 26.75 | 21.19 | 0
19939 | 799 | 2.063 | 272.6 | 6.305 | 1319 | 307.3 | 06/15/1998 | 1500 | 26.05 | 26.79 | 25.45 | 26.29 | 19.4 | 0
19940 | 876 | 2.542 | 322.8 | 6.37 | 1454 | 308.1 | 06/15/1998 | 1600 | 26.95 | 27.61 | 25.87 | 26.02 | 19.8 | 0
19941 | 752 | 3.073 | 263.4 | 8.56 | 1551 | 243.9 | 06/15/1998 | 1700 | 27.87 | 28.39 | 27.53 | 26.75 | 20.2 | 0
19942 | 582 | 4.551 | 240 | 8.98 | 1658 | 237 | 06/15/1998 | 1800 | 27.81 | 28.13 | 27.5 | 24.83 | 18.21 | 0
19943 | 420.7 | 5.23 | 248.9 | 9.8 | 1700 | 230 | 06/15/1998 | 1900 | 27.73 | 28.15 | 27.33 | 26.82 | 18.94 | 0
19944 | 217.9 | 5.029 | 255.4 | 9.54 | 1844 | 245.6 | 06/15/1998 | 2000 | 26.23 | 27.44 | 25.62 | 32.05 | 24.7 | 0
19945 | 61.57 | 5.744 | 248.1 | 11.14 | 1953 | 238.7 | 06/15/1998 | 2100 | 24.36 | 25.64 | 23.24 | 34.96 | 30.86 | 0
19946 | 3.173 | 5.58 | 247.4 | 11.27 | 2001 | 238.3 | 06/15/1998 | 2200 | 22.26 | 23.24 | 21.47 | 39.4 | 34.63 | 0
19947 | 0 | 4.533 | 246.5 | 7.61 | 2122 | 229.9 | 06/15/1998 | 2300 | 20.94 | 21.49 | 20.37 | 41.6 | 38.81 | 0
19948 | 0 | 2.827 | 242.1 | 6.37 | 2204 | 241.2 | 06/16/1998 | 2400 | 20.04 | 20.54 | 19.44 | 42.33 | 38.29 | 0
19949 | 0 | 1.902 | 228.3 | 4.671 | 2342 | 229.2 | 06/16/1998 | 100 | 18.6 | 19.56 | 18.07 | 47.5 | 40.54 | 0
19950 | -994 | 1.266 | 287.2 | 3.593 | 22 | 263.8 | 06/16/1998 | 200 | 17.35 | 18.06 | 16.12 | 54.07 | 43.27 | 0
19951 | -994 | 0.477 | 56.93 | 1.601 | 100 | 116.5 | 06/16/1998 | 300 | 15.73 | 17.26 | 14.61 | 59.7 | 46.12 | 0
19952 | -994 | 0.958 | 332.1 | 2.711 | 224 | 30.96 | 06/16/1998 | 400 | 14.07 | 15.05 | 12.93 | 64.48 | 53.28 | 0
19953 | -994 | 1.177 | 234.4 | 2.385 | 319 | 319.8 | 06/16/1998 | 500 | 12.76 | 13.39 | 11.19 | 73.6 | 61.43 | 0
19954 | -994 | 0.729 | 53.86 | 2.515 | 401 | 58.72 | 06/16/1998 | 600 | 11.09 | 11.83 | 10.52 | 75.5 | 69.52 | 0
19955 | 18.79 | 0.662 | 130.6 | 2.352 | 534 | 112 | 06/16/1998 | 700 | 11.09 | 11.79 | 10.38 | 74.8 | 57.4 | 0
19956 | 178.4 | 1.55 | 89.9 | 3.332 | 646 | 77.5 | 06/16/1998 | 800 | 12.95 | 13.98 | 11.46 | 63.04 | 42.62 | 0
19957 | 374 | 1.243 | 105 | 3.43 | 701 | 117.9 | 06/16/1998 | 900 | 15.04 | 16.28 | 13.96 | 45.6 | 40.36 | 0
19958 | 571.6 | 3.353 | 314.1 | 7.81 | 840 | 317.9 | 06/16/1998 | 1000 | 16.88 | 17.49 | 16.27 | 44.67 | 29.29 | 0
19959 | 562.2 | 5.1 | 328.3 | 8.89 | 918 | 343 | 06/16/1998 | 1100 | 16.52 | 17.36 | 15.77 | 31.74 | 23.98 | 0
19960 | 850 | 5.785 | 337.1 | 11.2 | 1035 | 327.4 | 06/16/1998 | 1200 | 16.5 | 17.15 | 16.07 | 31.14 | 20.47 | 0
19961 | 957 | 5.313 | 336.4 | 10.75 | 1149 | 331 | 06/16/1998 | 1300 | 17.13 | 17.53 | 16.74 | 25.97 | 18.88 | 0
19962 | 985 | 5.656 | 336.5 | 10.68 | 1242 | 338.9 | 06/16/1998 | 1400 | 17.49 | 17.99 | 16.9 | 29.09 | 18.88 | 0
19963 | 975 | 5.355 | 338.1 | 9.44 | 1335 | 0 | 06/16/1998 | 1500 | 18.1 | 18.73 | 17.39 | 27.56 | 13.91 | 0
19964 | 909 | 5.447 | 5.886 | 11.07 | 1428 | 16.84 | 06/16/1998 | 1600 | 18.12 | 18.97 | 17.24 | 17.56 | 7.49 | 0
19965 | 785 | 4.009 | 350.9 | 9.93 | 1514 | 0.094 | 06/16/1998 | 1700 | 17.7 | 18.21 | 17.15 | 19.54 | 11.86 | 0
19966 | 622.7 | 3.198 | 343.3 | 7.45 | 1623 | 337.1 | 06/16/1998 | 1800 | 17.76 | 18.14 | 17.31 | 20.34 | 15.17 | 0
19967 | 436.6 | 3.615 | 11.21 | 6.795 | 1711 | 6.303 | 06/16/1998 | 1900 | 17.63 | 18.22 | 17.25 | 20.4 | 15.77 | 0
19968 | 243.3 | 3.582 | 5.37 | 7.42 | 1818 | 15.9 | 06/16/1998 | 2000 | 17.2 | 17.71 | 16.79 | 22.72 | 16.96 | 0
19969 | 65.1 | 2.932 | 3.045 | 5.815 | 1910 | 4.233 | 06/16/1998 | 2100 | 16.22 | 16.89 | 15.18 | 26.24 | 20.87 | 0
19970 | 2.936 | 2.234 | 28.09 | 4.671 | 2005 | 31.05 | 06/16/1998 | 2200 | 14.1 | 15.18 | 12.98 | 34.52 | 24.91 | 0
19971 | -994 | 2.432 | 55.4 | 4.345 | 2127 | 52.13 | 06/16/1998 | 2300 | 13.37 | 13.62 | 12.79 | 36.05 | 30.68 | 0
19972 | -994 | 1.115 | 144.9 | 2.744 | 2216 | 36.89 | 06/17/1998 | 2400 | 10.55 | 12.81 | 8.84 | 53.68 | 34.86 | 0
19973 | -994 | 0.65 | 233.7 | 1.568 | 2320 | 213.7 | 06/17/1998 | 100 | 8.28 | 9.29 | 7.11 | 63.24 | 48.58 | 0
19974 | -994 | 0.723 | 346.7 | 1.895 | 32 | 347.3 | 06/17/1998 | 200 | 6.816 | 7.57 | 6.195 | 67.48 | 60.72 | 0
19975 | -994 | 0.558 | 331.1 | 1.405 | 109 | 194.8 | 06/17/1998 | 300 | 6.164 | 7.1 | 5.36 | 68.43 | 58.47 | 0
19976 | -994 | 0.903 | 277.1 | 2.385 | 224 | 199.6 | 06/17/1998 | 400 | 4.819 | 5.369 | 4.248 | 73.9 | 67.11 | 0
19977 | 0 | 0.781 | 255.1 | 1.993 | 329 | 167.7 | 06/17/1998 | 500 | 4.157 | 4.794 | 3.611 | 80.4 | 70.8 | 0
19978 | 0 | 0.449 | 259.6 | 1.568 | 407 | 158.9 | 06/17/1998 | 600 | 3.532 | 4.356 | 2.897 | 85.7 | 74.7 | 0
19979 | 17.79 | 0.576 | 241.6 | 1.503 | 502 | 256.8 | 06/17/1998 | 700 | 3.337 | 3.975 | 2.937 | 80.8 | 76.7 | 0
19980 | 186.5 | 0.475 | 208.1 | 1.601 | 617 | 229.6 | 06/17/1998 | 800 | 6.171 | 8.49 | 3.966 | 81.4 | 57.36 | 0
19981 | 386.2 | 0.463 | 341.3 | 1.797 | 707 | 30.32 | 06/17/1998 | 900 | 9.91 | 11.61 | 8.48 | 60.01 | 42.96 | 0
19982 | 579.6 | 0.751 | 48.12 | 1.993 | 855 | 38.11 | 06/17/1998 | 1000 | 13.25 | 14.67 | 11.59 | 47.2 | 35.32 | 0
19983 | 750 | 1.121 | 63.75 | 2.613 | 955 | 46.95 | 06/17/1998 | 1100 | 15.59 | 16.52 | 14.66 | 38.44 | 29.68 | 0
19984 | 880 | 1.512 | 49.84 | 3.985 | 1041 | 58.99 | 06/17/1998 | 1200 | 17.21 | 18.37 | 16.42 | 33.39 | 26.5 | 0
19985 | 961 | 1.581 | 99.9 | 4.573 | 1124 | 82.7 | 06/17/1998 | 1300 | 18.65 | 19.65 | 17.96 | 30.61 | 23.78 | 0
19986 | 989 | 1.835 | 131.6 | 4.247 | 1201 | 124.7 | 06/17/1998 | 1400 | 19.86 | 20.91 | 18.98 | 27.89 | 20.8 | 0
19987 | 973 | 1.436 | 123.4 | 5.488 | 1359 | 71.8 | 06/17/1998 | 1500 | 21.31 | 22.57 | 20.74 | 25.77 | 17.16 | 0
19988 | 900 | 1.557 | 71.3 | 4.573 | 1428 | 106.8 | 06/17/1998 | 1600 | 22.69 | 23.56 | 22.21 | 24.5 | 17.42 | 0
19372 | -994 | 1.481 | 319 | 3.005 | 2213 | 335.8 | 05/23/1998 | 2400 | 11.92 | 13.31 | 10.29 | 58.45 | 45.92 | 0
19373 | -994 | 0.679 | 267.5 | 2.189 | 2302 | 199.4 | 05/23/1998 | 100 | 9.73 | 10.44 | 9.41 | 62.69 | 57.32 | 0
19374 | -994 | 0.63 | 248 | 2.45 | 59 | 15.63 | 05/23/1998 | 200 | 8.68 | 9.72 | 8.05 | 69.67 | 61.7 | 0
19375 | -994 | 0.687 | 295.1 | 1.96 | 127 | 326.9 | 05/23/1998 | 300 | 8.21 | 8.98 | 7.44 | 71.9 | 64.77 | 0
19376 | -994 | 1.002 | 293.1 | 3.038 | 249 | 0 | 05/23/1998 | 400 | 7.29 | 8.16 | 6.716 | 75.4 | 67.95 | 0
19377 | -994 | 0.818 | 222.9 | 2.156 | 308 | 207.9 | 05/23/1998 | 500 | 7.32 | 8.42 | 6.636 | 75.4 | 66.09 | 0
19378 | -994 | 0.592 | 220.3 | 1.862 | 448 | 200.9 | 05/23/1998 | 600 | 6.382 | 7.04 | 5.741 | 80.6 | 74.6 | 0
19379 | 6.346 | 0.851 | 264.6 | 2.842 | 551 | 45.95 | 05/23/1998 | 700 | 7.39 | 8.97 | 6.887 | 79.1 | 66.9 | 0
19380 | 58.73 | 0.763 | 276.4 | 2.973 | 630 | 325.2 | 05/23/1998 | 800 | 9.37 | 10.25 | 8.62 | 73.1 | 60.14 | 0
19381 | 140.1 | 2.509 | 261.5 | 6.207 | 800 | 258.2 | 05/23/1998 | 900 | 11.61 | 12.37 | 10.25 | 63.84 | 49.65 | 0
19382 | 227.8 | 3.583 | 264.5 | 6.403 | 800 | 267.7 | 05/23/1998 | 1000 | 12.82 | 13.59 | 11.95 | 54.96 | 44.94 | 0
19383 | 333.7 | 3.045 | 278.4 | 7.12 | 954 | 272.1 | 05/23/1998 | 1100 | 14.3 | 15.03 | 13.58 | 48.98 | 40.56 | 0
19384 | 428 | 4.001 | 258.3 | 7.15 | 1049 | 233.8 | 05/23/1998 | 1200 | 15.35 | 15.87 | 15.01 | 44 | 37.57 | 0
19385 | 498.5 | 4.854 | 253.3 | 8.43 | 1125 | 228.4 | 05/23/1998 | 1300 | 16.04 | 16.44 | 15.74 | 41.35 | 33.73 | 0
19386 | 560.4 | 4.55 | 254 | 8.43 | 1226 | 268 | 05/23/1998 | 1400 | 16.92 | 18.07 | 15.92 | 36.91 | 30.15 | 0
19387 | 674.6 | 3.914 | 256.4 | 8.13 | 1319 | 258.1 | 05/23/1998 | 1500 | 17.81 | 18.32 | 17.46 | 34.65 | 29.75 | 0
19388 | 743 | 3.221 | 255.8 | 6.893 | 1445 | 270.9 | 05/23/1998 | 1600 | 18.61 | 19.74 | 17.88 | 33.98 | 27.56 | 0
19389 | 537.5 | 4.096 | 251.3 | 7.94 | 1525 | 253.6 | 05/23/1998 | 1700 | 18.7 | 19.8 | 17.86 | 36.76 | 27.36 | 0
19390 | 280 | 4.566 | 249.2 | 7.42 | 1622 | 269.9 | 05/23/1998 | 1800 | 17.65 | 18.09 | 17.4 | 36.83 | 33.91 | 0
19391 | 191 | 3.915 | 259.4 | 7.42 | 1750 | 268.4 | 05/23/1998 | 1900 | 17.23 | 17.89 | 16.39 | 39.15 | 33.52 | 0
19392 | 87.3 | 5.861 | 244.6 | 10.09 | 1828 | 244.5 | 05/23/1998 | 2000 | 15.59 | 16.38 | 14.82 | 45.52 | 37.89 | 0
19393 | 25.31 | 5.28 | 254.6 | 9.18 | 1903 | 258.5 | 05/23/1998 | 2100 | 14.36 | 14.85 | 13.81 | 50.55 | 44.46 | 0
19394 | 0.371 | 3.909 | 253.5 | 7.94 | 2007 | 253.2 | 05/23/1998 | 2200 | 13.36 | 13.84 | 13.03 | 54.41 | 50.02 | 0
19395 | -994 | 3.027 | 257.5 | 5.521 | 2123 | 237.3 | 05/23/1998 | 2300 | 12.84 | 13.09 | 12.41 | 54.61 | 51.09 | 0
19396 | -994 | 2.138 | 293.3 | 3.659 | 2224 | 291.6 | 05/24/1998 | 2400 | 11.41 | 12.57 | 9.81 | 66.47 | 52.75 | 0
19397 | -994 | 2.595 | 338.5 | 5.521 | 2352 | 339.2 | 05/24/1998 | 100 | 9.57 | 10.56 | 8.86 | 71.2 | 62.1 | 0
19398 | -994 | 2.391 | 308.1 | 5.847 | 4 | 339.3 | 05/24/1998 | 200 | 10.29 | 10.98 | 9.55 | 66.55 | 59.92 | 0
19399 | -994 | 0.831 | 262.2 | 2.483 | 127 | 248.2 | 05/24/1998 | 300 | 8.47 | 9.96 | 7.18 | 77.3 | 64.24 | 0
19400 | -994 | 0.793 | 261.7 | 2.091 | 214 | 210.4 | 05/24/1998 | 400 | 6.268 | 7.53 | 5.425 | 83.2 | 74.2 | 0
19401 | -994 | 0.743 | 273.1 | 2.646 | 327 | 315.1 | 05/24/1998 | 500 | 5.047 | 5.828 | 4.372 | 87.7 | 80.8 | 0
19402 | -994 | 0.871 | 272.6 | 2.091 | 408 | 204.8 | 05/24/1998 | 600 | 3.843 | 4.592 | 3.256 | 92.4 | 84.3 | 0
19403 | 7.7 | 0.519 | 275.5 | 1.568 | 535 | 275.5 | 05/24/1998 | 700 | 2.854 | 3.628 | 2.296 | 94.8 | 87.6 | 0
19404 | 157.3 | 0.415 | 191.6 | 1.307 | 609 | 195.9 | 05/24/1998 | 800 | 4.703 | 6.99 | 3.02 | 96.6 | 78.4 | 0
19405 | 360.6 | 0.651 | 358.3 | 2.189 | 758 | 317.2 | 05/24/1998 | 900 | 8.72 | 10.48 | 6.989 | 78.8 | 62.71 | 0
19406 | 558.7 | 0.998 | 2.389 | 3.267 | 853 | 76.6 | 05/24/1998 | 1000 | 11.65 | 13.42 | 10.33 | 66.29 | 51.1 | 0
19407 | 737 | 1.275 | 83.2 | 3.92 | 932 | 86.9 | 05/24/1998 | 1100 | 14.84 | 15.95 | 13.41 | 54.01 | 40.75 | 0
19408 | 841 | 1.559 | 91.3 | 4.018 | 1002 | 90.2 | 05/24/1998 | 1200 | 16.93 | 17.96 | 15.94 | 42.34 | 35.91 | 0
19409 | 895 | 1.825 | 94.1 | 4.312 | 1112 | 153.6 | 05/24/1998 | 1300 | 18.34 | 19.45 | 17.63 | 38.69 | 32.73 | 0
19410 | 855 | 1.451 | 85.1 | 3.92 | 1214 | 28.88 | 05/24/1998 | 1400 | 19.5 | 20.4 | 18.65 | 36.76 | 30.73 | 0
19411 | 873 | 1.801 | 68.47 | 5.063 | 1353 | 93.3 | 05/24/1998 | 1500 | 20.93 | 22.1 | 20.14 | 35.04 | 27.55 | 0
19412 | 815 | 1.842 | 109.6 | 4.9 | 1441 | 70.5 | 05/24/1998 | 1600 | 22.69 | 23.46 | 21.72 | 30.99 | 24.83 | 0
19413 | 735 | 3.713 | 256.2 | 8.2 | 1551 | 247.7 | 05/24/1998 | 1700 | 23.13 | 23.91 | 22.59 | 28.54 | 23.58 | 0
19414 | 475.1 | 5.084 | 262.7 | 9.9 | 1639 | 248.6 | 05/24/1998 | 1800 | 22.35 | 23.19 | 21.33 | 33.51 | 26.02 | 0
19415 | 260.6 | 5.97 | 251.3 | 11.66 | 1747 | 223.2 | 05/24/1998 | 1900 | 20.82 | 21.86 | 19.82 | 35.17 | 31.06 | 0
19416 | 108.5 | 6.822 | 241.5 | 11.11 | 1802 | 240.9 | 05/24/1998 | 2000 | 19.19 | 19.88 | 18.73 | 34.71 | 29.34 | 0
19417 | 14.28 | 4.991 | 247.8 | 10.71 | 1921 | 232.5 | 05/24/1998 | 2100 | 18.45 | 18.75 | 18.25 | 32.46 | 28.62 | 0
19418 | 0.174 | 4.538 | 233.2 | 11.01 | 2041 | 239.4 | 05/24/1998 | 2200 | 18.82 | 19.17 | 18.2 | 31.86 | 19.15 | 0
19419 | 0 | 7.13 | 241 | 15.81 | 2134 | 212 | 05/24/1998 | 2300 | 18.11 | 18.74 | 17.44 | 29.08 | 13.58 | 0
19420 | 0 | 6.066 | 239.3 | 13.07 | 2236 | 205 | 05/25/1998 | 2400 | 17.87 | 18.54 | 17.4 | 24.31 | 17.29 | 0
19421 | 0 | 3.625 | 216.4 | 8.3 | 2300 | 207.5 | 05/25/1998 | 100 | 17.21 | 17.88 | 16.75 | 27.23 | 19.61 | 0
19422 | -994 | 1.864 | 186 | 6.533 | 18 | 191.5 | 05/25/1998 | 200 | 16.59 | 17.45 | 15.8 | 33.2 | 26.11 | 0
19423 | -994 | 2.442 | 249.4 | 6.435 | 137 | 281.2 | 05/25/1998 | 300 | 15.51 | 16.57 | 14.52 | 42.6 | 31.08 | 0
19424 | -994 | 1.825 | 230.5 | 5.325 | 215 | 257 | 05/25/1998 | 400 | 14.42 | 15.1 | 14.13 | 44.8 | 36.12 | 0
19425 | -994 | 2.643 | 232.4 | 5.096 | 356 | 289.6 | 05/25/1998 | 500 | 15.06 | 15.36 | 14.27 | 38.63 | 34.79 | 0
19426 | -994 | 2.679 | 269.2 | 5.684 | 408 | 294.7 | 05/25/1998 | 600 | 13.11 | 14.28 | 12.65 | 43.8 | 37.84 | 0
19427 | 3.465 | 1.826 | 223.7 | 4.312 | 535 | 254.2 | 05/25/1998 | 700 | 13.12 | 13.57 | 12.63 | 48.84 | 41.68 | 0
19428 | 20.6 | 2.415 | 244.7 | 6.762 | 659 | 269.1 | 05/25/1998 | 800 | 13.27 | 13.94 | 12.76 | 49.77 | 41.88 | 0
19429 | 74.3 | 4.519 | 264.3 | 8.75 | 742 | 294.1 | 05/25/1998 | 900 | 12.55 | 12.92 | 12.19 | 59.11 | 49.24 | 0
19430 | 177.6 | 5.11 | 255.4 | 10.49 | 855 | 250.6 | 05/25/1998 | 1000 | 12.49 | 12.75 | 12.33 | 58.85 | 52.68 | 0
19431 | 340.3 | 5.481 | 258.1 | 9.47 | 936 | 245.5 | 05/25/1998 | 1100 | 13.29 | 14.44 | 12.44 | 54.21 | 45.92 | 0
19432 | 158.6 | 5.225 | 263.2 | 9.57 | 1021 | 266 | 05/25/1998 | 1200 | 12.21 | 12.45 | 11.98 | 55.47 | 51.89 | 0
19433 | 445.1 | 5.532 | 281.5 | 9.6 | 1123 | 299 | 05/25/1998 | 1300 | 13.16 | 14.9 | 12.27 | 54.61 | 45.39 | 0
19434 | 603.9 | 4.951 | 280.1 | 9.87 | 1256 | 260.2 | 05/25/1998 | 1400 | 14.51 | 15.09 | 13.96 | 51.82 | 44.2 | 0
19435 | 664 | 7.09 | 251.2 | 13.88 | 1354 | 243.5 | 05/25/1998 | 1500 | 13.34 | 14.36 | 11.99 | 53.27 | 45.39 | 0
19436 | 758 | 7.13 | 255.4 | 12.41 | 1446 | 240.8 | 05/25/1998 | 1600 | 13.11 | 14.38 | 11.84 | 53.01 | 38.37 | 0
19437 | 784 | 8.15 | 257.4 | 13.79 | 1504 | 262.7 | 05/25/1998 | 1700 | 13.83 | 14.7 | 13.06 | 40.82 | 34.13 | 0
19438 | 583.6 | 8.56 | 252.6 | 13.75 | 1642 | 262 | 05/25/1998 | 1800 | 14.04 | 14.66 | 13.2 | 36.85 | 33.53 | 0
19439 | 308.3 | 7.55 | 260.6 | 14.08 | 1751 | 269.4 | 05/25/1998 | 1900 | 12.1 | 14.19 | 10.57 | 42.41 | 33.33 | 0
19440 | 99.8 | 9.09 | 258.2 | 15.16 | 1844 | 238.8 | 05/25/1998 | 2000 | 9.87 | 10.63 | 9.36 | 42.41 | 40.36 | 0
19441 | 36.58 | 10.46 | 252 | 18.26 | 1918 | 242.7 | 05/25/1998 | 2100 | 8.94 | 9.38 | 8.44 | 43.14 | 40.49 | 0
19442 | 0.426 | 8.99 | 255.5 | 15.32 | 2000 | 254.1 | 05/25/1998 | 2200 | 8.06 | 8.45 | 7.88 | 43.28 | 41.56 | 0
19443 | -994 | 6.378 | 257.5 | 15.32 | 2111 | 262 | 05/25/1998 | 2300 | 7.74 | 7.95 | 7.52 | 42.96 | 40.57 | 0
19444 | -994 | 6.397 | 245.9 | 13.72 | 2221 | 234.7 | 05/26/1998 | 2400 | 7.35 | 7.52 | 7.19 | 46.4 | 42.23 | 0
19445 | -994 | 6.571 | 241.2 | 12.71 | 2305 | 249.1 | 05/26/1998 | 100 | 7.09 | 7.21 | 7 | 48.86 | 46.2 | 0
19446 | -994 | 2.16 | 56.65 | 6.795 | 29 | 57.14 | 05/26/1998 | 200 | 7.21 | 7.33 | 7.07 | 48.33 | 42.63 | 0
19447 | -994 | 3.095 | 273.4 | 8.04 | 111 | 258.9 | 05/26/1998 | 300 | 6.997 | 7.23 | 6.629 | 52.1 | 43.02 | 0
19448 | -994 | 2.275 | 294.5 | 4.704 | 259 | 106.3 | 05/26/1998 | 400 | 6.481 | 6.658 | 5.358 | 69.61 | 48.72 | 0
19449 | -994 | 3.378 | 104.2 | 6.566 | 317 | 119.8 | 05/26/1998 | 500 | 3.392 | 5.339 | 2.768 | 94.1 | 69.81 | 0
19450 | -994 | 1.617 | 128 | 4.018 | 458 | 108.5 | 05/26/1998 | 600 | 2.597 | 2.815 | 2.179 | 96 | 92.4 | 0
19451 | 5.56 | 1.558 | 108.2 | 3.299 | 513 | 118.8 | 05/26/1998 | 700 | 1.804 | 2.218 | 1.527 | 98.1 | 94.8 | 0
19452 | 86.8 | 1.316 | 106.3 | 3.659 | 632 | 70.3 | 05/26/1998 | 800 | 1.898 | 2.859 | 1.517 | 97.9 | 89.1 | 0
19453 | 371.8 | 2.26 | 293.3 | 7.06 | 757 | 245.3 | 05/26/1998 | 900 | 4.559 | 6.014 | 2.859 | 89.1 | 39.39 | 0
19454 | 583.6 | 4.462 | 245.9 | 8.4 | 845 | 229.9 | 05/26/1998 | 1000 | 6.686 | 7.59 | 5.783 | 43.9 | 33.15 | 0
19455 | 759 | 4.465 | 247.3 | 8.33 | 919 | 251.8 | 05/26/1998 | 1100 | 7.77 | 8.45 | 7.05 | 36.53 | 29.7 | 0
19456 | 882 | 4.421 | 254.2 | 10.26 | 1031 | 264.4 | 05/26/1998 | 1200 | 9.1 | 9.77 | 8.09 | 34.54 | 23.13 | 0
19457 | 1035 | 5.831 | 254.2 | 11.96 | 1130 | 256.7 | 05/26/1998 | 1300 | 10.15 | 10.81 | 9.45 | 30.16 | 23.06 | 0
19458 | 1002 | 6.659 | 251.9 | 12.51 | 1207 | 250.1 | 05/26/1998 | 1400 | 10.31 | 10.89 | 9.85 | 28.43 | 22.93 | 0
19459 | 985 | 7.28 | 247.7 | 12.64 | 1325 | 262 | 05/26/1998 | 1500 | 10.59 | 11.2 | 10.24 | 28.43 | 22 | 0
19460 | 900 | 6.592 | 252 | 11.3 | 1427 | 254.6 | 05/26/1998 | 1600 | 10.67 | 11.22 | 10.14 | 31.74 | 24.98 | 0
19461 | 693.8 | 6.469 | 251 | 11.89 | 1521 | 245.4 | 05/26/1998 | 1700 | 10.49 | 11.48 | 9.59 | 34.72 | 27.5 | 0
19462 | 634.8 | 6.539 | 250.7 | 11.53 | 1604 | 246.8 | 05/26/1998 | 1800 | 9.82 | 10.26 | 9.31 | 40.49 | 30.28 | 0
19463 | 407 | 5.409 | 249.5 | 9.87 | 1702 | 213 | 05/26/1998 | 1900 | 9.27 | 9.91 | 8.66 | 39.96 | 32.94 | 0
19464 | 191.1 | 5.39 | 256.9 | 11.53 | 1840 | 260.6 | 05/26/1998 | 2000 | 7.99 | 9.19 | 6.239 | 53.49 | 34.93 | 0
19465 | 33.57 | 4.444 | 252.8 | 9.7 | 1914 | 235.7 | 05/26/1998 | 2100 | 5.772 | 6.335 | 4.886 | 58.47 | 50.9 | 0
19466 | 0.853 | 1.008 | 301.9 | 2.711 | 2016 | 314.6 | 05/26/1998 | 2200 | 4.286 | 4.896 | 3.618 | 60.39 | 57.28 | 0
19467 | -994 | 0.672 | 236.7 | 1.633 | 2113 | 238.6 | 05/26/1998 | 2300 | 2.885 | 3.949 | 2.187 | 66.05 | 56.96 | 0
19468 | 0 | 1.553 | 222.8 | 3.463 | 2222 | 64.6 | 05/27/1998 | 2400 | 2.392 | 2.858 | 1.657 | 66.91 | 60.68 | 0
19469 | 0 | 1.072 | 251.3 | 2.646 | 2348 | 291.5 | 05/27/1998 | 100 | 2.702 | 3.976 | 1.642 | 65.33 | 53.85 | 0
19470 | -994 | 1.164 | 339.7 | 3.397 | 52 | 314.7 | 05/27/1998 | 200 | 2.262 | 4.09 | 1.481 | 65.93 | 53.86 | 0
19471 | -994 | 0.655 | 200.3 | 2.287 | 158 | 17.23 | 05/27/1998 | 300 | 1.335 | 4.033 | -0.285 | 78.5 | 53.92 | 0
19472 | -994 | 1.043 | 349.8 | 4.769 | 245 | 189.2 | 05/27/1998 | 400 | 0.305 | 1.53 | -0.436 | 81.6 | 66.32 | 0
19473 | -994 | 1.266 | 343 | 3.757 | 309 | 70.3 | 05/27/1998 | 500 | 0.897 | 1.435 | 0.418 | 72 | 65.4 | 0
19168 | 814 | 2.965 | 249.1 | 7.74 | 1008 | 266.8 | 05/14/1998 | 1200 | 12.32 | 13.39 | 11.55 | 54.87 | 41.22 | 0
19169 | 830 | 3.115 | 257 | 6.827 | 1103 | 257.7 | 05/14/1998 | 1300 | 13.36 | 14.38 | 12.35 | 53.88 | 39.03 | 0
19170 | 521.2 | 2.63 | 252.6 | 6.141 | 1249 | 268.7 | 05/14/1998 | 1400 | 13.73 | 14.28 | 13.16 | 51.48 | 36.38 | 0
19171 | 658.3 | 3.334 | 236.2 | 7.74 | 1339 | 234.5 | 05/14/1998 | 1500 | 14.46 | 15.63 | 13.42 | 50.02 | 37.04 | 0
19172 | 530.2 | 3.682 | 262.7 | 7.55 | 1451 | 271.7 | 05/14/1998 | 1600 | 14.54 | 15.9 | 14.08 | 47.18 | 37.57 | 0
19173 | 811 | 4.656 | 257.9 | 9.05 | 1542 | 234.4 | 05/14/1998 | 1700 | 15.48 | 16.01 | 15.04 | 47.11 | 35.78 | 0
19174 | 630.7 | 5.314 | 251.9 | 9.64 | 1620 | 235.1 | 05/14/1998 | 1800 | 14.97 | 15.48 | 14.57 | 44.53 | 36.38 | 0
19175 | 362.3 | 4.551 | 258.3 | 7.74 | 1704 | 275.3 | 05/14/1998 | 1900 | 14.19 | 14.8 | 12.76 | 47.57 | 38.03 | 0
19176 | 128.7 | 4.454 | 265 | 8.07 | 1856 | 269.8 | 05/14/1998 | 2000 | 12.21 | 12.82 | 11.46 | 51.35 | 44.26 | 0
19177 | 26.58 | 3.898 | 277.4 | 9.57 | 1904 | 267.8 | 05/14/1998 | 2100 | 10.98 | 11.48 | 10.51 | 58.12 | 46.79 | 0
19178 | 0.2 | 2.279 | 323.2 | 4.573 | 2012 | 328.4 | 05/14/1998 | 2200 | 9.49 | 10.51 | 9.09 | 65.41 | 57.19 | 0
19179 | -994 | 2.699 | 307.6 | 6.043 | 2110 | 270.4 | 05/14/1998 | 2300 | 8.85 | 9.5 | 8.04 | 67.94 | 58.19 | 0
19180 | -994 | 2.937 | 348.5 | 7.15 | 2251 | 33.32 | 05/15/1998 | 2400 | 7.9 | 8.38 | 7.32 | 71.3 | 62.24 | 0
19181 | -994 | 2.306 | 325.1 | 6.076 | 2306 | 22.5 | 05/15/1998 | 100 | 7.46 | 8.27 | 6.464 | 73 | 63.18 | 0
19182 | -994 | 1.681 | 289.4 | 3.136 | 39 | 290 | 05/15/1998 | 200 | 5.898 | 6.628 | 4.814 | 80 | 70.1 | 0
19183 | -994 | 1.287 | 290.6 | 2.417 | 119 | 286.4 | 05/15/1998 | 300 | 4.162 | 4.814 | 3.301 | 87.5 | 79.7 | 0
19184 | -994 | 0.598 | 279.2 | 1.568 | 213 | 302.9 | 05/15/1998 | 400 | 3.558 | 4.206 | 3.015 | 87.3 | 80 | 0
19185 | 0 | 0.515 | 232.4 | 1.601 | 355 | 130.7 | 05/15/1998 | 500 | 2.54 | 3.391 | 2.03 | 92.2 | 85.6 | 0
19186 | -994 | 0.486 | 294.1 | 1.503 | 442 | 264.7 | 05/15/1998 | 600 | 1.867 | 2.736 | 1.205 | 95.4 | 87.5 | 0
19187 | 4.514 | 0.425 | 28.51 | 1.372 | 540 | 160.1 | 05/15/1998 | 700 | 1.145 | 1.54 | 0.825 | 97.8 | 93.6 | 0
19188 | 100 | 0.502 | 297 | 1.503 | 602 | 10.74 | 05/15/1998 | 800 | 1.984 | 3.004 | 1.074 | 97 | 89.2 | 0
19189 | 282.5 | 0.421 | 340.3 | 1.568 | 754 | 21.75 | 05/15/1998 | 900 | 4.3 | 6.246 | 3.004 | 90.3 | 71.4 | 0
19190 | 546.9 | 0.8 | 338.7 | 2.287 | 857 | 38.6 | 05/15/1998 | 1000 | 7.84 | 9.63 | 6.246 | 78.1 | 54.96 | 0
19191 | 708 | 1.003 | 93.7 | 2.907 | 957 | 25.5 | 05/15/1998 | 1100 | 10.29 | 10.96 | 9.51 | 58.73 | 49.12 | 0
19192 | 819 | 1.383 | 69.53 | 4.867 | 1054 | 74.2 | 05/15/1998 | 1200 | 11.41 | 12.58 | 10.5 | 59.18 | 45.59 | 0
19193 | 894 | 2.205 | 54.33 | 5.88 | 1115 | 74.8 | 05/15/1998 | 1300 | 12.85 | 13.46 | 12.13 | 55.07 | 43.67 | 0
19194 | 986 | 1.982 | 51.56 | 5.129 | 1247 | 52.12 | 05/15/1998 | 1400 | 14.14 | 14.98 | 13.19 | 54.86 | 39.56 | 0
19195 | 948 | 1.851 | 46.51 | 5.357 | 1305 | 86.5 | 05/15/1998 | 1500 | 15.15 | 15.87 | 14.75 | 48.3 | 37.77 | 0
19196 | 882 | 1.421 | 87.7 | 4.116 | 1408 | 81 | 05/15/1998 | 1600 | 16.39 | 17.36 | 15.74 | 41.28 | 31.47 | 0
19197 | 681 | 1.592 | 201.5 | 4.769 | 1536 | 35.28 | 05/15/1998 | 1700 | 17.55 | 18.13 | 16.85 | 38.23 | 28.69 | 0
19198 | 600.2 | 2.913 | 252.2 | 7.35 | 1630 | 251.4 | 05/15/1998 | 1800 | 17.89 | 18.43 | 17.31 | 35.91 | 23.85 | 0
19199 | 372 | 3.662 | 268.5 | 7.45 | 1718 | 234.5 | 05/15/1998 | 1900 | 17.12 | 17.62 | 16.6 | 33.06 | 26.3 | 0
19200 | 133.7 | 3.089 | 270.1 | 6.403 | 1806 | 251.8 | 05/15/1998 | 2000 | 15.61 | 16.6 | 15.11 | 36.04 | 28.49 | 0
19201 | 24.61 | 2.569 | 281.6 | 5.488 | 1908 | 253.5 | 05/15/1998 | 2100 | 13.69 | 15.11 | 12.41 | 43.13 | 33.59 | 0
19202 | 0.019 | 2.093 | 282 | 5.096 | 2009 | 268.3 | 05/15/1998 | 2200 | 11.56 | 12.43 | 11.03 | 50.16 | 39.62 | 0
19203 | -994 | 3.159 | 278.7 | 7.55 | 2155 | 269.2 | 05/15/1998 | 2300 | 10.87 | 11.04 | 10.64 | 51.63 | 47.45 | 0
19204 | 0 | 2.703 | 294.9 | 6.795 | 2200 | 281 | 05/16/1998 | 2400 | 10.11 | 10.9 | 9.83 | 54.94 | 48.05 | 0
19205 | -994 | 2.718 | 276 | 10.16 | 2359 | 257.4 | 05/16/1998 | 100 | 9.96 | 10.38 | 9.15 | 57.13 | 42.62 | 0
19206 | -994 | 3.38 | 261.9 | 9.38 | 3 | 259 | 05/16/1998 | 200 | 9.79 | 10.39 | 9 | 51.84 | 41.7 | 0
19207 | -994 | 2.027 | 290.5 | 5.488 | 200 | 246.9 | 05/16/1998 | 300 | 8.28 | 9.57 | 7.73 | 56.21 | 44.08 | 0
19208 | -994 | 2.949 | 261.8 | 7.45 | 258 | 226.4 | 05/16/1998 | 400 | 8.23 | 9.01 | 7.76 | 53.17 | 42.36 | 0
19209 | -994 | 3.276 | 248.8 | 7.91 | 304 | 230.7 | 05/16/1998 | 500 | 8.37 | 8.95 | 7.8 | 51.44 | 43.09 | 0
19210 | -994 | 2.662 | 311.4 | 5.553 | 409 | 252.7 | 05/16/1998 | 600 | 7.35 | 8.1 | 6.791 | 58.67 | 47.86 | 0
19211 | 1.872 | 3.419 | 259 | 6.403 | 529 | 238 | 05/16/1998 | 700 | 7.33 | 7.73 | 6.665 | 59.66 | 51.04 | 0
19212 | 18.56 | 3.808 | 251.9 | 6.664 | 638 | 246.3 | 05/16/1998 | 800 | 7.76 | 8.23 | 7.29 | 56.08 | 48.86 | 0
19213 | 49.94 | 1.682 | 194.8 | 4.312 | 704 | 241.7 | 05/16/1998 | 900 | 8.39 | 9.07 | 8.06 | 53.7 | 43.95 | 0
19214 | 91.5 | 1.358 | 201.2 | 3.365 | 825 | 207.8 | 05/16/1998 | 1000 | 9.23 | 9.66 | 8.94 | 57.08 | 41.76 | 0
19215 | 148.7 | 4.581 | 259.9 | 9.8 | 944 | 274.1 | 05/16/1998 | 1100 | 8.21 | 9.29 | 6.811 | 76.1 | 48.72 | 0
19216 | 211.4 | 4.418 | 259.5 | 9.9 | 1041 | 243.1 | 05/16/1998 | 1200 | 7.13 | 7.36 | 6.848 | 78 | 68.61 | 0
19217 | 145.6 | 4.26 | 257.3 | 8.66 | 1122 | 257.5 | 05/16/1998 | 1300 | 5.986 | 7.25 | 4.832 | 94.3 | 75.4 | 1.016
19218 | 227.7 | 4.042 | 254.6 | 7.81 | 1211 | 260.7 | 05/16/1998 | 1400 | 5.799 | 6.909 | 4.909 | 94.1 | 74.9 | 0
19219 | 225.8 | 5.328 | 237.3 | 10.42 | 1310 | 242.9 | 05/16/1998 | 1500 | 7.58 | 8.54 | 6.899 | 77.5 | 55.09 | 0
19220 | 672.5 | 5.805 | 230.6 | 10.85 | 1435 | 237.3 | 05/16/1998 | 1600 | 9.9 | 11.2 | 8.54 | 61.25 | 43.09 | 0
19221 | 788 | 6.222 | 248.6 | 11.86 | 1547 | 252.9 | 05/16/1998 | 1700 | 10.75 | 11.4 | 9.97 | 50.78 | 39.18 | 0
19222 | 327.3 | 7.58 | 251.6 | 13.72 | 1630 | 247.2 | 05/16/1998 | 1800 | 9.27 | 10.59 | 8.38 | 48.78 | 37.58 | 0
19223 | 119.5 | 4.316 | 252.5 | 9.11 | 1752 | 234.7 | 05/16/1998 | 1900 | 8.89 | 9.37 | 8.51 | 49.31 | 35.92 | 0
19224 | 202.6 | 4.606 | 252.9 | 9.6 | 1838 | 247.3 | 05/16/1998 | 2000 | 9.27 | 9.68 | 8.94 | 44.21 | 37.18 | 0
19225 | 24.53 | 4.79 | 271.4 | 10.94 | 1948 | 253.2 | 05/16/1998 | 2100 | 7.46 | 8.97 | 6.577 | 47.86 | 37.65 | 0
19226 | 0.147 | 4.365 | 273.1 | 9.51 | 2003 | 271.8 | 05/16/1998 | 2200 | 6.049 | 6.683 | 5.388 | 55.29 | 44.94 | 0
19227 | -994 | 3.861 | 303.8 | 7.61 | 2123 | 315.7 | 05/16/1998 | 2300 | 4.815 | 5.493 | 4.186 | 61.2 | 51.38 | 0
19228 | -994 | 4 | 265.8 | 8.1 | 2255 | 248.1 | 05/17/1998 | 2400 | 3.762 | 4.416 | 3.207 | 76.9 | 59.94 | 0
19229 | -994 | 5.454 | 249.2 | 8.98 | 2301 | 250.4 | 05/17/1998 | 100 | 2.897 | 3.425 | 2.256 | 88.9 | 76.2 | 0
19230 | 0 | 4.142 | 245 | 8.1 | 0 | 252.2 | 05/17/1998 | 200 | 2.869 | 3.488 | 2.392 | 84.4 | 69.03 | 0
19231 | 0 | 3.622 | 241.5 | 7.32 | 123 | 260.4 | 05/17/1998 | 300 | 3.062 | 3.335 | 2.858 | 72.5 | 69.83 | 0
19232 | 0 | 3.897 | 236.4 | 6.991 | 215 | 240.5 | 05/17/1998 | 400 | 2.938 | 3.172 | 2.476 | 73.2 | 67.18 | 0
19233 | 0 | 2.504 | 273.4 | 4.443 | 339 | 249.5 | 05/17/1998 | 500 | 2.125 | 2.621 | 0.844 | 83.4 | 68.04 | 0
19234 | -994 | 3.456 | 264.2 | 6.109 | 425 | 243.2 | 05/17/1998 | 600 | 2.087 | 2.765 | 0.825 | 83.6 | 66.52 | 0
19235 | 5.307 | 1.707 | 250.7 | 4.181 | 503 | 249.4 | 05/17/1998 | 700 | 1.39 | 2.167 | 0.417 | 77.5 | 66.39 | 0
19236 | 156.4 | 1.363 | 19.72 | 3.495 | 634 | 47 | 05/17/1998 | 800 | 2.374 | 3.527 | 0.408 | 80.5 | 60.62 | 0
19237 | 366.3 | 1.722 | 327.1 | 4.312 | 735 | 325.1 | 05/17/1998 | 900 | 4.55 | 5.251 | 3.527 | 66.59 | 54.91 | 0
19238 | 570.4 | 2.122 | 277.1 | 5.194 | 851 | 278.9 | 05/17/1998 | 1000 | 6.27 | 7.36 | 5.242 | 60.74 | 39.71 | 0
19239 | 747 | 2.463 | 321.5 | 5.488 | 904 | 255.6 | 05/17/1998 | 1100 | 7.73 | 8.34 | 7.34 | 49.59 | 35.13 | 0
19240 | 883 | 2.283 | 333.8 | 5.39 | 1004 | 0.094 | 05/17/1998 | 1200 | 8.69 | 9.25 | 8.03 | 44.68 | 29.3 | 0
19241 | 968 | 2.638 | 22.59 | 5.913 | 1103 | 7.81 | 05/17/1998 | 1300 | 9.91 | 10.75 | 9.1 | 38.11 | 22.4 | 0
19242 | 967 | 2.389 | 29.36 | 6.697 | 1242 | 44.42 | 05/17/1998 | 1400 | 11.14 | 11.84 | 9.96 | 31.48 | 18.36 | 0
19243 | 626.8 | 2.122 | 75.7 | 5.194 | 1340 | 42.44 | 05/17/1998 | 1500 | 11.52 | 12.28 | 10.87 | 27.97 | 19.09 | 0
19244 | 815 | 2.242 | 78 | 7.38 | 1434 | 24.84 | 05/17/1998 | 1600 | 12.63 | 13.81 | 11.57 | 28.03 | 18.42 | 0
19245 | 663.8 | 4.074 | 38 | 8.43 | 1503 | 41.78 | 05/17/1998 | 1700 | 12.65 | 13.23 | 11.86 | 30.15 | 23.46 | 0
19246 | 524 | 3.488 | 27.17 | 7.15 | 1603 | 24 | 05/17/1998 | 1800 | 12.6 | 13.62 | 11.74 | 30.88 | 23.72 | 0
19247 | 400.5 | 3.211 | 26.08 | 7.55 | 1719 | 36.89 | 05/17/1998 | 1900 | 12.6 | 13.39 | 11.95 | 30.81 | 24.72 | 0
19248 | 193.4 | 2.481 | 13.02 | 6.239 | 1802 | 36.42 | 05/17/1998 | 2000 | 12.25 | 12.99 | 11.73 | 30.42 | 24.39 | 0
19249 | 30.53 | 2.453 | 23.2 | 5.161 | 1920 | 64.08 | 05/17/1998 | 2100 | 10.96 | 11.87 | 9.37 | 35.98 | 24.92 | 0
19250 | 0.417 | 1.06 | 40.87 | 3.005 | 2004 | 24.84 | 05/17/1998 | 2200 | 8.44 | 9.37 | 7.18 | 50.11 | 34.26 | 0
19251 | -994 | 0.928 | 225.7 | 1.601 | 2100 | 124.2 | 05/17/1998 | 2300 | 6.329 | 8.18 | 5.461 | 59 | 37.45 | 0
19252 | -994 | 0.679 | 246.2 | 2.123 | 2203 | 218.7 | 05/18/1998 | 2400 | 5.035 | 5.79 | 4.152 | 64.98 | 53.97 | 0
19253 | -994 | 0.853 | 291.2 | 2.189 | 2322 | 291.3 | 05/18/1998 | 100 | 2.929 | 4.361 | 2.301 | 73.8 | 59.41 | 0
19254 | 0 | 0.434 | 302.6 | 1.503 | 29 | 322.4 | 05/18/1998 | 200 | 2.496 | 3.382 | 1.869 | 69.83 | 58.95 | 0
19255 | -994 | 0.657 | 10.53 | 1.601 | 140 | 41.53 | 05/18/1998 | 300 | 0.631 | 1.879 | -0.153 | 87 | 68.84 | 0
19256 | -994 | 0.302 | 300.3 | 1.601 | 259 | 285.1 | 05/18/1998 | 400 | -0.303 | 0.046 | -0.599 | 90.7 | 86.6 | 0
19257 | -994 | 0.234 | 332.2 | 1.078 | 300 | 291.2 | 05/18/1998 | 500 | -0.662 | -0.256 | -1.301 | 92.1 | 85.6 | 0
19258 | -994 | 0.399 | 318.8 | 1.339 | 416 | 285.6 | 05/18/1998 | 600 | -1.503 | -1.149 | -1.767 | 94.1 | 91.9 | 0
19259 | 5.761 | 0.268 | 351.7 | 1.568 | 521 | 24.02 | 05/18/1998 | 700 | -1.792 | -1.587 | -2.034 | 94.6 | 92.5 | 0
19260 | 156.1 | 0.351 | 322.8 | 1.372 | 603 | 87.9 | 05/18/1998 | 800 | -0.47 | 1.491 | -1.91 | 94.6 | 79.7 | 0
19261 | 363.7 | 0.219 | 355.6 | 1.045 | 700 | 16.67 | 05/18/1998 | 900 | 3.668 | 5.689 | 1.491 | 79.5 | 61.15 | 0
19262 | 564 | 1.33 | 88.5 | 4.443 | 834 | 100.1 | 05/18/1998 | 1000 | 7.82 | 9.26 | 5.68 | 62.93 | 41.83 | 0
19263 | 742 | 1.669 | 79.4 | 5.161 | 909 | 82.8 | 05/18/1998 | 1100 | 9.75 | 10.36 | 9.2 | 46.6 | 38.91 | 0
19264 | 875 | 2.226 | 85.4 | 5.325 | 1036 | 78.6 | 05/18/1998 | 1200 | 11.4 | 12.31 | 10.32 | 41.96 | 33.2 | 0
19265 | 956 | 2.073 | 99.4 | 5.553 | 1148 | 48.09 | 05/18/1998 | 1300 | 12.95 | 13.66 | 12.21 | 36.71 | 29.69 | 0
19266 | 974 | 2.351 | 77.2 | 6.141 | 1254 | 54.66 | 05/18/1998 | 1400 | 13.94 | 15.1 | 12.82 | 37.9 | 27.23 | 0
19267 | 952 | 2.238 | 105.7 | 6.501 | 1325 | 69.53 | 05/18/1998 | 1500 | 15.51 | 16.45 | 14.78 | 31.8 | 24.45 | 0
19268 | 874 | 2.041 | 47.39 | 5.913 | 1419 | 79.2 | 05/18/1998 | 1600 | 16.54 | 17.06 | 15.95 | 31.41 | 23.65 | 0
19269 | 745 | 1.604 | 67.24 | 5.684 | 1530 | 58.98 | 05/18/1998 | 1700 | 17.44 | 17.99 | 16.76 | 28.16 | 22.19 | 0
19474 | -994 | 0.907 | 72.3 | 2.646 | 432 | 77.3 | 05/27/1998 | 600 | 0.803 | 1.645 | 0.466 | 73.8 | 66.39 | 0
19475 | 11.52 | 1.045 | 94.4 | 3.038 | 545 | 85.3 | 05/27/1998 | 700 | 2.164 | 3.157 | 1.394 | 69.04 | 59.29 | 0
19476 | 157.1 | 2.151 | 86.4 | 5.096 | 637 | 89.2 | 05/27/1998 | 800 | 4.118 | 5.412 | 3.167 | 61.02 | 48.75 | 0
19477 | 385.1 | 2.176 | 78.6 | 4.247 | 724 | 58.01 | 05/27/1998 | 900 | 6.059 | 6.628 | 5.412 | 49.87 | 43.5 | 0
19478 | 571.3 | 3.179 | 82 | 6.011 | 840 | 85 | 05/27/1998 | 1000 | 7.48 | 8.61 | 6.57 | 45.95 | 38.65 | 0
19479 | 640.9 | 2.862 | 120.6 | 7.45 | 944 | 92.1 | 05/27/1998 | 1100 | 9.41 | 10.52 | 8.58 | 40.97 | 25.52 | 0
19480 | 729 | 2.253 | 132.8 | 5.325 | 1027 | 155.9 | 05/27/1998 | 1200 | 10.89 | 12.39 | 9.75 | 31.95 | 25.45 | 0
19481 | 680.8 | 2.681 | 95.2 | 6.729 | 1132 | 87.6 | 05/27/1998 | 1300 | 12.38 | 13.65 | 11.47 | 30.35 | 23.86 | 0
19482 | 934 | 2.664 | 137.2 | 8.13 | 1210 | 85.6 | 05/27/1998 | 1400 | 13.71 | 14.59 | 13.19 | 28.23 | 23.66 | 0
19483 | 855 | 2.253 | 76.7 | 8.53 | 1334 | 63.7 | 05/27/1998 | 1500 | 14.96 | 15.86 | 14.02 | 26.97 | 21.93 | 0
19484 | 363.9 | 1.849 | 346.1 | 4.835 | 1411 | 261.7 | 05/27/1998 | 1600 | 15.02 | 15.33 | 14.71 | 29.95 | 23.92 | 0
19485 | 330.8 | 1.499 | 305.1 | 4.247 | 1508 | 301.1 | 05/27/1998 | 1700 | 15.34 | 15.66 | 14.94 | 30.48 | 26.77 | 0
19486 | 254.1 | 1.123 | 324.4 | 3.169 | 1645 | 328.5 | 05/27/1998 | 1800 | 15.51 | 15.8 | 15.18 | 30.54 | 27.23 | 0
19487 | 216.7 | 1.364 | 7.11 | 4.051 | 1737 | 26.16 | 05/27/1998 | 1900 | 15.67 | 15.89 | 15.47 | 31.21 | 27.56 | 0
19488 | 108.7 | 0.606 | 304.4 | 2.156 | 1819 | 293.5 | 05/27/1998 | 2000 | 15.56 | 15.79 | 15.39 | 33.13 | 28.76 | 0
19489 | 30.17 | 0.494 | 291.8 | 1.764 | 1959 | 309 | 05/27/1998 | 2100 | 14.74 | 15.42 | 13.37 | 45.45 | 30.08 | 0
19490 | 0.729 | 2.149 | 263.5 | 4.573 | 2054 | 267.5 | 05/27/1998 | 2200 | 13.4 | 13.73 | 12.81 | 42.47 | 34.79 | 0
19491 | -994 | 2.011 | 283.3 | 4.965 | 2142 | 272 | 05/27/1998 | 2300 | 13.31 | 13.7 | 13.09 | 39.56 | 35.32 | 0
19492 | -994 | 1.338 | 286.4 | 4.279 | 2210 | 257.4 | 05/28/1998 | 2400 | 12.84 | 13.14 | 12.33 | 44.27 | 38.63 | 0
19493 | -994 | 0.932 | 30.28 | 2.417 | 2348 | 83.8 | 05/28/1998 | 100 | 11.97 | 12.77 | 10.88 | 51.23 | 39.96 | 0
19494 | -994 | 0.95 | 95.6 | 2.221 | 0 | 124.3 | 05/28/1998 | 200 | 10.59 | 11.12 | 9.06 | 57.46 | 44.33 | 0
19495 | -994 | 0.36 | 62.85 | 1.405 | 117 | 70.5 | 05/28/1998 | 300 | 7.52 | 9.06 | 6.265 | 66.82 | 57.52 | 0
19496 | -994 | 0.698 | 105.4 | 2.319 | 213 | 120.3 | 05/28/1998 | 400 | 8.51 | 9.23 | 7.26 | 63.04 | 53.7 | 0
19497 | -994 | 0.903 | 16.25 | 1.927 | 311 | 7.06 | 05/28/1998 | 500 | 5.895 | 7.32 | 4.688 | 74.9 | 62.45 | 0
19498 | -994 | 0.71 | 109.8 | 2.352 | 435 | 30.32 | 05/28/1998 | 600 | 6.181 | 7.19 | 4.736 | 75.7 | 64.65 | 0
19499 | 6.78 | 0.93 | 109.9 | 1.993 | 518 | 58.94 | 05/28/1998 | 700 | 7.23 | 7.64 | 6.78 | 69.43 | 60.47 | 0
19500 | 63.77 | 1.543 | 78.2 | 2.385 | 657 | 91.7 | 05/28/1998 | 800 | 7.72 | 8.48 | 7.31 | 67.83 | 60.8 | 0
19501 | 141.9 | 0.525 | 60.67 | 1.731 | 700 | 75.3 | 05/28/1998 | 900 | 9.35 | 10.4 | 8.46 | 63.38 | 53.43 | 0
19502 | 443.3 | 1.844 | 87.3 | 5.161 | 852 | 84.4 | 05/28/1998 | 1000 | 11.75 | 13.28 | 10.26 | 57.34 | 35.26 | 0
19503 | 738 | 2.91 | 93.6 | 5.684 | 950 | 56.84 | 05/28/1998 | 1100 | 13.98 | 15.18 | 13.22 | 38.57 | 33.47 | 0
19504 | 871 | 2.094 | 87.8 | 5.096 | 1007 | 97.2 | 05/28/1998 | 1200 | 15.81 | 17.56 | 14.82 | 36.78 | 29.55 | 0
19505 | 951 | 1.833 | 65.56 | 5.684 | 1124 | 62 | 05/28/1998 | 1300 | 17.98 | 18.93 | 17.26 | 33.79 | 28.16 | 0
19506 | 749 | 3.085 | 70.8 | 7.15 | 1224 | 88.1 | 05/28/1998 | 1400 | 20 | 20.87 | 18.62 | 31.73 | 24.18 | 0
19507 | 437.2 | 3.07 | 175.7 | 7.42 | 1344 | 209.1 | 05/28/1998 | 1500 | 20.64 | 21.06 | 20.19 | 26.76 | 21.46 | 0
19508 | 493 | 3.664 | 238.7 | 6.893 | 1429 | 229.9 | 05/28/1998 | 1600 | 20.72 | 21.19 | 20.09 | 29.67 | 21.46 | 0
19509 | 457.2 | 4.223 | 263.4 | 8.07 | 1502 | 248.1 | 05/28/1998 | 1700 | 21.04 | 21.9 | 20.43 | 29.48 | 25.3 | 0
19510 | 646.2 | 4.639 | 219.5 | 10.55 | 1658 | 172.9 | 05/28/1998 | 1800 | 22.32 | 23.68 | 20.43 | 27.82 | 11.13 | 0
19511 | 413 | 5.985 | 222.5 | 11.24 | 1751 | 232.9 | 05/28/1998 | 1900 | 20.32 | 22.57 | 17.87 | 33.38 | 13.38 | 0
19512 | 178.6 | 10.28 | 241.9 | 18.06 | 1849 | 241.3 | 05/28/1998 | 2000 | 14.45 | 17.89 | 11.44 | 42.73 | 32.78 | 0
19513 | 37.92 | 10.23 | 248.7 | 16.92 | 1924 | 248.6 | 05/28/1998 | 2100 | 9.83 | 11.46 | 9.06 | 49.03 | 42.13 | 0
19514 | 0.416 | 9.32 | 254.1 | 15.58 | 2027 | 256.1 | 05/28/1998 | 2200 | 7.79 | 9.19 | 7.19 | 59.44 | 46.85 | 0
19515 | -994 | 9.37 | 244.5 | 16.86 | 2117 | 213.4 | 05/28/1998 | 2300 | 7.93 | 8.18 | 7.67 | 50.5 | 39.71 | 0
19516 | -994 | 8.04 | 217.5 | 18.91 | 2215 | 190.8 | 05/29/1998 | 2400 | 9.15 | 10.4 | 8.17 | 40.17 | 18.23 | 0
19517 | -994 | 6.081 | 222 | 12.38 | 2330 | 224.8 | 05/29/1998 | 100 | 8.54 | 8.86 | 8.14 | 34.87 | 27.78 | 0
19518 | -994 | 2.706 | 241.9 | 8.1 | 0 | 200 | 05/29/1998 | 200 | 6.769 | 8.14 | 4.659 | 55.88 | 34.34 | 0
19519 | -994 | 1.206 | 322.1 | 4.312 | 101 | 338 | 05/29/1998 | 300 | 3.917 | 4.879 | 2.824 | 60.34 | 54.09 | 0
19520 | -994 | 2.051 | 350.6 | 6.729 | 241 | 292.4 | 05/29/1998 | 400 | 3.785 | 5.082 | 2.767 | 60.74 | 45.36 | 0
19521 | 0 | 1.509 | 308.6 | 2.94 | 336 | 313.7 | 05/29/1998 | 500 | 2.867 | 3.926 | 1.08 | 64.26 | 52.79 | 0
19522 | -994 | 0.781 | 265.9 | 2.058 | 437 | 200 | 05/29/1998 | 600 | 0.721 | 1.707 | 0.122 | 68.78 | 58.69 | 0
19523 | 15.91 | 0.761 | 336 | 2.221 | 522 | 193.8 | 05/29/1998 | 700 | 0.677 | 1.339 | -0.15 | 66.92 | 57.37 | 0
19524 | 180.9 | 1.22 | 326.5 | 3.528 | 635 | 336 | 05/29/1998 | 800 | 2.986 | 5.386 | 1.329 | 61.61 | 43.91 | 0
19525 | 385.4 | 2.405 | 314.3 | 4.541 | 748 | 271.8 | 05/29/1998 | 900 | 6.798 | 8.15 | 5.376 | 46.16 | 37.07 | 0
19526 | 587.8 | 1.735 | 299.1 | 4.802 | 823 | 235.2 | 05/29/1998 | 1000 | 9.24 | 10.26 | 8.15 | 40.25 | 27.45 | 0
19527 | 797 | 1.712 | 91.5 | 4.116 | 940 | 107.1 | 05/29/1998 | 1100 | 11.59 | 12.54 | 10.27 | 30.63 | 18.69 | 0
19528 | 912 | 2.024 | 79 | 6.272 | 1058 | 291.1 | 05/29/1998 | 1200 | 13.19 | 14.28 | 11.92 | 24.32 | 15.57 | 0
19529 | 575.7 | 4.067 | 257.5 | 8.4 | 1128 | 252.1 | 05/29/1998 | 1300 | 13.45 | 13.74 | 13.11 | 22.73 | 16.3 | 0
19530 | 983 | 4.058 | 249.3 | 8.36 | 1203 | 225.2 | 05/29/1998 | 1400 | 14.77 | 15.69 | 13.72 | 23.52 | 17.36 | 0
19531 | 1048 | 4.025 | 264.4 | 8.85 | 1338 | 301.5 | 05/29/1998 | 1500 | 15.65 | 16.15 | 15.04 | 26.37 | 19.08 | 0
19532 | 922 | 5.066 | 257.1 | 10.49 | 1454 | 236.6 | 05/29/1998 | 1600 | 15.65 | 16.36 | 14.99 | 28.95 | 22.53 | 0
19533 | 757 | 6.071 | 252.7 | 11.07 | 1535 | 260.7 | 05/29/1998 | 1700 | 14.99 | 15.5 | 14.66 | 29.48 | 25.31 | 0
19534 | 595.5 | 5.452 | 247.5 | 10.49 | 1633 | 230.6 | 05/29/1998 | 1800 | 15.01 | 15.62 | 14.6 | 31.27 | 24.71 | 0
19535 | 404.7 | 5.113 | 259.7 | 10.39 | 1734 | 232.2 | 05/29/1998 | 1900 | 14.15 | 14.98 | 13.63 | 34.32 | 28.95 | 0
19536 | 213.9 | 4.726 | 263 | 9.18 | 1818 | 285.9 | 05/29/1998 | 2000 | 12.94 | 13.82 | 12.28 | 37.44 | 32.86 | 0
19537 | 45.69 | 4.357 | 263.5 | 9.15 | 1939 | 242.7 | 05/29/1998 | 2100 | 11.26 | 12.3 | 9.98 | 45.46 | 36.38 | 0
19538 | 1.166 | 3.991 | 262.3 | 9.44 | 2001 | 258.9 | 05/29/1998 | 2200 | 9.37 | 9.99 | 8.88 | 50.04 | 44.73 | 0
19539 | -994 | 2.613 | 275.3 | 6.109 | 2159 | 257.2 | 05/29/1998 | 2300 | 8.75 | 8.91 | 8.61 | 52.23 | 49.57 | 0
19540 | -994 | 2.509 | 317.6 | 5.161 | 2203 | 238.2 | 05/30/1998 | 2400 | 7.95 | 8.75 | 6.395 | 60.26 | 49.72 | 0
19541 | -994 | 2.159 | 352.6 | 6.762 | 2341 | 10.07 | 05/30/1998 | 100 | 6.249 | 7.53 | 5.617 | 63.71 | 54.82 | 0
19542 | -994 | 2.28 | 332.9 | 5.031 | 0 | 341 | 05/30/1998 | 200 | 5.392 | 6.82 | 4.542 | 67.57 | 57.74 | 0
19543 | -994 | 1.112 | 289.7 | 2.123 | 147 | 0 | 05/30/1998 | 300 | 3.483 | 4.542 | 2.836 | 74.3 | 67.23 | 0
19544 | -994 | 0.978 | 331.9 | 2.319 | 226 | 81 | 05/30/1998 | 400 | 3.303 | 3.845 | 2.856 | 74.2 | 68.1 | 0
19545 | 0 | 0.504 | 14.64 | 1.895 | 318 | 297.7 | 05/30/1998 | 500 | 2.387 | 3.4 | 1.377 | 83.4 | 71.5 | 0
19546 | -994 | 0.91 | 336 | 1.96 | 408 | 17.33 | 05/30/1998 | 600 | 1.353 | 1.977 | 0.762 | 83.8 | 77.5 | 0
19547 | 13.51 | 0.518 | 321.9 | 1.372 | 512 | 23.55 | 05/30/1998 | 700 | -0.289 | 0.922 | -0.789 | 88 | 80.1 | 0
19548 | 176.4 | 0.348 | 236.3 | 1.307 | 606 | 206.5 | 05/30/1998 | 800 | 2.624 | 4.849 | -0.189 | 86.2 | 65.93 | 0
19549 | 378.8 | 0.744 | 357.7 | 2.417 | 759 | 5.179 | 05/30/1998 | 900 | 6.059 | 7.39 | 4.839 | 67.32 | 56.89 | 0
19550 | 576 | 1.264 | 351.8 | 2.907 | 824 | 18.36 | 05/30/1998 | 1000 | 8.56 | 10.05 | 7.38 | 60.21 | 47 | 0
19551 | 746 | 1.168 | 80.1 | 3.43 | 938 | 86.3 | 05/30/1998 | 1100 | 10.79 | 11.93 | 9.74 | 50.05 | 39.9 | 0
19552 | 878 | 1.616 | 81.8 | 5.096 | 1044 | 55.52 | 05/30/1998 | 1200 | 12.85 | 14.34 | 11.73 | 43.67 | 34.33 | 0
19553 | 960 | 1.909 | 82.4 | 5.913 | 1154 | 81.3 | 05/30/1998 | 1300 | 14.43 | 15.58 | 13.74 | 38.17 | 33.2 | 0
19554 | 973 | 2.334 | 62.89 | 6.305 | 1238 | 86.1 | 05/30/1998 | 1400 | 15.38 | 16.3 | 14.47 | 37.24 | 30.21 | 0
19555 | 958 | 2.026 | 46.69 | 6.272 | 1326 | 68.49 | 05/30/1998 | 1500 | 16.71 | 17.88 | 15.81 | 33.39 | 24.84 | 0
19556 | 885 | 1.796 | 81.1 | 6.043 | 1449 | 89.6 | 05/30/1998 | 1600 | 18.31 | 19.22 | 17.3 | 29.55 | 22.59 | 0
19557 | 758 | 1.876 | 91.1 | 6.337 | 1540 | 43.93 | 05/30/1998 | 1700 | 19.43 | 20.12 | 18.76 | 26.1 | 18.94 | 0
19558 | 592 | 1.678 | 9.31 | 5.129 | 1631 | 0.847 | 05/30/1998 | 1800 | 19.9 | 20.92 | 19.29 | 23.78 | 17.29 | 0
19559 | 294.8 | 2.458 | 57.06 | 6.991 | 1743 | 57.84 | 05/30/1998 | 1900 | 19.9 | 20.94 | 19.29 | 23.38 | 17.35 | 0
19560 | 91.9 | 2.099 | 91.6 | 5.39 | 1800 | 75.3 | 05/30/1998 | 2000 | 18.52 | 19.44 | 17.78 | 26.49 | 20.27 | 0
19561 | 27.63 | 1.296 | 110.2 | 4.149 | 1910 | 66.13 | 05/30/1998 | 2100 | 17.19 | 18.14 | 16.35 | 29.28 | 24.05 | 0
19562 | 1.208 | 0.698 | 174.4 | 1.535 | 2011 | 158.1 | 05/30/1998 | 2200 | 14.53 | 16.36 | 13.2 | 37.57 | 28.88 | 0
19563 | -994 | 0.869 | 285.2 | 1.927 | 2128 | 349 | 05/30/1998 | 2300 | 11.86 | 13.62 | 10.88 | 44.2 | 33.33 | 0
19564 | -994 | 0.423 | 229.4 | 1.503 | 2201 | 280.3 | 05/31/1998 | 2400 | 10.44 | 11.32 | 9.7 | 54.08 | 39.76 | 0
19565 | -994 | 0.355 | 10.47 | 1.209 | 2304 | 26.92 | 05/31/1998 | 100 | 8.61 | 9.73 | 7.4 | 62.84 | 51.36 | 0
19566 | -994 | 0.624 | 210.6 | 1.829 | 57 | 200.3 | 05/31/1998 | 200 | 7.67 | 8.53 | 6.927 | 68.61 | 58 | 0
19567 | -994 | 0.432 | 358.3 | 2.189 | 143 | 18.54 | 05/31/1998 | 300 | 8.15 | 8.83 | 7.67 | 66.56 | 57.81 | 0
19568 | -994 | 0.863 | 120.2 | 3.463 | 211 | 199.8 | 05/31/1998 | 400 | 9.96 | 11.5 | 7.89 | 61.65 | 47.86 | 0
19569 | -994 | 1 | 132.1 | 3.332 | 352 | 100.5 | 05/31/1998 | 500 | 10.84 | 11.17 | 10.3 | 54.89 | 49.78 | 0
19570 | -994 | 1.247 | 76.5 | 2.515 | 400 | 103 | 05/31/1998 | 600 | 9.23 | 10.8 | 7.17 | 67.48 | 51.51 | 0
19571 | 14.7 | 1.552 | 84.2 | 2.809 | 502 | 81.2 | 05/31/1998 | 700 | 7.92 | 8.76 | 6.957 | 70 | 60.13 | 0
19572 | 173.6 | 1.467 | 77.9 | 3.038 | 658 | 102.1 | 05/31/1998 | 800 | 9.57 | 11.56 | 7.03 | 70.1 | 54.42 | 0
19573 | 361.7 | 1.845 | 101.2 | 3.92 | 759 | 92 | 05/31/1998 | 900 | 12.6 | 13.6 | 11.56 | 56.21 | 45.8 | 0
19574 | 569.1 | 1.959 | 102 | 4.247 | 853 | 88.6 | 05/31/1998 | 1000 | 14.63 | 15.79 | 13.42 | 47.58 | 41.22 | 0
19575 | 735 | 1.872 | 107.4 | 4.639 | 911 | 101.2 | 05/31/1998 | 1100 | 16.63 | 17.62 | 15.79 | 43.07 | 35.38 | 0
19576 | 862 | 2.183 | 104.6 | 6.991 | 1045 | 126.2 | 05/31/1998 | 1200 | 17.93 | 18.82 | 17.29 | 38.3 | 34.25 | 0
21023 | 80.4 | 3.766 | 318.5 | 8 | 1743 | 300.5 | 07/30/1998 | 1900 | 18.27 | 19.8 | 17.26 | 75.7 | 53.7 | 0.508
21024 | 194.8 | 3.181 | 285.8 | 6.239 | 1835 | 299.1 | 07/30/1998 | 2000 | 19.69 | 20.65 | 17.52 | 71.2 | 44.85 | 0
21025 | 59.77 | 3.206 | 263.7 | 7.84 | 1927 | 235.2 | 07/30/1998 | 2100 | 20.51 | 20.85 | 19.79 | 50.28 | 39.88 | 0
21026 | 1.803 | 4.169 | 279.3 | 12.02 | 2042 | 260.5 | 07/30/1998 | 2200 | 19.51 | 19.94 | 19.11 | 50.35 | 40.34 | 0.254
21027 | 0 | 3.088 | 291.6 | 6.795 | 2136 | 286.4 | 07/30/1998 | 2300 | 18.71 | 19.47 | 18.3 | 50.61 | 40.28 | 0
21028 | -994 | 2.228 | 277.6 | 6.729 | 2211 | 291.8 | 07/31/1998 | 2400 | 17.68 | 18.78 | 16.82 | 50.22 | 40.35 | 0
21029 | -994 | 0.775 | 283.4 | 2.352 | 2359 | 255.2 | 07/31/1998 | 100 | 15.17 | 16.84 | 13.96 | 62.22 | 47.37 | 0
21030 | -994 | 1.748 | 317.3 | 3.397 | 53 | 354.2 | 07/31/1998 | 200 | 14.81 | 16.15 | 13.98 | 60.3 | 46.58 | 0
21031 | -994 | 1.726 | 278 | 3.789 | 141 | 6.493 | 07/31/1998 | 300 | 14.4 | 15.54 | 13.28 | 63.42 | 48.97 | 0
21032 | -994 | 1.219 | 271.4 | 3.724 | 257 | 249 | 07/31/1998 | 400 | 13.6 | 14.71 | 12.6 | 67.13 | 51.36 | 0
21033 | -994 | 1.636 | 255.3 | 3.92 | 331 | 277.3 | 07/31/1998 | 500 | 14.87 | 15.49 | 14.35 | 57.39 | 47.91 | 0
21034 | -994 | 1.026 | 309.8 | 2.646 | 455 | 336.4 | 07/31/1998 | 600 | 13.48 | 14.68 | 12.77 | 66.8 | 53.41 | 0
21035 | 1.442 | 2.263 | 281.2 | 5.357 | 527 | 256.7 | 07/31/1998 | 700 | 14.1 | 14.78 | 13.25 | 61.96 | 47.52 | 0
21036 | 101.4 | 1.709 | 312.9 | 4.083 | 622 | 257.4 | 07/31/1998 | 800 | 15.33 | 16.75 | 14.15 | 54.34 | 40.36 | 0
21037 | 304.3 | 2.394 | 287.2 | 5.815 | 729 | 213.9 | 07/31/1998 | 900 | 17.39 | 18.44 | 16.4 | 49.83 | 36.91 | 0
21038 | 503.4 | 3.39 | 259.1 | 5.88 | 813 | 255 | 07/31/1998 | 1000 | 19.87 | 21.31 | 18.38 | 41.68 | 32.33 | 0
21039 | 677.1 | 3.22 | 262.4 | 6.207 | 903 | 288.6 | 07/31/1998 | 1100 | 21.83 | 22.55 | 21.24 | 35.71 | 28.48 | 0
21040 | 813 | 2.447 | 280.3 | 5.227 | 1036 | 298.8 | 07/31/1998 | 1200 | 23.41 | 24.18 | 22.57 | 32.85 | 25.43 | 0
21041 | 900 | 1.746 | 300.8 | 5.227 | 1144 | 312.3 | 07/31/1998 | 1300 | 24.82 | 26 | 24 | 29.93 | 22.25 | 0
21042 | 936 | 2.051 | 235 | 6.076 | 1225 | 242.2 | 07/31/1998 | 1400 | 25.76 | 26.67 | 24.92 | 27.28 | 20.66 | 0
21043 | 968 | 1.81 | 261.1 | 4.867 | 1326 | 272.9 | 07/31/1998 | 1500 | 27.37 | 28.43 | 26.33 | 24.43 | 16.95 | 0
21044 | 797 | 2.92 | 279.7 | 12.35 | 1435 | 245.7 | 07/31/1998 | 1600 | 28.11 | 28.81 | 27.13 | 20.26 | 15.03 | 0
21045 | 616.8 | 4.594 | 315.6 | 10.16 | 1531 | 311.2 | 07/31/1998 | 1700 | 27.6 | 28.74 | 26.09 | 22.65 | 15.49 | 0
21046 | 372.8 | 3.732 | 322.3 | 8.66 | 1659 | 335.3 | 07/31/1998 | 1800 | 26.98 | 27.81 | 26.07 | 22.45 | 18.61 | 0
21047 | 384 | 4.948 | 323.7 | 8.92 | 1746 | 312.6 | 07/31/1998 | 1900 | 26.83 | 28.04 | 25.03 | 25.56 | 18.94 | 0
21048 | 191.1 | 4.671 | 321.9 | 8.66 | 1809 | 307.7 | 07/31/1998 | 2000 | 25.2 | 25.65 | 24.59 | 28.54 | 24.63 | 0
21049 | 37.57 | 3.728 | 317.1 | 7.35 | 1908 | 302.6 | 07/31/1998 | 2100 | 23.74 | 24.72 | 22.57 | 31.52 | 27.68 | 0
21050 | 0.722 | 2.183 | 305 | 5.031 | 2008 | 318.5 | 07/31/1998 | 2200 | 21.95 | 22.58 | 21.37 | 36.82 | 30.46 | 0
21051 | 0 | 1.498 | 315.7 | 4.279 | 2106 | 288.1 | 07/31/1998 | 2300 | 20.69 | 21.71 | 19.72 | 44.71 | 35.96 | 0
21052 | 0 | 1.861 | 315.3 | 4.867 | 2230 | 298.5 | 08/01/1998 | 2400 | 20.13 | 20.66 | 19.65 | 43.59 | 39.74 | 0
21053 | 0 | 0.995 | 300.5 | 2.744 | 2356 | 318.4 | 08/01/1998 | 100 | 18.2 | 19.82 | 16.82 | 54.79 | 42.33 | 0
21054 | -994 | 0.483 | 188.4 | 1.535 | 13 | 124.8 | 08/01/1998 | 200 | 15.95 | 18.36 | 14.86 | 64.07 | 45.65 | 0
21055 | -994 | 0.649 | 159.8 | 1.568 | 117 | 127 | 08/01/1998 | 300 | 13.63 | 15.05 | 12.61 | 73.5 | 60.43 | 0
21056 | -994 | 0.501 | 312.4 | 2.254 | 234 | 313.7 | 08/01/1998 | 400 | 12.51 | 13.13 | 11.99 | 80.2 | 70.2 | 0
21057 | -994 | 0.667 | 219.5 | 1.96 | 318 | 222.6 | 08/01/1998 | 500 | 11.88 | 12.8 | 11.06 | 84.1 | 69.91 | 0
21058 | 0 | 0.655 | 300.1 | 1.666 | 430 | 335.1 | 08/01/1998 | 600 | 11.25 | 11.56 | 10.91 | 84 | 75.2 | 0
21059 | 1.574 | 0.387 | 228.1 | 1.666 | 539 | 233.7 | 08/01/1998 | 700 | 10.65 | 11.09 | 10.09 | 87.5 | 78 | 0
21060 | 97.1 | 0.471 | 257.4 | 1.405 | 629 | 252.4 | 08/01/1998 | 800 | 11.88 | 13.43 | 10.59 | 83.7 | 69.14 | 0
21061 | 297.1 | 1.285 | 338.3 | 2.613 | 736 | 354.7 | 08/01/1998 | 900 | 16.06 | 17.81 | 13.43 | 69.33 | 48.71 | 0
21062 | 495.6 | 0.645 | 342.5 | 2.156 | 850 | 347.1 | 08/01/1998 | 1000 | 19.49 | 21.09 | 17.81 | 49.5 | 39.29 | 0
21063 | 672.2 | 0.838 | 179.8 | 2.319 | 950 | 134.2 | 08/01/1998 | 1100 | 22.35 | 23.44 | 21.03 | 41.34 | 34.24 | 0
21064 | 815 | 1.1 | 105.2 | 3.397 | 1044 | 91.5 | 08/01/1998 | 1200 | 24.57 | 25.73 | 23.41 | 35.17 | 27.61 | 0
21065 | 907 | 1.25 | 57.99 | 3.136 | 1154 | 317 | 08/01/1998 | 1300 | 26.38 | 27.33 | 25.48 | 29.86 | 21.78 | 0
21066 | 945 | 1.403 | 9.67 | 4.377 | 1257 | 261.5 | 08/01/1998 | 1400 | 27.49 | 28.2 | 26.75 | 26.15 | 20.79 | 0
21067 | 933 | 1.376 | 311.3 | 3.659 | 1333 | 333.5 | 08/01/1998 | 1500 | 28.51 | 29.27 | 27.78 | 24.83 | 17.35 | 0
21068 | 863 | 2.016 | 115.3 | 4.802 | 1407 | 169.1 | 08/01/1998 | 1600 | 29.82 | 30.53 | 28.58 | 19.93 | 16.16 | 0
21069 | 741 | 1.992 | 109.9 | 5.194 | 1520 | 85.2 | 08/01/1998 | 1700 | 30.84 | 31.47 | 29.62 | 18.87 | 16.29 | 0
21070 | 577.9 | 1.865 | 95.2 | 6.272 | 1659 | 83 | 08/01/1998 | 1800 | 31.39 | 31.89 | 30.68 | 19.6 | 16.35 | 0
21071 | 391.7 | 1.8 | 141.8 | 6.207 | 1726 | 180.2 | 08/01/1998 | 1900 | 31.44 | 32.02 | 31.01 | 18.47 | 15.49 | 0
21072 | 201.5 | 1.56 | 111.9 | 3.92 | 1813 | 71 | 08/01/1998 | 2000 | 31.25 | 31.86 | 30.75 | 18.74 | 16.09 | 0
21073 | 36.84 | 2.314 | 59.69 | 5.913 | 1949 | 43.72 | 08/01/1998 | 2100 | 29.69 | 30.98 | 27.97 | 23.17 | 17.15 | 0
21074 | 0.617 | 1.641 | 122.5 | 4.998 | 2010 | 72.5 | 08/01/1998 | 2200 | 26.35 | 27.99 | 24.9 | 29.6 | 22.58 | 0
21075 | -994 | 0.48 | 189 | 1.535 | 2100 | 166.5 | 08/01/1998 | 2300 | 22.86 | 25.03 | 21.1 | 39.73 | 28.94 | 0
21076 | -994 | 0.436 | 319.6 | 1.568 | 2247 | 27.93 | 08/02/1998 | 2400 | 19.42 | 21.1 | 17.61 | 55.44 | 36.96 | 0
21077 | 0 | 0.672 | 208.5 | 1.96 | 2311 | 354.4 | 08/02/1998 | 100 | 17.52 | 18.31 | 16.19 | 56.64 | 43.45 | 0
21078 | -994 | 0.707 | 320.4 | 1.437 | 40 | 287.2 | 08/02/1998 | 200 | 16.14 | 16.58 | 15.67 | 59.37 | 46.12 | 0
21079 | -994 | 0.837 | 232.1 | 1.993 | 143 | 47.33 | 08/02/1998 | 300 | 15.26 | 16.76 | 13.96 | 58.97 | 44.72 | 0
21080 | -994 | 0.659 | 287.3 | 2.352 | 212 | 275.9 | 08/02/1998 | 400 | 14.37 | 14.92 | 13.77 | 60.04 | 51.56 | 0
21081 | -994 | 0.609 | 217.4 | 1.405 | 329 | 189.8 | 08/02/1998 | 500 | 13.39 | 14.51 | 12.92 | 74.2 | 51.76 | 0
21082 | -994 | 0.893 | 279.6 | 1.797 | 419 | 304.8 | 08/02/1998 | 600 | 13.77 | 14.91 | 13.03 | 59.77 | 49.11 | 0
21083 | 1.526 | 0.948 | 209.1 | 1.633 | 521 | 186.8 | 08/02/1998 | 700 | 12.69 | 14.84 | 11.96 | 70.9 | 50.76 | 0
21084 | 98.9 | 0.682 | 275 | 1.797 | 647 | 318.5 | 08/02/1998 | 800 | 13.61 | 16.13 | 11.53 | 72.9 | 48.45 | 0
21085 | 301.9 | 0.815 | 303.3 | 1.764 | 728 | 281.8 | 08/02/1998 | 900 | 18.48 | 20.21 | 16.13 | 49.18 | 36.18 | 0
21086 | 502.5 | 0.477 | 66.61 | 1.731 | 847 | 74.1 | 08/02/1998 | 1000 | 22.04 | 23.89 | 20.21 | 38.03 | 29.08 | 0
21087 | 681.1 | 0.866 | 92.4 | 2.646 | 956 | 96.7 | 08/02/1998 | 1100 | 25.36 | 26.86 | 23.88 | 30.73 | 23.31 | 0
21088 | 824 | 1.488 | 91.3 | 3.953 | 1043 | 85.7 | 08/02/1998 | 1200 | 28.11 | 29.75 | 26.78 | 26.09 | 20.13 | 0
21089 | 914 | 2.396 | 67.95 | 4.933 | 1124 | 84.3 | 08/02/1998 | 1300 | 30.08 | 30.61 | 29.69 | 22.18 | 16.35 | 0
21090 | 951 | 1.962 | 53.9 | 5.031 | 1202 | 60.17 | 08/02/1998 | 1400 | 30.75 | 31.53 | 30.22 | 18.8 | 15.03 | 0
21091 | 941 | 1.518 | 98.7 | 4.639 | 1342 | 42.49 | 08/02/1998 | 1500 | 32.1 | 32.81 | 31.46 | 17.48 | 13.37 | 0
21092 | 871 | 1.777 | 331.7 | 4.769 | 1442 | 309.6 | 08/02/1998 | 1600 | 32.93 | 33.64 | 32.4 | 16.35 | 12.31 | 0
21093 | 753 | 2.259 | 342.9 | 7.06 | 1510 | 317.8 | 08/02/1998 | 1700 | 33.82 | 34.34 | 33.09 | 14.63 | 9.93 | 0
21094 | 584.2 | 2.337 | 80.1 | 6.272 | 1613 | 52.08 | 08/02/1998 | 1800 | 34.48 | 34.93 | 34.14 | 13.37 | 10.06 | 0
21095 | 394.1 | 2.101 | 85.6 | 5.129 | 1703 | 87.9 | 08/02/1998 | 1900 | 34.44 | 34.95 | 33.97 | 12.98 | 10.53 | 0
21096 | 200.1 | 3.341 | 71.9 | 6.991 | 1811 | 52.55 | 08/02/1998 | 2000 | 33.39 | 34.14 | 32.66 | 14.17 | 11.19 | 0
21097 | 34.43 | 1.285 | 102.3 | 4.312 | 1904 | 84.1 | 08/02/1998 | 2100 | 31.15 | 32.68 | 28.97 | 16.22 | 12.91 | 0
21098 | 0.527 | 1.062 | 204.4 | 1.96 | 2050 | 211.9 | 08/02/1998 | 2200 | 26.52 | 28.95 | 25.76 | 21.38 | 15.69 | 0
21099 | -994 | 0.83 | 255.4 | 1.862 | 2140 | 347.1 | 08/02/1998 | 2300 | 23.07 | 26.41 | 21.98 | 29 | 16.55 | 0
21100 | 0 | 0.658 | 273.8 | 1.699 | 2212 | 48.71 | 08/03/1998 | 2400 | 21.07 | 23.23 | 19.42 | 33.58 | 19.4 | 0
21101 | 0 | 0.542 | 327.4 | 1.633 | 2310 | 342.3 | 08/03/1998 | 100 | 18.33 | 19.6 | 17.17 | 39.81 | 25.77 | 0
21102 | -994 | 0.999 | 261.2 | 3.593 | 39 | 40.46 | 08/03/1998 | 200 | 16.68 | 17.93 | 15.42 | 46.58 | 26.43 | 0
21103 | -994 | 0.675 | 236.4 | 1.699 | 143 | 247.7 | 08/03/1998 | 300 | 14.58 | 15.64 | 14.1 | 51.35 | 39.09 | 0
21104 | -994 | 0.434 | 250.2 | 1.797 | 228 | 56.74 | 08/03/1998 | 400 | 13.67 | 14.49 | 13.22 | 53.01 | 41.22 | 0
21105 | -994 | 0.477 | 223.3 | 1.535 | 318 | 290 | 08/03/1998 | 500 | 13.64 | 14.48 | 12.34 | 55.14 | 35.98 | 0
21106 | -994 | 0.729 | 214.6 | 1.699 | 425 | 278.2 | 08/03/1998 | 600 | 11.89 | 12.82 | 11.32 | 68 | 43.47 | 0
21107 | 1.439 | 0.65 | 251.9 | 2.156 | 559 | 305.9 | 08/03/1998 | 700 | 11.51 | 11.97 | 10.87 | 63.43 | 42.95 | 0
21108 | 98.2 | 0.862 | 222.8 | 1.633 | 600 | 279.6 | 08/03/1998 | 800 | 13.06 | 16.57 | 10.96 | 69.79 | 38.71 | 0
21109 | 302.7 | 1.022 | 301.5 | 2.287 | 727 | 324.7 | 08/03/1998 | 900 | 18.85 | 20.97 | 16.37 | 53.02 | 26.31 | 0
21110 | 503.1 | 0.614 | 297.4 | 1.666 | 811 | 13.36 | 08/03/1998 | 1000 | 22.83 | 24.56 | 20.96 | 29.89 | 23.39 | 0
21111 | 685 | 0.627 | 134.8 | 2.156 | 932 | 192.2 | 08/03/1998 | 1100 | 26.66 | 28.41 | 24.55 | 25.9 | 15.76 | 0
21112 | 828 | 1.143 | 72.1 | 2.973 | 1057 | 95.1 | 08/03/1998 | 1200 | 29.94 | 31.97 | 28.32 | 18.41 | 11.92 | 0
21113 | 919 | 1.865 | 94.7 | 4.769 | 1138 | 62.61 | 08/03/1998 | 1300 | 32.5 | 33.19 | 31.57 | 14.3 | 10.79 | 0
21114 | 957 | 2.389 | 101.2 | 5.586 | 1250 | 71.3 | 08/03/1998 | 1400 | 33.36 | 34.1 | 32.78 | 12.64 | 8.87 | 0
21115 | 943 | 1.917 | 102.7 | 4.639 | 1333 | 76 | 08/03/1998 | 1500 | 34.02 | 34.59 | 33.57 | 11.45 | 8.54 | 0
21116 | 874 | 1.859 | 157.6 | 4.214 | 1452 | 218.8 | 08/03/1998 | 1600 | 34.69 | 35.71 | 33.95 | 10.39 | 8.08 | 0
21117 | 752 | 1.48 | 124.3 | 4.377 | 1509 | 85 | 08/03/1998 | 1700 | 35.61 | 36.29 | 34.63 | 9.53 | 7.61 | 0
21118 | 584.8 | 2.143 | 67.69 | 6.239 | 1628 | 28.2 | 08/03/1998 | 1800 | 36.06 | 36.57 | 35.16 | 9.53 | 7.41 | 0
21119 | 397.8 | 2.443 | 43.7 | 6.239 | 1727 | 41.08 | 08/03/1998 | 1900 | 35.7 | 36.36 | 35.21 | 9.4 | 7.48 | 0
21120 | 202.9 | 2.633 | 83.5 | 7.84 | 1803 | 55.47 | 08/03/1998 | 2000 | 35.06 | 35.59 | 34.15 | 9.47 | 5.627 | 0
21121 | 34.52 | 1.92 | 81.2 | 3.953 | 1907 | 74.8 | 08/03/1998 | 2100 | 32.46 | 34.17 | 29.89 | 9.2 | 5.429 | 0
21122 | 0.501 | 0.74 | 209.7 | 1.437 | 2100 | 297.4 | 08/03/1998 | 2200 | 25.41 | 29.9 | 22.95 | 19.2 | 8.21 | 0
21123 | -994 | 0.637 | 218.3 | 1.666 | 2100 | 285.7 | 08/03/1998 | 2300 | 21.66 | 23.15 | 19.87 | 39.46 | 12.85 | 0
21124 | 0 | 0.382 | 164.9 | 1.143 | 2238 | 221 | 08/04/1998 | 2400 | 19.01 | 19.87 | 18 | 47.16 | 23.05 | 0
21125 | 0 | 0.549 | 130.6 | 1.764 | 2359 | 21.55 | 08/04/1998 | 100 | 17.37 | 18.12 | 16.22 | 47.9 | 29.08 | 0
26918 | 477.5 | 1.307 | 320.1 | 4.835 | 953 | 325.2 | 04/02/1999 | 1000 | 3.379 | 3.907 | 2.877 | 43.31 | 36.47 | 0
26919 | 241.5 | 2.546 | 292.2 | 8.2 | 1044 | 262.8 | 04/02/1999 | 1100 | 3.646 | 3.932 | 3.389 | 39.46 | 35.48 | 0
26920 | 406.9 | 2.148 | 314.1 | 5.292 | 1143 | 321.3 | 04/02/1999 | 1200 | 4.039 | 4.938 | 3.588 | 39.79 | 34.55 | 0
26921 | 701 | 2.375 | 289.5 | 5.455 | 1229 | 267.3 | 04/02/1999 | 1300 | 5.758 | 6.571 | 4.967 | 36.8 | 29.5 | 0
26922 | 509.5 | 2.929 | 309.9 | 6.239 | 1310 | 0 | 04/02/1999 | 1400 | 6.168 | 7.27 | 5.541 | 33.68 | 28.9 | 0
26923 | 439.3 | 2.305 | 229.8 | 5.717 | 1445 | 202 | 04/02/1999 | 1500 | 6.707 | 7.35 | 6.2 | 32.35 | 28.57 | 0
26924 | 288.4 | 3.084 | 292.7 | 6.893 | 1542 | 272.1 | 04/02/1999 | 1600 | 7.23 | 7.78 | 6.809 | 30.36 | 26.78 | 0
26925 | 256.2 | 3.35 | 294.9 | 6.435 | 1616 | 290.9 | 04/02/1999 | 1700 | 7.5 | 7.89 | 7.18 | 29.63 | 25.32 | 0
26926 | 148.4 | 3.48 | 278 | 7.55 | 1706 | 279.3 | 04/02/1999 | 1800 | 7.17 | 7.52 | 7 | 32.08 | 28.7 | 0
26927 | 67.85 | 3.044 | 275 | 6.827 | 1804 | 281 | 04/02/1999 | 1900 | 6.885 | 7.65 | 5.838 | 33.34 | 30.03 | 0
26928 | 1.487 | 1.548 | 266.9 | 3.757 | 1901 | 263.9 | 04/02/1999 | 2000 | 4.398 | 5.838 | 2.493 | 40.58 | 33.08 | 0
26929 | -994 | 1.586 | 241.5 | 4.149 | 2041 | 231.5 | 04/02/1999 | 2100 | 3.408 | 4.297 | 2.351 | 41.44 | 37.27 | 0
26930 | -994 | 1.716 | 219.9 | 3.757 | 2100 | 214.3 | 04/02/1999 | 2200 | 3.918 | 4.107 | 3.249 | 40.25 | 37.07 | 0
26931 | -994 | 1.336 | 342.8 | 3.365 | 2247 | 329.4 | 04/02/1999 | 2300 | 2.274 | 3.249 | 1.773 | 45.23 | 39.92 | 0
26932 | -994 | 0.434 | 152.3 | 1.535 | 2303 | 196.1 | 04/03/1999 | 2400 | 1.825 | 2.811 | 1.318 | 50.41 | 41.05 | 0
26933 | -994 | 0.48 | 127.3 | 1.927 | 52 | 62.06 | 04/03/1999 | 100 | 1.453 | 1.85 | 1.014 | 52.4 | 46.16 | 0
26934 | -994 | 0.602 | 345.1 | 1.666 | 140 | 174.4 | 04/03/1999 | 200 | 1.214 | 1.897 | 0.102 | 52.59 | 44.37 | 0
26935 | -994 | 1.197 | 188.2 | 4.018 | 249 | 192.1 | 04/03/1999 | 300 | 1.58 | 3.438 | 0.663 | 54.65 | 43.31 | 0
26936 | -994 | 3.139 | 216.3 | 8.33 | 355 | 219.5 | 04/03/1999 | 400 | 4.436 | 5.429 | 3.391 | 44.04 | 36.74 | 0
26937 | -994 | 4.147 | 231.6 | 8.75 | 427 | 233.7 | 04/03/1999 | 500 | 5.026 | 5.343 | 4.672 | 39.46 | 37.54 | 0
26938 | -994 | 3.045 | 223.6 | 6.566 | 547 | 225 | 04/03/1999 | 600 | 5.087 | 5.351 | 4.863 | 38.26 | 35.21 | 0
26939 | 6.135 | 2.922 | 225.1 | 7.48 | 605 | 231.9 | 04/03/1999 | 700 | 4.74 | 5.159 | 4.297 | 38.53 | 35.81 | 0
26940 | 155.7 | 4.09 | 210.5 | 8.33 | 752 | 214.3 | 04/03/1999 | 800 | 5.239 | 5.82 | 4.508 | 38.26 | 35.08 | 0
26941 | 167.8 | 4.881 | 223.1 | 10.16 | 820 | 251.3 | 04/03/1999 | 900 | 5.536 | 6.003 | 5.168 | 43.5 | 34.55 | 0
26942 | 210.2 | 4.496 | 227.1 | 9.21 | 908 | 192.8 | 04/03/1999 | 1000 | 5.596 | 5.925 | 4.86 | 48.28 | 37.6 | 0
26943 | 163.9 | 4.885 | 260.5 | 11.07 | 1040 | 270.1 | 04/03/1999 | 1100 | 3.704 | 5.761 | -1.222 | 85.8 | 41.11 | 0
26944 | 86 | 4.72 | 280.3 | 9.57 | 1106 | 285.1 | 04/03/1999 | 1200 | -3.228 | -1.231 | -3.633 | 100 | 85.1 | 0
26945 | 201.5 | 3.954 | 267.3 | 9.18 | 1215 | 268.5 | 04/03/1999 | 1300 | -2.811 | -2.219 | -3.364 | 99.5 | 92 | 0
26946 | 224.9 | 2.248 | 316.1 | 8.36 | 1313 | 280.6 | 04/03/1999 | 1400 | -2.339 | -2.105 | -2.696 | 97.6 | 88.3 | 0
26947 | 369.1 | 2.276 | 326.6 | 6.141 | 1415 | 4.803 | 04/03/1999 | 1500 | -1.573 | -0.298 | -2.286 | 93 | 73.3 | 0.254
26948 | 343.8 | 1.626 | 243.2 | 5.521 | 1558 | 197.7 | 04/03/1999 | 1600 | -0.159 | 0.461 | -0.639 | 80.6 | 55.38 | 0.508
26949 | 247.5 | 2.391 | 297.1 | 5.847 | 1657 | 303.5 | 04/03/1999 | 1700 | 0.84 | 1.441 | 0.358 | 64.14 | 45.43 | 0
26950 | 125.9 | 4.512 | 334.5 | 9.05 | 1720 | 339.4 | 04/03/1999 | 1800 | 1.099 | 1.375 | 0.872 | 54.32 | 40.92 | 0
26951 | 48.44 | 3.621 | 344.7 | 8.36 | 1835 | 359.906 | 04/03/1999 | 1900 | 0.816 | 1.024 | 0.644 | 56.11 | 42.65 | 0
26952 | 1.935 | 2.496 | 341.4 | 6.664 | 1906 | 354.6 | 04/03/1999 | 2000 | 0.508 | 0.834 | 0.188 | 53.32 | 42.98 | 0
26953 | -994 | 1.179 | 345.1 | 3.561 | 2018 | 8.38 | 04/03/1999 | 2100 | -0.439 | 0.226 | -1.21 | 63.21 | 46.43 | 0
26954 | -994 | 0.983 | 262.5 | 1.829 | 2110 | 320.5 | 04/03/1999 | 2200 | -2.195 | -1.201 | -3.21 | 73.2 | 59.03 | 0
26955 | -994 | 1.12 | 261.2 | 2.777 | 2256 | 310.8 | 04/03/1999 | 2300 | -2.283 | -1.311 | -3.171 | 72.7 | 53.8 | 0
26956 | -994 | 1.897 | 270 | 3.757 | 2325 | 289.5 | 04/04/1999 | 2400 | -1.407 | -1.253 | -1.568 | 61.49 | 54.2 | 0
26957 | 9999 | 9999 | 9999 | 9999 | 9999 | 9999 | 04/04/1999 | 100 | 9999 | 9999 | 9999 | 9999 | 9999 | 9999
26958 | -994 | 1.987 | 266.2 | 4.443 | 25 | 244.5 | 04/04/1999 | 200 | -1.53 | -1.415 | -1.692 | 59.9 | 56.78 | 0
26959 | -994 | 1.567 | 292.9 | 3.724 | 103 | 284 | 04/04/1999 | 300 | -2.53 | -1.682 | -3.544 | 67.99 | 57.84 | 0
26960 | -994 | 1.09 | 291.4 | 3.495 | 228 | 320 | 04/04/1999 | 400 | -3.026 | -2.234 | -3.697 | 68.13 | 56.45 | 0
26961 | -994 | 1.09 | 228.5 | 2.973 | 354 | 316.5 | 04/04/1999 | 500 | -3.711 | -2.815 | -4.561 | 70.7 | 59.64 | 0
26962 | 0 | 1.473 | 253.2 | 4.704 | 444 | 217 | 04/04/1999 | 600 | -2.726 | -2.271 | -3.053 | 64.16 | 56.86 | 0
26963 | -994 | 1.555 | 227.6 | 3.789 | 532 | 252.7 | 04/04/1999 | 700 | -2.387 | -2.081 | -3.389 | 68.87 | 55.53 | 0
26964 | 16.77 | 1.089 | 324.3 | 2.744 | 658 | 351.9 | 04/04/1999 | 800 | -3.334 | -2.747 | -3.879 | 71.1 | 60.64 | 0
26965 | 204.5 | 1.546 | 344.7 | 2.777 | 725 | 326 | 04/04/1999 | 900 | -2.462 | -1.301 | -3.802 | 70.5 | 56.25 | 0
26966 | 416.8 | 1.112 | 356.1 | 2.515 | 802 | 354.3 | 04/04/1999 | 1000 | -0.16 | 1.212 | -1.33 | 60.17 | 42.51 | 0
26967 | 614.8 | 0.961 | 34.87 | 3.136 | 938 | 30.79 | 04/04/1999 | 1100 | 1.423 | 1.943 | 0.908 | 47.89 | 40.72 | 0
26968 | 770 | 1.792 | 59.26 | 4.443 | 1054 | 65.07 | 04/04/1999 | 1200 | 2.412 | 3.265 | 1.658 | 46.88 | 39.66 | 0
26969 | 875 | 1.616 | 113.4 | 4.018 | 1158 | 61.66 | 04/04/1999 | 1300 | 3.823 | 4.793 | 2.676 | 45.68 | 36.53 | 0
26970 | 916 | 1.612 | 113.5 | 4.345 | 1209 | 131 | 04/04/1999 | 1400 | 5.013 | 6.413 | 4.237 | 42.36 | 35.27 | 0
26971 | 890 | 1.838 | 83.4 | 5.847 | 1356 | 146.7 | 04/04/1999 | 1500 | 6.721 | 7.48 | 5.844 | 39.64 | 34.07 | 0
26972 | 799 | 2.142 | 103 | 5.161 | 1405 | 145.6 | 04/04/1999 | 1600 | 7.38 | 8.06 | 6.699 | 40.1 | 34.14 | 0
26973 | 660.3 | 1.695 | 63.99 | 4.606 | 1541 | 31.53 | 04/04/1999 | 1700 | 8.63 | 9.49 | 7.88 | 35.93 | 31.49 | 0
26974 | 478.4 | 1.623 | 91.9 | 5.161 | 1611 | 174.8 | 04/04/1999 | 1800 | 9.68 | 10.4 | 8.89 | 35.13 | 29.56 | 0
26975 | 271.9 | 2.403 | 77.8 | 5.815 | 1700 | 66.16 | 04/04/1999 | 1900 | 9.98 | 10.37 | 9.66 | 32.28 | 29.09 | 0
26976 | 72.3 | 2.569 | 96.2 | 6.239 | 1856 | 230.5 | 04/04/1999 | 2000 | 9.38 | 10.28 | 8.6 | 33.27 | 26.84 | 0
26977 | 2.1 | 3.187 | 223 | 6.86 | 1930 | 225.7 | 04/04/1999 | 2100 | 7.85 | 8.61 | 7.02 | 32.81 | 28.24 | 0
26978 | 0 | 3.78 | 216.8 | 7.15 | 2029 | 211.1 | 04/04/1999 | 2200 | 7.22 | 7.45 | 6.906 | 31.49 | 28.24 | 0
26979 | 0 | 4.022 | 213.2 | 9.08 | 2145 | 205.8 | 04/04/1999 | 2300 | 6.462 | 6.935 | 5.753 | 39.38 | 29.64 | 0
26980 | -994 | 4.664 | 209.9 | 11.34 | 2247 | 213.4 | 04/05/1999 | 2400 | 5.882 | 6.118 | 5.561 | 40.11 | 33.15 | 0
26981 | -994 | 2.74 | 218 | 7.45 | 2305 | 197.8 | 04/05/1999 | 100 | 5.714 | 6.051 | 5.331 | 38 | 31.37 | 0
26982 | -994 | 1.107 | 250.9 | 2.94 | 26 | 109.8 | 04/05/1999 | 200 | 5.031 | 5.619 | 3.943 | 39.39 | 31.43 | 0
26983 | -994 | 1.938 | 188.9 | 8.17 | 152 | 187.9 | 04/05/1999 | 300 | 3.871 | 5.503 | 2.962 | 41.98 | 28.85 | 0
26984 | -994 | 2.982 | 204.5 | 7.74 | 226 | 218.5 | 04/05/1999 | 400 | 5.284 | 5.812 | 4.776 | 35.34 | 28.85 | 0
26379 | -994 | 2.203 | 202.5 | 4.541 | 2201 | 173.1 | 03/10/1999 | 2300 | 2.634 | 3.126 | 2.39 | 74.3 | 68.57 | 0
26380 | -994 | 2.375 | 249.2 | 4.181 | 2318 | 233.8 | 03/11/1999 | 2400 | 2.279 | 2.581 | 1.878 | 79.8 | 70.8 | 0
27188 | 806 | 2.588 | 289.3 | 6.043 | 1456 | 261.8 | 04/13/1999 | 1600 | 21.3 | 21.65 | 20.96 | 24.04 | 17.16 | 0
27189 | 670.7 | 2.873 | 301.3 | 7.81 | 1547 | 278.5 | 04/13/1999 | 1700 | 21.88 | 22.53 | 21.3 | 24.44 | 18.02 | 0
27190 | 499.7 | 3.561 | 298.3 | 9.31 | 1625 | 288.5 | 04/13/1999 | 1800 | 22.01 | 22.44 | 21.69 | 21.2 | 18.02 | 0
27191 | 298.7 | 3.736 | 290.4 | 6.762 | 1723 | 284.8 | 04/13/1999 | 1900 | 21.57 | 22.08 | 21.2 | 23.05 | 18.54 | 0
27192 | 101 | 3.697 | 306.1 | 7.35 | 1816 | 306.1 | 04/13/1999 | 2000 | 20.36 | 21.23 | 19.12 | 24.77 | 21.86 | 0
27193 | 4.353 | 1.997 | 297.9 | 5.913 | 1905 | 320.9 | 04/13/1999 | 2100 | 17.24 | 19.13 | 14.65 | 34.32 | 24.51 | 0
27194 | -994 | 1.355 | 260.6 | 3.822 | 2047 | 310.7 | 04/13/1999 | 2200 | 14.15 | 14.98 | 13.07 | 36.84 | 30.41 | 0
27195 | -994 | 1.942 | 255.9 | 3.985 | 2155 | 260.6 | 04/13/1999 | 2300 | 13.85 | 15.35 | 12.44 | 33.07 | 21.27 | 0
27196 | -994 | 0.8 | 229.3 | 2.156 | 2200 | 280.7 | 04/14/1999 | 2400 | 11.05 | 14.25 | 9.24 | 40.89 | 24.59 | 0
27197 | -994 | 1.658 | 309.8 | 4.116 | 2321 | 8.57 | 04/14/1999 | 100 | 11.17 | 12.84 | 9.17 | 38.71 | 21.74 | 0
27198 | -994 | 0.83 | 154.1 | 2.254 | 7 | 176.6 | 04/14/1999 | 200 | 8.82 | 11.59 | 7.32 | 39.84 | 24.46 | 0
27199 | 0 | 0.738 | 225.9 | 2.646 | 151 | 325.8 | 04/14/1999 | 300 | 5.969 | 8.43 | 4.496 | 57.47 | 34.8 | 0
27200 | -994 | 0.876 | 9.59 | 2.123 | 227 | 337.3 | 04/14/1999 | 400 | 6.068 | 7.04 | 5.255 | 45.81 | 36.93 | 0
27201 | -994 | 0.991 | 347.1 | 2.842 | 311 | 354.6 | 04/14/1999 | 500 | 4.447 | 6.052 | 2.99 | 49.4 | 35.54 | 0
27202 | -994 | 0.779 | 234.8 | 2.417 | 443 | 354.6 | 04/14/1999 | 600 | 3.782 | 4.643 | 2.487 | 52.39 | 40.39 | 0
27203 | -994 | 1.165 | 57.42 | 3.267 | 529 | 53.96 | 04/14/1999 | 700 | 3.42 | 4.499 | 2.297 | 53.59 | 41.12 | 0
27204 | 43.97 | 1.231 | 23.76 | 3.724 | 611 | 45.96 | 04/14/1999 | 800 | 2.99 | 5.256 | 1.622 | 55.18 | 37.14 | 0
27205 | 247.1 | 2.07 | 70.5 | 4.279 | 737 | 71.5 | 04/14/1999 | 900 | 7.45 | 8.7 | 5.284 | 38.8 | 28.58 | 0
27206 | 463.7 | 2.044 | 100.1 | 5.847 | 859 | 57.61 | 04/14/1999 | 1000 | 9.79 | 11.15 | 8.69 | 28.98 | 20.55 | 0
27207 | 654.1 | 3.572 | 67.69 | 8.66 | 940 | 10.64 | 04/14/1999 | 1100 | 11.4 | 11.92 | 10.88 | 21.88 | 18.49 | 0
27208 | 801 | 3.595 | 55.5 | 7.02 | 1028 | 58.44 | 04/14/1999 | 1200 | 12.32 | 13.05 | 11.47 | 21.74 | 17.16 | 0
27209 | 895 | 3.127 | 64.15 | 6.827 | 1133 | 81.2 | 04/14/1999 | 1300 | 14.01 | 15.03 | 13.05 | 18.56 | 14.78 | 0
27210 | 932 | 3.605 | 61.34 | 7.71 | 1253 | 45.07 | 04/14/1999 | 1400 | 15.06 | 15.72 | 14.45 | 16.17 | 12.99 | 0
27211 | 909 | 3.984 | 51.18 | 8.95 | 1341 | 66.62 | 04/14/1999 | 1500 | 15.75 | 16.26 | 15.41 | 15.44 | 12.52 | 0
27212 | 830 | 4.293 | 45.84 | 8.92 | 1440 | 42.24 | 04/14/1999 | 1600 | 16.49 | 17.07 | 15.89 | 14.64 | 10 | 0
27213 | 699.6 | 4.36 | 52.66 | 8.46 | 1529 | 63.88 | 04/14/1999 | 1700 | 16.88 | 17.27 | 16.43 | 11.93 | 6.029 | 0
27214 | 525 | 3.72 | 55.37 | 7.25 | 1633 | 53.25 | 04/14/1999 | 1800 | 17.25 | 17.65 | 16.56 | 8.41 | 5.499 | 0
27215 | 315.7 | 3.883 | 57.17 | 7.02 | 1703 | 53.63 | 04/14/1999 | 1900 | 16.94 | 17.44 | 16.54 | 9.61 | 6.228 | 0
27216 | 108.1 | 3.76 | 53.79 | 7.19 | 1802 | 63.7 | 04/14/1999 | 2000 | 15.96 | 16.59 | 14.99 | 11.2 | 7.09 | 0
27217 | 4.867 | 1.244 | 65.65 | 3.757 | 1900 | 57.11 | 04/14/1999 | 2100 | 13.06 | 15.02 | 10.92 | 19.81 | 9.81 | 0
27218 | -994 | 0.637 | 272 | 1.372 | 2052 | 222.9 | 04/14/1999 | 2200 | 8.34 | 10.9 | 5.96 | 29.69 | 19.48 | 0
27219 | -994 | 0.722 | 284.8 | 1.993 | 2106 | 260.9 | 04/14/1999 | 2300 | 6.499 | 8.03 | 5.042 | 35.13 | 25.99 | 0
27220 | -994 | 0.97 | 216.9 | 2.809 | 2243 | 19.59 | 04/15/1999 | 2400 | 4.78 | 5.293 | 3.981 | 40.71 | 32.02 | 0
27221 | -994 | 1.329 | 202.1 | 4.083 | 2345 | 185.7 | 04/15/1999 | 100 | 6.443 | 7.68 | 4.633 | 38.2 | 27.06 | 0
27222 | -994 | 1.344 | 262.6 | 4.181 | 45 | 245.9 | 04/15/1999 | 200 | 6.075 | 8.23 | 4.536 | 35.28 | 25.13 | 0
27223 | -994 | 1.001 | 239.2 | 3.463 | 105 | 333.5 | 04/15/1999 | 300 | 4.714 | 6.573 | 2.667 | 42.64 | 29.64 | 0
27224 | -994 | 0.585 | 305.6 | 2.058 | 234 | 173.6 | 04/15/1999 | 400 | 1.937 | 2.648 | 1.014 | 48.88 | 41.92 | 0
27225 | -994 | 0.59 | 3.015 | 2.025 | 311 | 37.2 | 04/15/1999 | 500 | 1.67 | 2.545 | 0.644 | 52.66 | 42.78 | 0
27226 | -994 | 1.071 | 293 | 1.829 | 404 | 300.3 | 04/15/1999 | 600 | -0.756 | 0.634 | -1.506 | 56.64 | 50.34 | 0
27227 | -994 | 0.559 | 271.7 | 1.666 | 501 | 288.2 | 04/15/1999 | 700 | -2.199 | -1.219 | -2.932 | 62.42 | 54.32 | 0
27228 | 45.36 | 0.267 | 272.3 | 1.209 | 606 | 216.6 | 04/15/1999 | 800 | -2.866 | -1.833 | -3.342 | 65.54 | 60.63 | 0
27229 | 248.1 | 0.185 | 83.2 | 1.143 | 733 | 31.65 | 04/15/1999 | 900 | 0.9 | 3.583 | -1.852 | 61.96 | 44.24 | 0
27230 | 465.4 | 0.377 | 42.59 | 1.699 | 854 | 96.5 | 04/15/1999 | 1000 | 6.565 | 9.15 | 3.583 | 44.18 | 27.98 | 0
27231 | 658.6 | 1.784 | 85.9 | 4.149 | 941 | 90.2 | 04/15/1999 | 1100 | 10.33 | 11.25 | 9.16 | 29.38 | 19.09 | 0
27232 | 810 | 2.136 | 84.2 | 5.129 | 1021 | 56.76 | 04/15/1999 | 1200 | 12.01 | 13.18 | 11.21 | 22.21 | 16.1 | 0
27233 | 905 | 2.117 | 88.4 | 5.39 | 1109 | 107.7 | 04/15/1999 | 1300 | 13.81 | 14.63 | 12.81 | 17.76 | 13.85 | 0
27234 | 943 | 2.384 | 86.3 | 7.19 | 1235 | 77 | 04/15/1999 | 1400 | 15.31 | 15.86 | 14.59 | 15.77 | 12.92 | 0
27235 | 914 | 2.836 | 67.56 | 6.272 | 1348 | 55.13 | 04/15/1999 | 1500 | 16.52 | 17.33 | 15.67 | 14.97 | 11.33 | 0
27236 | 832 | 3.071 | 62.7 | 7.51 | 1419 | 62.19 | 04/15/1999 | 1600 | 17.49 | 18.25 | 16.78 | 15.37 | 11.13 | 0
27237 | 693.7 | 3.195 | 41.66 | 6.991 | 1544 | 21.83 | 04/15/1999 | 1700 | 18.34 | 19.01 | 17.83 | 13.12 | 9.21 | 0
27238 | 512.9 | 3.466 | 40.01 | 6.893 | 1653 | 74 | 04/15/1999 | 1800 | 18.8 | 19.16 | 18.43 | 12.32 | 9.27 | 0
27239 | 294.3 | 3.191 | 46.63 | 6.272 | 1721 | 23.24 | 04/15/1999 | 1900 | 18.84 | 19.36 | 18.26 | 10.67 | 8.88 | 0
27240 | 90.1 | 2.674 | 54.29 | 5.161 | 1805 | 55.97 | 04/15/1999 | 2000 | 17.61 | 18.47 | 16.56 | 14.11 | 9.47 | 0
27241 | 6.071 | 2.609 | 31.74 | 4.149 | 1946 | 27.66 | 04/15/1999 | 2100 | 15.27 | 16.57 | 14.29 | 16.7 | 13.12 | 0
27242 | -994 | 1.714 | 197.5 | 3.561 | 2033 | 205.2 | 04/15/1999 | 2200 | 12.03 | 14.28 | 11.08 | 23.99 | 16.17 | 0
27243 | -994 | 0.935 | 209.8 | 2.483 | 2100 | 211.5 | 04/15/1999 | 2300 | 9.53 | 11.1 | 7.24 | 32.68 | 23.33 | 0
27244 | -994 | 0.614 | 253.8 | 1.96 | 2241 | 293.9 | 04/16/1999 | 2400 | 6.293 | 7.52 | 4.475 | 38.78 | 29.76 | 0
27245 | -994 | 0.85 | 285.6 | 1.731 | 2316 | 303 | 04/16/1999 | 100 | 4.439 | 5.742 | 3.361 | 43.3 | 33.21 | 0
27246 | -994 | 0.57 | 279.6 | 2.058 | 57 | 221.2 | 04/16/1999 | 200 | 2.234 | 3.38 | 1.298 | 53.91 | 40.05 | 0
27247 | -994 | 0.543 | 209.4 | 2.091 | 159 | 15.82 | 04/16/1999 | 300 | 1.813 | 2.62 | 1.213 | 59.36 | 45.62 | 0
27248 | -994 | 0.668 | 271.5 | 2.156 | 201 | 16.01 | 04/16/1999 | 400 | 0.95 | 1.717 | 0.264 | 54.39 | 48.88 | 0
27249 | -994 | 0.673 | 291.4 | 1.764 | 324 | 195.8 | 04/16/1999 | 500 | -0.744 | 0.264 | -1.742 | 63.47 | 53.79 | 0
27250 | -994 | 0.327 | 182 | 1.339 | 400 | 161.5 | 04/16/1999 | 600 | -1.31 | -0.58 | -2.206 | 66.6 | 56.18 | 0
27251 | -994 | 0.18 | 160.1 | 0.98 | 543 | 177.1 | 04/16/1999 | 700 | -2.269 | -1.939 | -2.826 | 77.7 | 64.94 | 0
27252 | 46.83 | 0.387 | 283.7 | 1.405 | 624 | 250.9 | 04/16/1999 | 800 | -2.062 | 0.153 | -2.797 | 77.8 | 61.56 | 0
27253 | 220.7 | 0.206 | 268.2 | 0.849 | 750 | 218.3 | 04/16/1999 | 900 | 3.089 | 5.851 | 0.163 | 62.75 | 40.86 | 0
27254 | 413.1 | 0.56 | 298.5 | 1.895 | 834 | 314.5 | 04/16/1999 | 1000 | 7.9 | 9.87 | 5.841 | 42.72 | 31.17 | 0
27255 | 583.7 | 0.473 | 64.69 | 1.47 | 931 | 2.918 | 04/16/1999 | 1100 | 12.01 | 13.9 | 9.87 | 31.76 | 18.63 | 0
27256 | 621.9 | 1.149 | 10.39 | 3.103 | 1050 | 47.15 | 04/16/1999 | 1200 | 14.32 | 15.15 | 13.34 | 23.2 | 18.76 | 0
27257 | 691.6 | 1.372 | 14.75 | 3.593 | 1155 | 26.82 | 04/16/1999 | 1300 | 16.38 | 17.6 | 14.88 | 21.6 | 15.9 | 0
27258 | 914 | 1.825 | 99.6 | 5.553 | 1240 | 55.98 | 04/16/1999 | 1400 | 18.66 | 20.04 | 17.46 | 18.35 | 12.72 | 0
27259 | 876 | 2.067 | 79.6 | 5.39 | 1355 | 52.3 | 04/16/1999 | 1500 | 20.31 | 21.38 | 19.6 | 16.1 | 11 | 0
27260 | 727 | 1.842 | 51.28 | 5.325 | 1401 | 37.15 | 04/16/1999 | 1600 | 21.51 | 22.02 | 20.97 | 13.91 | 10.53 | 0
27261 | 553.7 | 1.281 | 110.6 | 3.724 | 1510 | 25.58 | 04/16/1999 | 1700 | 22.4 | 23.38 | 21.83 | 14.37 | 10.6 | 0
27262 | 513.8 | 1.417 | 52.23 | 4.083 | 1628 | 23.42 | 04/16/1999 | 1800 | 23.17 | 24.21 | 22.3 | 14.64 | 11.52 | 0
27263 | 294.5 | 1.301 | 341 | 3.528 | 1750 | 19.18 | 04/16/1999 | 1900 | 23.07 | 24.05 | 22.34 | 15.76 | 13.38 | 0
27264 | 109.6 | 1.27 | 77.2 | 4.149 | 1818 | 324.1 | 04/16/1999 | 2000 | 22.48 | 23.12 | 22.01 | 16.49 | 13.44 | 0
27265 | 10.5 | 1.212 | 137.8 | 2.548 | 1937 | 212.8 | 04/16/1999 | 2100 | 19.74 | 22.07 | 17.77 | 21.13 | 14.37 | 0
27266 | -994 | 1.229 | 180.6 | 3.528 | 2021 | 111.5 | 04/16/1999 | 2200 | 17.89 | 19.08 | 15.99 | 25.64 | 15.97 | 0
27267 | -994 | 0.657 | 289 | 1.633 | 2159 | 231.2 | 04/16/1999 | 2300 | 14.46 | 16.03 | 12.8 | 34.12 | 24.58 | 0
27268 | -994 | 0.883 | 194.9 | 2.581 | 2220 | 4.799 | 04/17/1999 | 2400 | 11.46 | 12.82 | 10.81 | 42.08 | 31.74 | 0
27269 | -994 | 0.491 | 302 | 1.927 | 2354 | 344.1 | 04/17/1999 | 100 | 10.16 | 10.97 | 9.12 | 52.03 | 40.76 | 0
27270 | -994 | 0.569 | 277.9 | 1.339 | 40 | 274.4 | 04/17/1999 | 200 | 9.75 | 11.04 | 9.19 | 50.84 | 40.9 | 0
27271 | 0 | 1.061 | 288.1 | 3.789 | 146 | 341 | 04/17/1999 | 300 | 10.94 | 11.74 | 10.4 | 52.17 | 43.88 | 0
27272 | -994 | 1.751 | 325.9 | 4.083 | 232 | 336.5 | 04/17/1999 | 400 | 11.24 | 11.75 | 10.97 | 54.09 | 49.12 | 0
27273 | -994 | 1.272 | 257.3 | 3.495 | 301 | 323.9 | 04/17/1999 | 500 | 10.14 | 11.07 | 8.73 | 62.51 | 53.43 | 0
27274 | -994 | 0.963 | 260.1 | 2.189 | 427 | 290.2 | 04/17/1999 | 600 | 8.3 | 8.74 | 7.63 | 68.41 | 62.18 | 0
27275 | 0.009 | 0.773 | 209.1 | 1.993 | 559 | 188.2 | 04/17/1999 | 700 | 7.51 | 8.21 | 6.78 | 74.9 | 64.17 | 0
27276 | 25.76 | 0.972 | 200.5 | 2.025 | 601 | 190.3 | 04/17/1999 | 800 | 8.05 | 9.17 | 7.53 | 67.62 | 62.12 | 0
27277 | 179.9 | 0.912 | 246.9 | 1.895 | 755 | 313.7 | 04/17/1999 | 900 | 10.51 | 12.02 | 9.17 | 65.23 | 51.97 | 0
27278 | 354.9 | 0.611 | 344.4 | 2.515 | 857 | 29.08 | 04/17/1999 | 1000 | 13.33 | 14.97 | 12.02 | 53.5 | 42.75 | 0
27279 | 478.1 | 0.687 | 344.4 | 2.091 | 903 | 0 | 04/17/1999 | 1100 | 16.14 | 17.42 | 14.86 | 44.61 | 36.91 | 0
27280 | 633.2 | 0.816 | 128.9 | 2.417 | 1049 | 150.4 | 04/17/1999 | 1200 | 18.45 | 20.01 | 17.42 | 37.9 | 29.48 | 0
27281 | 716 | 1.411 | 36.98 | 3.593 | 1153 | 43.27 | 04/17/1999 | 1300 | 20.66 | 21.49 | 19.77 | 32.47 | 22.26 | 0
27282 | 823 | 1.737 | 23.71 | 3.953 | 1255 | 47.97 | 04/17/1999 | 1400 | 22.21 | 22.73 | 21.32 | 24.77 | 19.34 | 0
27283 | 576.8 | 1.738 | 285.5 | 6.174 | 1354 | 316.5 | 04/17/1999 | 1500 | 22.5 | 23.39 | 21.97 | 24.31 | 18.81 | 0
27284 | 851 | 1.945 | 154.6 | 5.978 | 1440 | 184.3 | 04/17/1999 | 1600 | 24.16 | 24.82 | 23.07 | 20.93 | 12.25 | 0
27285 | 693.2 | 3.265 | 212 | 7.97 | 1539 | 227.9 | 04/17/1999 | 1700 | 24.7 | 25.31 | 24 | 15.03 | 8.94 | 0
27286 | 524.3 | 3.979 | 242.4 | 8.13 | 1632 | 223.6 | 04/17/1999 | 1800 | 24.85 | 25.17 | 24.51 | 12.52 | 8.68 | 0
27287 | 307.1 | 4.297 | 240.6 | 8.46 | 1751 | 215.8 | 04/17/1999 | 1900 | 23.94 | 24.72 | 23.34 | 13.58 | 11.06 | 0
26650 | 0 | 0.402 | 257 | 1.503 | 529 | 249.3 | 03/22/1999 | 600 | -6.162 | -5.595 | -6.857 | 85.5 | 79.5 | 0
26651 | 2.275 | 0.133 | 328.6 | 0.686 | 646 | 8.1 | 03/22/1999 | 700 | -6.654 | -6.13 | -7.08 | 87.8 | 79 | 0
26652 | 108.3 | 0.133 | 246.7 | 0.817 | 705 | 241.2 | 03/22/1999 | 800 | -5.863 | -2.899 | -7.5 | 89.3 | 75.5 | 0
26653 | 319.7 | 0.209 | 72.6 | 0.947 | 814 | 332 | 03/22/1999 | 900 | 0.061 | 2.967 | -2.889 | 75.9 | 54.73 | 0
26654 | 524 | 0.583 | 25.28 | 2.025 | 953 | 328.5 | 03/22/1999 | 1000 | 3.961 | 5.439 | 2.967 | 55.53 | 46.22 | 0
26655 | 689.3 | 1.478 | 78.1 | 3.822 | 1044 | 96.9 | 03/22/1999 | 1100 | 7.55 | 9.54 | 5.439 | 47.42 | 33.61 | 0
26656 | 798 | 2.26 | 72.8 | 5.161 | 1129 | 73 | 03/22/1999 | 1200 | 10.77 | 12.46 | 9.46 | 34.67 | 27.24 | 0
26657 | 817 | 1.765 | 71.1 | 4.933 | 1234 | 93.4 | 03/22/1999 | 1300 | 12.86 | 13.8 | 12.04 | 30.56 | 23 | 0
26658 | 815 | 1.541 | 59.53 | 4.933 | 1339 | 67.66 | 03/22/1999 | 1400 | 14.68 | 15.88 | 13.35 | 25.91 | 18.95 | 0
26659 | 714 | 1.364 | 68.03 | 4.933 | 1401 | 53.26 | 03/22/1999 | 1500 | 16.66 | 17.78 | 15.88 | 19.62 | 16.9 | 0
26660 | 532.3 | 1.549 | 352.5 | 5.455 | 1521 | 136.7 | 03/22/1999 | 1600 | 17.78 | 18.57 | 17.22 | 18.15 | 16.1 | 0
26661 | 341.1 | 1.613 | 346.4 | 4.247 | 1639 | 75.8 | 03/22/1999 | 1700 | 17.55 | 18.26 | 16.92 | 17.82 | 15.11 | 0
26662 | 146.5 | 4.515 | 206.8 | 9.28 | 1750 | 228.7 | 03/22/1999 | 1800 | 16.85 | 18.21 | 15.32 | 19.28 | 14.05 | 0
26663 | 31.17 | 5.291 | 212.2 | 8.79 | 1820 | 217.1 | 03/22/1999 | 1900 | 14.75 | 15.34 | 14.01 | 24.19 | 18.88 | 0
26664 | 0.215 | 5.768 | 217.5 | 10.98 | 1958 | 221.7 | 03/22/1999 | 2000 | 13.04 | 14.07 | 12.27 | 32.41 | 23.46 | 0
26665 | -994 | 8.18 | 229.7 | 13.72 | 2035 | 234 | 03/22/1999 | 2100 | 10.34 | 12.29 | 9.28 | 42.94 | 32.01 | 0
26666 | -994 | 8.87 | 223.8 | 16.4 | 2140 | 220.1 | 03/22/1999 | 2200 | 8.84 | 9.31 | 8.63 | 44.07 | 41.43 | 0
26667 | -994 | 8.73 | 221.5 | 15.12 | 2207 | 206.1 | 03/22/1999 | 2300 | 8.8 | 9.25 | 7.79 | 48.52 | 38.98 | 0
26668 | 0 | 8.49 | 222.1 | 14.67 | 2306 | 257.5 | 03/23/1999 | 2400 | 7.18 | 7.78 | 6.983 | 52.17 | 46.67 | 0
26669 | 0 | 6.914 | 228.1 | 13.82 | 2 | 222.3 | 03/23/1999 | 100 | 6.941 | 7.24 | 6.561 | 47.4 | 43.55 | 0
26670 | 0 | 2.809 | 271.9 | 6.86 | 111 | 240.2 | 03/23/1999 | 200 | 6.294 | 6.58 | 5.974 | 47.33 | 44.75 | 0
26671 | -994 | 1.528 | 253.9 | 4.279 | 201 | 263 | 03/23/1999 | 300 | 5.413 | 5.974 | 4.365 | 52.52 | 46.67 | 0
26672 | -994 | 0.982 | 224 | 2.156 | 335 | 226.7 | 03/23/1999 | 400 | 3.161 | 4.365 | 2.048 | 59.88 | 51.99 | 0
26673 | -994 | 1.581 | 287.1 | 3.169 | 451 | 298.3 | 03/23/1999 | 500 | 1.997 | 2.8 | 0.956 | 66.11 | 56.1 | 0
26674 | -994 | 1.261 | 285.4 | 2.483 | 500 | 269.6 | 03/23/1999 | 600 | 0.912 | 1.992 | -0.286 | 69.04 | 61.74 | 0
26675 | 2.863 | 0.72 | 232.3 | 2.287 | 615 | 161.9 | 03/23/1999 | 700 | -0.31 | 0.208 | -0.913 | 74.7 | 66.85 | 0
26676 | 126.9 | 0.483 | 132.5 | 1.666 | 703 | 149.1 | 03/23/1999 | 800 | 0.378 | 2.819 | -1.39 | 77.4 | 62.61 | 0
26677 | 331.9 | 1.439 | 77.8 | 3.822 | 825 | 63.29 | 03/23/1999 | 900 | 5.542 | 7.01 | 2.819 | 62.54 | 47.68 | 0
26678 | 521.3 | 1.052 | 33.03 | 3.332 | 950 | 2.165 | 03/23/1999 | 1000 | 7.68 | 8.59 | 6.95 | 48.81 | 43.62 | 0
26679 | 653.3 | 1.651 | 17.81 | 4.9 | 1038 | 61.19 | 03/23/1999 | 1100 | 9.15 | 10.55 | 8.16 | 45.81 | 37.65 | 0
26680 | 853 | 1.791 | 117.5 | 4.965 | 1152 | 101.4 | 03/23/1999 | 1200 | 11.35 | 12.42 | 10.3 | 39.37 | 31.61 | 0
26681 | 892 | 1.835 | 335 | 5.423 | 1221 | 351.7 | 03/23/1999 | 1300 | 12.11 | 12.78 | 11.37 | 35.59 | 30.68 | 0
26682 | 795 | 1.804 | 2.334 | 5.063 | 1347 | 319.1 | 03/23/1999 | 1400 | 13.37 | 14.47 | 12.63 | 31.94 | 27.5 | 0
26683 | 780 | 1.647 | 46.47 | 4.998 | 1442 | 151.2 | 03/23/1999 | 1500 | 14.18 | 15.3 | 13.11 | 29.88 | 24.85 | 0
26684 | 645.3 | 1.809 | 83.4 | 4.573 | 1506 | 121.9 | 03/23/1999 | 1600 | 15.24 | 15.86 | 14.44 | 26.9 | 23.79 | 0
25682 | -994 | 3.271 | 277.4 | 6.076 | 2145 | 252.9 | 02/09/1999 | 2200 | -3.017 | -2.75 | -3.353 | 73.4 | 68.79 | 0
25683 | -994 | 1.713 | 254.4 | 3.299 | 2205 | 315.1 | 02/09/1999 | 2300 | -3.56 | -3.324 | -4.149 | 77.3 | 70.6 | 0
25684 | -994 | 1.815 | 262.9 | 4.475 | 2358 | 222.2 | 02/10/1999 | 2400 | -4.243 | -3.955 | -4.533 | 79.6 | 59.91 | 0
25685 | -994 | 2.163 | 274.3 | 4.508 | 59 | 330.9 | 02/10/1999 | 100 | -4.172 | -3.83 | -4.532 | 67.08 | 56.06 | 0
25686 | -994 | 2.155 | 252.6 | 4.639 | 131 | 206.3 | 02/10/1999 | 200 | -4.523 | -4.137 | -5.12 | 65.68 | 50.56 | 0
25687 | 0 | 1.954 | 268.3 | 5.586 | 250 | 262.4 | 02/10/1999 | 300 | -5.042 | -4.561 | -5.314 | 61.77 | 52.41 | 0
25688 | -994 | 3.071 | 251.7 | 5.292 | 319 | 272.1 | 02/10/1999 | 400 | -5.453 | -5.014 | -5.771 | 63.11 | 55.67 | 0
25689 | 0 | 3.806 | 262 | 7.91 | 459 | 276.4 | 02/10/1999 | 500 | -4.638 | -3.981 | -5.585 | 60.73 | 48.45 | 0
25690 | -994 | 3.655 | 260 | 7.32 | 502 | 285.4 | 02/10/1999 | 600 | -4.64 | -3.876 | -5.431 | 60.78 | 48.51 | 0
25691 | -994 | 2.218 | 267.4 | 4.443 | 602 | 250.1 | 02/10/1999 | 700 | -5.211 | -4.839 | -5.509 | 59.92 | 52.89 | 0
25692 | 2.788 | 1.882 | 281.4 | 4.998 | 706 | 272.1 | 02/10/1999 | 800 | -5.308 | -4.406 | -5.887 | 63.51 | 50.24 | 0
25693 | 104.1 | 1.857 | 316.6 | 4.051 | 853 | 307.8 | 02/10/1999 | 900 | -4.815 | -3.148 | -6.326 | 69.09 | 51.3 | 0
25694 | 148.9 | 2.744 | 302.2 | 7.61 | 905 | 289.3 | 02/10/1999 | 1000 | -3.622 | -2.882 | -3.926 | 57.46 | 47.5 | 0
25695 | 319.8 | 3.309 | 288.3 | 7.32 | 1042 | 257.1 | 02/10/1999 | 1100 | -2.719 | -1.596 | -3.409 | 54.2 | 43.92 | 0
25696 | 598.3 | 3.657 | 295.2 | 7.28 | 1106 | 293.3 | 02/10/1999 | 1200 | -1.351 | -0.79 | -2.359 | 50.08 | 41.86 | 0
25697 | 556.1 | 2.7 | 304 | 5.619 | 1212 | 337.7 | 02/10/1999 | 1300 | -0.86 | 0.132 | -1.512 | 53.26 | 38.6 | 0
25698 | 710 | 3.458 | 285.1 | 7.81 | 1318 | 304.8 | 02/10/1999 | 1400 | 0.114 | 0.749 | -0.467 | 49.48 | 37.14 | 0
25699 | 587.7 | 3.087 | 289.1 | 6.958 | 1404 | 263.8 | 02/10/1999 | 1500 | 0.283 | 0.682 | -0.21 | 48.15 | 36.88 | 0
25700 | 338.8 | 2.5 | 273.9 | 5.717 | 1555 | 247.2 | 02/10/1999 | 1600 | -0.033 | 0.739 | -0.809 | 44.37 | 36.01 | 0
25701 | 179.2 | 2.549 | 268.3 | 6.403 | 1600 | 275.5 | 02/10/1999 | 1700 | -0.266 | 0.758 | -1.179 | 47.16 | 33.76 | 0
25702 | 102.3 | 2.049 | 297.6 | 4.769 | 1718 | 319.2 | 02/10/1999 | 1800 | -0.518 | 0.189 | -1.217 | 46.1 | 34.29 | 0
25703 | 2.609 | 1.283 | 269.9 | 2.45 | 1804 | 301.3 | 02/10/1999 | 1900 | -2.886 | -1.132 | -4.303 | 68.65 | 39.46 | 0
25704 | -994 | 0.805 | 223.5 | 1.666 | 1904 | 256.5 | 02/10/1999 | 2000 | -4.385 | -4.043 | -4.745 | 73 | 57.11 | 0
25705 | -994 | 0.533 | 211.5 | 1.862 | 2012 | 201 | 02/10/1999 | 2100 | -5.345 | -4.725 | -5.869 | 83.1 | 66.28 | 0
25706 | -994 | 0.486 | 133.5 | 1.47 | 2123 | 115 | 02/10/1999 | 2200 | -6.075 | -5.364 | -6.729 | 87.2 | 71.8 | 0
25707 | 0 | 0.575 | 223.7 | 2.123 | 2253 | 163.3 | 02/10/1999 | 2300 | -6.946 | -6.571 | -7.35 | 89.3 | 72 | 0
25708 | 0 | 0.59 | 252.1 | 1.862 | 2317 | 255.4 | 02/11/1999 | 2400 | -7.43 | -6.591 | -7.85 | 90.7 | 74.1 | 0
25709 | 0 | 0.681 | 256.3 | 1.829 | 28 | 184.1 | 02/11/1999 | 100 | -7.5 | -6.768 | -8.12 | 92.7 | 82.8 | 0
25710 | 0 | 0.643 | 282.2 | 2.319 | 114 | 336.7 | 02/11/1999 | 200 | -8.02 | -7.5 | -8.47 | 92 | 83.3 | 0
25711 | 0 | 0.472 | 269.4 | 1.731 | 244 | 255.6 | 02/11/1999 | 300 | -8.89 | -8.44 | -9.26 | 94.9 | 88.7 | 0
25712 | 0 | 0.436 | 239.3 | 1.143 | 351 | 29.51 | 02/11/1999 | 400 | -9.31 | -8.92 | -9.59 | 94.6 | 91.3 | 0
25713 | 0 | 0.398 | 208.4 | 1.111 | 419 | 204.9 | 02/11/1999 | 500 | -9.56 | -9.34 | -9.91 | 95.9 | 92 | 0
25714 | 0 | 0.222 | 99.9 | 0.915 | 516 | 61.75 | 02/11/1999 | 600 | -9.9 | -9.68 | -10.19 | 96.8 | 94.9 | 0
25715 | 0 | 0.211 | 265.3 | 0.784 | 612 | 303.2 | 02/11/1999 | 700 | -10.4 | -10.18 | -10.61 | 97.2 | 94.2 | 0
25716 | 3.726 | 0.12 | 316.1 | 0.784 | 733 | 328.8 | 02/11/1999 | 800 | -10.27 | -10.1 | -10.42 | 95.9 | 94.4 | 0
25717 | 141.8 | 0.542 | 289.5 | 1.47 | 846 | 331.2 | 02/11/1999 | 900 | -8.43 | -7.34 | -10.14 | 95 | 82 | 0
25718 | 333.4 | 0.752 | 7.36 | 1.633 | 922 | 20.27 | 02/11/1999 | 1000 | -6.669 | -5.624 | -7.37 | 86 | 71 | 0
25719 | 507.1 | 0.917 | 40.92 | 2.189 | 1039 | 45.13 | 02/11/1999 | 1100 | -4.082 | -2.31 | -5.682 | 74.3 | 56.72 | 0
25720 | 621.1 | 2.233 | 92.5 | 5.063 | 1148 | 94.4 | 02/11/1999 | 1200 | -1.133 | -0.495 | -2.3 | 56.99 | 45.51 | 0
25721 | 672.3 | 2.65 | 108.6 | 5.815 | 1233 | 69.69 | 02/11/1999 | 1300 | 0.205 | 0.977 | -0.657 | 50.54 | 37.14 | 0
25722 | 672.3 | 2.363 | 110 | 6.109 | 1341 | 63.85 | 02/11/1999 | 1400 | 1.696 | 2.393 | 0.958 | 42.85 | 32.76 | 0
25723 | 597.6 | 2.225 | 106.5 | 4.802 | 1412 | 122.8 | 02/11/1999 | 1500 | 2.908 | 3.601 | 2.231 | 39.39 | 27.79 | 0
25724 | 427.7 | 1.769 | 130.7 | 4.345 | 1531 | 146.8 | 02/11/1999 | 1600 | 3.755 | 4.45 | 3.286 | 37.47 | 30.7 | 0
25725 | 264.2 | 1.142 | 118 | 3.071 | 1632 | 61.87 | 02/11/1999 | 1700 | 4.465 | 4.85 | 4.125 | 35.54 | 29.71 | 0
25726 | 83.6 | 0.799 | 129.8 | 1.927 | 1710 | 139.5 | 02/11/1999 | 1800 | 3.831 | 4.422 | 2.809 | 38.73 | 30.97 | 0
25727 | 3.001 | 0.672 | 279.5 | 1.797 | 1850 | 261 | 02/11/1999 | 1900 | 0.765 | 2.799 | -0.526 | 61.54 | 36.8 | 0
25728 | -994 | 0.889 | 276.7 | 2.711 | 1942 | 291.9 | 02/11/1999 | 2000 | -0.685 | -0.012 | -1.597 | 76.4 | 52.79 | 0
25729 | -994 | 0.636 | 217.6 | 1.96 | 2048 | 173.9 | 02/11/1999 | 2100 | -2.324 | -1.578 | -2.895 | 82.3 | 74.8 | 0
25730 | -994 | 0.487 | 203.6 | 1.731 | 2101 | 183.8 | 02/11/1999 | 2200 | -3.155 | -2.723 | -3.623 | 88.8 | 79.1 | 0
25731 | -994 | 0.4 | 199.6 | 1.372 | 2201 | 139.1 | 02/11/1999 | 2300 | -3.051 | -2.57 | -3.735 | 88.6 | 77.7 | 0
25732 | -994 | 0.461 | 232.8 | 1.405 | 2318 | 213.5 | 02/12/1999 | 2400 | -3.865 | -3.716 | -4.08 | 88.2 | 83.7 | 0
25733 | -994 | 0.529 | 310.1 | 2.058 | 36 | 297.3 | 02/12/1999 | 100 | -4.002 | -3.744 | -4.348 | 88.8 | 82.7 | 0
25734 | -994 | 0.595 | 211.3 | 1.176 | 107 | 187.2 | 02/12/1999 | 200 | -4.925 | -4.338 | -5.363 | 92.3 | 87.5 | 0
25735 | -994 | 0.474 | 246.4 | 1.307 | 207 | 205.7 | 02/12/1999 | 300 | -5.13 | -4.908 | -5.344 | 91.6 | 89.1 | 0
25736 | -994 | 0.636 | 263.3 | 1.503 | 322 | 251.7 | 02/12/1999 | 400 | -5.397 | -4.938 | -5.907 | 93.8 | 89.3 | 0
25737 | -994 | 0.243 | 204.6 | 1.078 | 405 | 203.7 | 02/12/1999 | 500 | -5.918 | -5.615 | -6.189 | 97.6 | 92.4 | 0
25738 | 0 | 0.421 | 267.1 | 1.274 | 540 | 272.8 | 02/12/1999 | 600 | -6.621 | -5.964 | -6.944 | 97.2 | 95 | 0
25739 | 0 | 0.639 | 215.7 | 1.372 | 601 | 197.7 | 02/12/1999 | 700 | -6.692 | -6.405 | -6.837 | 97.5 | 94.4 | 0
25740 | 9.47 | 0.626 | 246.1 | 1.307 | 758 | 203.2 | 02/12/1999 | 800 | -6.506 | -6.307 | -6.847 | 96.1 | 93.2 | 0
25741 | 196.2 | 0.332 | 282.2 | 1.307 | 835 | 301 | 02/12/1999 | 900 | -4.506 | -2.517 | -6.768 | 97.2 | 74.1 | 0
25742 | 264.4 | 0.93 | 324.6 | 1.862 | 947 | 334.4 | 02/12/1999 | 1000 | -2.442 | -2.032 | -2.73 | 78.6 | 69.21 | 0
25743 | 317.5 | 0.585 | 324.4 | 1.895 | 1051 | 283.2 | 02/12/1999 | 1100 | -1.172 | -0.401 | -2.32 | 76.1 | 64.61 | 0
25744 | 349.8 | 0.989 | 308.5 | 2.254 | 1137 | 282.2 | 02/12/1999 | 1200 | 0.22 | 0.835 | -0.542 | 67.33 | 56.18 | 0
25745 | 432.4 | 0.784 | 333 | 2.058 | 1205 | 347.5 | 02/12/1999 | 1300 | 1.835 | 2.83 | 0.816 | 57.37 | 45.43 | 0
26985 | -994 | 1.197 | 247.6 | 2.711 | 301 | 222.6 | 04/05/1999 | 500 | 3.678 | 4.899 | 2.172 | 50.33 | 34.88 | 0
26986 | -994 | 1.892 | 63.56 | 6.076 | 454 | 223.5 | 04/05/1999 | 600 | 3.965 | 4.786 | 2.248 | 50.13 | 43.37 | 0
25083 | 0 | 2.505 | 214.8 | 8.3 | 2249 | 228.8 | 01/15/1999 | 2300 | 9 | 9.58 | 7.43 | 78.8 | 46.68 | 0
25084 | 0 | 3.098 | 232.7 | 6.827 | 2300 | 251.7 | 01/16/1999 | 2400 | 6.961 | 7.43 | 6.626 | 88.9 | 78.8 | 0.254
25085 | 0 | 3.553 | 228.3 | 8.23 | 33 | 260.6 | 01/16/1999 | 100 | 6.943 | 7.45 | 6.379 | 90.2 | 79.2 | 0
25086 | 0 | 5.266 | 234.1 | 9.77 | 148 | 243.9 | 01/16/1999 | 200 | 6.394 | 6.657 | 5.984 | 90.5 | 84.7 | 0
25087 | 0 | 5.039 | 229.1 | 8.82 | 200 | 224.9 | 01/16/1999 | 300 | 6.403 | 7.04 | 5.897 | 89.8 | 73.2 | 0
25088 | 0 | 6.517 | 218.9 | 12.51 | 348 | 211.6 | 01/16/1999 | 400 | 8.29 | 8.8 | 6.765 | 74.9 | 59.61 | 0.254
25089 | 0 | 8.28 | 218.1 | 14.28 | 441 | 223.9 | 01/16/1999 | 500 | 8.81 | 9.03 | 8.64 | 61 | 54.36 | 0
25090 | -994 | 7.18 | 223 | 12.35 | 513 | 235.2 | 01/16/1999 | 600 | 8.82 | 9.1 | 8.54 | 55.22 | 49.25 | 0
25091 | 0 | 6.369 | 222.6 | 12.71 | 630 | 245.8 | 01/16/1999 | 700 | 8.67 | 9.01 | 8.15 | 56.41 | 50.65 | 0
25092 | 0.325 | 5.193 | 225 | 11.66 | 758 | 212.4 | 01/16/1999 | 800 | 8.33 | 8.76 | 7.89 | 61.12 | 54.82 | 0
25093 | 21.31 | 7.53 | 219.3 | 13.69 | 806 | 222.4 | 01/16/1999 | 900 | 8.62 | 8.88 | 8.39 | 58.07 | 54.56 | 0
25094 | 171.4 | 6.638 | 232.2 | 12.81 | 900 | 220 | 01/16/1999 | 1000 | 8.83 | 9.45 | 8.28 | 58.47 | 53.96 | 0
25095 | 350.4 | 6.687 | 227.3 | 11.79 | 1053 | 231.1 | 01/16/1999 | 1100 | 9.95 | 10.6 | 9.44 | 55.29 | 48.26 | 0
25096 | 386.5 | 7.03 | 229.6 | 12.38 | 1113 | 231.8 | 01/16/1999 | 1200 | 10.53 | 10.82 | 10.19 | 52.96 | 47.13 | 0
25097 | 535.9 | 8.43 | 231 | 13.3 | 1238 | 227.7 | 01/16/1999 | 1300 | 11.46 | 12 | 10.68 | 48.05 | 41.49 | 0
25098 | 570.8 | 7.65 | 242.5 | 14.5 | 1339 | 226.2 | 01/16/1999 | 1400 | 11.96 | 12.33 | 11.48 | 43.28 | 37.58 | 0
25099 | 324.2 | 6.094 | 252.8 | 11.56 | 1426 | 251.9 | 01/16/1999 | 1500 | 11.07 | 12.11 | 9.71 | 43.14 | 37.18 | 0
25100 | 129.9 | 6.429 | 248.8 | 12.58 | 1557 | 226 | 01/16/1999 | 1600 | 9.9 | 10.29 | 9.51 | 45.14 | 40.5 | 0
25101 | 92.6 | 8.4 | 223.5 | 14.01 | 1630 | 223.5 | 01/16/1999 | 1700 | 9.87 | 10.4 | 9.67 | 45.34 | 41.16 | 0
25102 | 14.57 | 9.02 | 218.8 | 15.52 | 1742 | 228.3 | 01/16/1999 | 1800 | 9.37 | 9.68 | 9.11 | 44.28 | 40.37 | 0
25103 | 0.025 | 8.8 | 219.2 | 15.52 | 1805 | 238.6 | 01/16/1999 | 1900 | 8.66 | 9.2 | 7.96 | 49.72 | 42.03 | 0
25104 | -994 | 6.681 | 219.1 | 11.92 | 1907 | 232.5 | 01/16/1999 | 2000 | 7.85 | 8.13 | 7.57 | 50.18 | 47.73 | 0
25105 | -994 | 3.652 | 240.5 | 8.53 | 2000 | 229.2 | 01/16/1999 | 2100 | 7.4 | 7.66 | 7.1 | 53.1 | 49.32 | 0
25106 | 0 | 3.12 | 253.4 | 6.174 | 2114 | 249.8 | 01/16/1999 | 2200 | 6.959 | 7.23 | 6.613 | 55.02 | 52.44 | 0
25107 | 0 | 2.745 | 279.4 | 5.161 | 2223 | 270.4 | 01/16/1999 | 2300 | 6.451 | 6.758 | 5.788 | 59.33 | 53.96 | 0
25108 | 0 | 1.073 | 52.02 | 2.809 | 2341 | 6.497 | 01/17/1999 | 2400 | 5.071 | 5.816 | 3.618 | 67.84 | 59 | 0
25109 | -994 | 1.142 | 131.8 | 4.737 | 57 | 67.05 | 01/17/1999 | 100 | 4.201 | 4.785 | 3.572 | 69.43 | 63.06 | 0
25110 | -994 | 1.746 | 108.3 | 4.802 | 110 | 59.89 | 01/17/1999 | 200 | 5.088 | 5.39 | 4.784 | 63.4 | 60.28 | 0
25111 | -994 | 1.429 | 111.1 | 3.626 | 200 | 90.4 | 01/17/1999 | 300 | 5.419 | 5.6 | 5.244 | 61.01 | 59.22 | 0
25112 | -994 | 0.798 | 348.3 | 2.189 | 316 | 343.3 | 01/17/1999 | 400 | 4.503 | 5.456 | 4.029 | 68.77 | 60.15 | 0
25113 | -994 | 0.409 | 334.5 | 1.503 | 445 | 9.98 | 01/17/1999 | 500 | 3.705 | 4.038 | 3.379 | 71.6 | 68.43 | 0
25447 | -994 | 1.25 | 17.55 | 3.038 | 200 | 354.6 | 01/31/1999 | 300 | -0.666 | 0.076 | -1.577 | 73.2 | 64.61 | 0
25448 | -994 | 0.741 | 220.8 | 1.927 | 328 | 193.3 | 01/31/1999 | 400 | -1.944 | -1.568 | -2.292 | 78.4 | 72.8 | 0
25449 | -994 | 0.942 | 275.7 | 1.993 | 455 | 310.3 | 01/31/1999 | 500 | -2.426 | -1.522 | -3.104 | 83.3 | 74.6 | 0
25450 | -994 | 0.555 | 170.1 | 1.372 | 543 | 138.7 | 01/31/1999 | 600 | -3.463 | -2.883 | -3.956 | 87.6 | 80.9 | 0
25451 | -994 | 0.744 | 230.8 | 1.895 | 615 | 259.5 | 01/31/1999 | 700 | -3.429 | -2.806 | -4.033 | 91.3 | 86.4 | 0
25452 | 0.358 | 0.807 | 266.7 | 1.895 | 751 | 261.7 | 01/31/1999 | 800 | -2.767 | -2.31 | -3.583 | 89.4 | 85.1 | 0
25453 | 32.75 | 0.349 | 201 | 1.601 | 801 | 148.3 | 01/31/1999 | 900 | -3.662 | -3.093 | -3.966 | 91.9 | 86.9 | 0
25454 | 209.9 | 0.493 | 58.2 | 1.405 | 933 | 22.89 | 01/31/1999 | 1000 | -1.212 | 1.64 | -3.103 | 90 | 67.07 | 0
25455 | 218.8 | 0.816 | 295.1 | 2.091 | 1032 | 313.8 | 01/31/1999 | 1100 | 2.471 | 3.402 | 1.659 | 67.53 | 50.41 | 0
25456 | 250.7 | 0.66 | 203.3 | 1.96 | 1131 | 178.8 | 01/31/1999 | 1200 | 4.069 | 5.573 | 2.27 | 63.54 | 44.5 | 0
25457 | 206.8 | 1.192 | 247.5 | 4.835 | 1253 | 139.1 | 01/31/1999 | 1300 | 5.589 | 5.831 | 5.16 | 53.58 | 42.84 | 0
25458 | 364.1 | 2.129 | 199.7 | 9.02 | 1359 | 207.2 | 01/31/1999 | 1400 | 6.483 | 7.14 | 5.687 | 54.58 | 47.28 | 0
25459 | 204.2 | 3.133 | 315.6 | 7.61 | 1400 | 235.8 | 01/31/1999 | 1500 | 4.298 | 7.11 | 3.491 | 84.3 | 49.33 | 0
25460 | 237.3 | 2.717 | 291.6 | 6.925 | 1555 | 232.2 | 01/31/1999 | 1600 | 5.424 | 6.677 | 3.884 | 81.9 | 53.51 | 0
25461 | 310.5 | 4.047 | 250.9 | 7.55 | 1627 | 239.2 | 01/31/1999 | 1700 | 6.97 | 7.75 | 6.282 | 56.56 | 46.61 | 0
25462 | 75 | 4.092 | 237 | 10.65 | 1708 | 225.5 | 01/31/1999 | 1800 | 5.887 | 6.896 | 5.145 | 50.98 | 45.48 | 0
25463 | 0.721 | 3.301 | 286.7 | 6.403 | 1820 | 322 | 01/31/1999 | 1900 | 3.962 | 5.164 | 3.034 | 73.5 | 48.99 | 0
25464 | -994 | 2.897 | 298.2 | 5.586 | 1908 | 299.1 | 01/31/1999 | 2000 | 2.793 | 3.15 | 2.514 | 73.1 | 70.6 | 0
25465 | -994 | 1.854 | 260.5 | 4.279 | 2026 | 270.2 | 01/31/1999 | 2100 | 2.928 | 3.122 | 2.619 | 72.6 | 65.92 | 0
25466 | -994 | 1.162 | 352 | 2.973 | 2112 | 25.05 | 01/31/1999 | 2200 | 2.379 | 2.944 | 2.189 | 73.2 | 67.11 | 0
25467 | -994 | 1.994 | 306.5 | 3.724 | 2251 | 334.1 | 01/31/1999 | 2300 | 1.344 | 2.248 | 0.739 | 79.5 | 68.77 | 0
25468 | -994 | 1.034 | 270.2 | 2.483 | 2300 | 311.2 | 02/01/1999 | 2400 | 0.377 | 1.756 | -0.676 | 80.6 | 72.5 | 0
25469 | -994 | 0.957 | 329.5 | 2.417 | 34 | 255 | 02/01/1999 | 100 | -0.891 | -0.048 | -1.445 | 85.4 | 76.1 | 0
25470 | -994 | 0.466 | 17.1 | 1.601 | 114 | 155.9 | 02/01/1999 | 200 | -3.04 | -1.435 | -4.016 | 94.7 | 82.7 | 0
25471 | -994 | 0.49 | 349.6 | 1.535 | 250 | 14.88 | 02/01/1999 | 300 | -4.221 | -3.497 | -4.967 | 97 | 91.5 | 0
25472 | -994 | 0.317 | 302.2 | 1.437 | 329 | 321.1 | 02/01/1999 | 400 | -4.973 | -4.503 | -5.441 | 98.6 | 94.1 | 0
25473 | -994 | 0.59 | 243.8 | 1.405 | 459 | 190.2 | 02/01/1999 | 500 | -5.977 | -5.343 | -6.769 | 99.1 | 92.9 | 0
25474 | -994 | 0.672 | 293.2 | 2.287 | 526 | 317 | 02/01/1999 | 600 | -6.608 | -6.316 | -6.984 | 99.1 | 96 | 0
25475 | 0 | 0.681 | 303 | 1.568 | 624 | 24.03 | 02/01/1999 | 700 | -7.28 | -6.975 | -7.69 | 99.2 | 96.3 | 0
25476 | 0.8 | 0.649 | 212.9 | 1.895 | 754 | 220.7 | 02/01/1999 | 800 | -7.6 | -6.994 | -8.03 | 99 | 96.7 | 0
25477 | 29.88 | 0.425 | 304.4 | 2.319 | 805 | 21.58 | 02/01/1999 | 900 | -6.698 | -5.051 | -7.61 | 100 | 92.3 | 0
25478 | 87.9 | 0.662 | 228.8 | 1.535 | 932 | 192.4 | 02/01/1999 | 1000 | -3.589 | -2.45 | -5.061 | 98.6 | 91.8 | 0
25746 | 379.3 | 0.627 | 277.4 | 1.927 | 1319 | 285.1 | 02/12/1999 | 1400 | 3.156 | 3.562 | 2.772 | 48.08 | 41.71 | 0
25747 | 242.1 | 0.555 | 199.1 | 1.633 | 1426 | 168.8 | 02/12/1999 | 1500 | 3.753 | 4.24 | 3.44 | 45.95 | 40.98 | 0
25748 | 231.6 | 1.159 | 300.8 | 2.483 | 1509 | 285.6 | 02/12/1999 | 1600 | 4.281 | 4.519 | 3.973 | 49.07 | 40.92 | 0
25749 | 110.9 | 0.743 | 293.3 | 1.731 | 1614 | 315.9 | 02/12/1999 | 1700 | 4.115 | 4.239 | 3.982 | 53.12 | 42.64 | 0
25750 | 42.08 | 0.494 | 221.7 | 1.666 | 1726 | 199.5 | 02/12/1999 | 1800 | 3.612 | 4.078 | 2.962 | 60.54 | 48.74 | 0
25751 | 1.512 | 0.392 | 185.3 | 1.437 | 1858 | 112 | 02/12/1999 | 1900 | 2.591 | 2.962 | 2.221 | 64.06 | 57.76 | 0
25752 | -994 | 0.371 | 222 | 1.699 | 1937 | 163.8 | 02/12/1999 | 2000 | 1.559 | 2.249 | 1.174 | 71 | 60.08 | 0
25753 | -994 | 0.635 | 225.2 | 1.372 | 2041 | 228.5 | 02/12/1999 | 2100 | 0.856 | 1.403 | 0.559 | 76.9 | 66.38 | 0
25754 | -994 | 0.873 | 301.1 | 1.829 | 2130 | 314.7 | 02/12/1999 | 2200 | 0.178 | 0.568 | -0.068 | 82.1 | 76.9 | 0
25755 | -994 | 0.249 | 247.6 | 1.143 | 2202 | 256.4 | 02/12/1999 | 2300 | -0.466 | -0.039 | -0.675 | 85.4 | 81.7 | 0
25756 | -994 | 0.544 | 264.1 | 1.47 | 2330 | 284 | 02/13/1999 | 2400 | -1.247 | -0.666 | -1.588 | 90.8 | 84.8 | 0
25757 | -994 | 0.439 | 267.6 | 1.503 | 12 | 297.1 | 02/13/1999 | 100 | -1.63 | -1.455 | -1.836 | 91.4 | 90.1 | 0
25758 | -994 | 0.701 | 253.2 | 2.221 | 127 | 263 | 02/13/1999 | 200 | -1.844 | -1.751 | -1.922 | 91.8 | 89.8 | 0
25759 | -994 | 0.887 | 257.3 | 2.417 | 223 | 278.7 | 02/13/1999 | 300 | -1.863 | -1.752 | -1.952 | 90.1 | 88 | 0
25760 | -994 | 0.858 | 268.1 | 1.895 | 350 | 285.2 | 02/13/1999 | 400 | -2.075 | -1.856 | -2.332 | 91.4 | 89 | 0
25761 | -994 | 0.663 | 263.4 | 1.535 | 401 | 268.5 | 02/13/1999 | 500 | -2.817 | -2.313 | -3.144 | 96.3 | 90.8 | 0
25762 | -994 | 0.327 | 255.9 | 1.601 | 559 | 202.6 | 02/13/1999 | 600 | -3.571 | -3.094 | -3.84 | 98 | 94.2 | 0
25763 | -994 | 0.392 | 211.9 | 1.209 | 600 | 192.9 | 02/13/1999 | 700 | -4.236 | -3.755 | -4.648 | 99.3 | 96.9 | 0
25764 | 2.103 | 0.312 | 219.7 | 1.209 | 754 | 226.7 | 02/13/1999 | 800 | -4.819 | -4.204 | -5.237 | 99.3 | 96.4 | 0
25765 | 62.07 | 0.494 | 216.1 | 1.96 | 856 | 262.8 | 02/13/1999 | 900 | -4.725 | -3.273 | -5.373 | 99.2 | 96.3 | 0
25766 | 274.7 | 0.525 | 285.1 | 1.372 | 919 | 187.2 | 02/13/1999 | 1000 | -1.638 | -0.179 | -3.263 | 96.6 | 79.7 | 0
25767 | 247.7 | 0.2 | 329.1 | 1.307 | 1001 | 344.2 | 02/13/1999 | 1100 | 0.439 | 2.166 | -0.198 | 81.5 | 67.92 | 0
25768 | 582.9 | 0.672 | 359.8 | 1.993 | 1149 | 288.7 | 02/13/1999 | 1200 | 4.1 | 5.295 | 2.175 | 68.72 | 46.89 | 0
25769 | 655.1 | 0.923 | 15.16 | 2.679 | 1251 | 49.81 | 02/13/1999 | 1300 | 7.31 | 9.43 | 5.247 | 51.46 | 34.28 | 0
25770 | 628.4 | 1.694 | 46.56 | 3.953 | 1323 | 72.3 | 02/13/1999 | 1400 | 9.55 | 9.99 | 9.12 | 40.9 | 34.07 | 0
25771 | 607.4 | 0.97 | 323.6 | 2.417 | 1418 | 278.9 | 02/13/1999 | 1500 | 10.73 | 11.52 | 9.58 | 40.77 | 25.85 | 0
25772 | 459.7 | 1.206 | 74.9 | 2.875 | 1530 | 62.5 | 02/13/1999 | 1600 | 11.99 | 12.4 | 11.37 | 31.55 | 23.99 | 0
25773 | 275.7 | 1.281 | 75.6 | 3.201 | 1628 | 66.26 | 02/13/1999 | 1700 | 12.18 | 12.87 | 11.75 | 29.63 | 23.59 | 0
25774 | 102.2 | 1.315 | 87.3 | 3.495 | 1709 | 73.7 | 02/13/1999 | 1800 | 10.66 | 12.11 | 8.63 | 37.44 | 25.52 | 0
25775 | 5.734 | 0.653 | 147 | 1.927 | 1811 | 126.9 | 02/13/1999 | 1900 | 6.74 | 8.63 | 5.28 | 48.39 | 36.38 | 0
25776 | -994 | 0.39 | 276.7 | 2.287 | 1941 | 262.9 | 02/13/1999 | 2000 | 2.927 | 5.595 | 1.02 | 72.2 | 44.75 | 0
25777 | -994 | 1.064 | 300.9 | 2.679 | 2042 | 228.9 | 02/13/1999 | 2100 | 0.937 | 1.279 | 0.492 | 79.2 | 70.6 | 0
25778 | -994 | 1.237 | 334.1 | 4.933 | 2153 | 333.3 | 02/13/1999 | 2200 | 1.184 | 6.758 | -0.411 | 80 | 37.61 | 0
25779 | -994 | 3.033 | 298.5 | 5.423 | 2221 | 330.3 | 02/13/1999 | 2300 | 5.256 | 6.777 | 4.434 | 53.72 | 37.41 | 0
26685 | 370.4 | 1.522 | 71.4 | 4.965 | 1603 | 58.15 | 03/23/1999 | 1700 | 15.01 | 15.96 | 14.07 | 27.36 | 23.79 | 0
26686 | 232 | 1.83 | 65.59 | 5.063 | 1756 | 53.06 | 03/23/1999 | 1800 | 14.85 | 15.65 | 14.09 | 27.36 | 24.18 | 0
26687 | 52.41 | 1.795 | 85.5 | 4.443 | 1843 | 92.3 | 03/23/1999 | 1900 | 13.68 | 14.67 | 12.18 | 27.7 | 24.98 | 0
26688 | 0.342 | 1.635 | 87.9 | 3.92 | 1952 | 57.87 | 03/23/1999 | 2000 | 11.26 | 12.18 | 10.71 | 32.14 | 27.43 | 0
26689 | -994 | 1.134 | 154.2 | 3.201 | 2006 | 61.45 | 03/23/1999 | 2100 | 8.85 | 10.72 | 7.35 | 39.11 | 31.81 | 0
26690 | -994 | 0.843 | 176.2 | 2.711 | 2118 | 201 | 03/23/1999 | 2200 | 6.495 | 7.63 | 5.76 | 44.02 | 38.25 | 0
26691 | -994 | 0.68 | 259.3 | 1.96 | 2234 | 296.9 | 03/23/1999 | 2300 | 4.265 | 6.831 | 2.849 | 50.52 | 39.51 | 0
26692 | -994 | 0.28 | 244 | 1.437 | 2349 | 148.5 | 03/24/1999 | 2400 | 2.048 | 3.124 | 0.824 | 56.43 | 48.81 | 0
26693 | -994 | 0.841 | 280.2 | 1.797 | 22 | 340.4 | 03/24/1999 | 100 | 1.268 | 2.002 | 0.387 | 58.9 | 51 | 0
26694 | -994 | 0.67 | 228.1 | 1.601 | 130 | 259.7 | 03/24/1999 | 200 | 0.318 | 0.786 | -0.612 | 69.44 | 57.3 | 0
26695 | -994 | 0.55 | 224.3 | 1.731 | 211 | 305.8 | 03/24/1999 | 300 | 0.283 | 0.747 | -0.413 | 68.38 | 61.08 | 0
26696 | -994 | 0.512 | 250.8 | 2.025 | 309 | 215.8 | 03/24/1999 | 400 | -0.799 | 0.509 | -1.427 | 72.6 | 62.54 | 0
26697 | -994 | 0.575 | 275.2 | 1.666 | 427 | 280.5 | 03/24/1999 | 500 | -1.643 | -1.264 | -1.987 | 73.4 | 65.07 | 0
26698 | -994 | 0.654 | 183.4 | 1.372 | 531 | 94.8 | 03/24/1999 | 600 | -2.126 | -1.663 | -2.683 | 80.5 | 71.2 | 0
26699 | 3.059 | 0.39 | 216.2 | 1.274 | 648 | 232.2 | 03/24/1999 | 700 | -2.125 | -1.758 | -2.482 | 77.5 | 70.2 | 0
26700 | 95.9 | 0.617 | 8.58 | 2.646 | 759 | 280.1 | 03/24/1999 | 800 | 0.022 | 2.586 | -2.139 | 76.5 | 58.31 | 0
26701 | 199.9 | 0.735 | 292.8 | 2.548 | 809 | 268.2 | 03/24/1999 | 900 | 4.022 | 6.97 | 2.166 | 59.83 | 45.83 | 0
26702 | 379.1 | 0.706 | 45.04 | 2.221 | 949 | 160.3 | 03/24/1999 | 1000 | 8.87 | 10.81 | 6.941 | 47.69 | 33.02 | 0
26703 | 668 | 0.941 | 351.4 | 2.94 | 1042 | 322.2 | 03/24/1999 | 1100 | 12.52 | 13.94 | 10.8 | 34.15 | 26.12 | 0
26704 | 777 | 1.493 | 89.5 | 4.965 | 1112 | 77.7 | 03/24/1999 | 1200 | 14.92 | 16.16 | 13.97 | 27.71 | 22.07 | 0
26705 | 830 | 1.899 | 352.7 | 5.129 | 1245 | 7.34 | 03/24/1999 | 1300 | 16.75 | 17.75 | 15.96 | 23.99 | 19.41 | 0
26706 | 858 | 2.96 | 274.2 | 6.925 | 1316 | 282.4 | 03/24/1999 | 1400 | 18.42 | 19.28 | 17.55 | 21.46 | 18.35 | 0
26707 | 605.8 | 3.631 | 248.6 | 7.22 | 1430 | 224.8 | 03/24/1999 | 1500 | 18.94 | 20.22 | 17.91 | 23.58 | 19.15 | 0
26708 | 489.1 | 4.596 | 243 | 10.68 | 1535 | 223.4 | 03/24/1999 | 1600 | 18.93 | 20.2 | 18.1 | 23.78 | 20.93 | 0
26709 | 346.5 | 5.654 | 240.3 | 9.96 | 1620 | 230.7 | 03/24/1999 | 1700 | 18.09 | 19.43 | 17.31 | 27.36 | 21.86 | 0
26710 | 101 | 4.937 | 238.9 | 8.62 | 1717 | 255.7 | 03/24/1999 | 1800 | 16.42 | 18 | 15.07 | 32.13 | 25.7 | 0
26711 | 23.95 | 4.936 | 244.9 | 9.87 | 1841 | 219.3 | 03/24/1999 | 1900 | 14.46 | 15.15 | 13.68 | 35.91 | 31.54 | 0
26712 | 0.264 | 3.886 | 247.7 | 8.07 | 1958 | 217.3 | 03/24/1999 | 2000 | 13.24 | 13.71 | 12.92 | 37.31 | 35.45 | 0
26713 | -994 | 4.424 | 222.9 | 8.66 | 2025 | 228.8 | 03/24/1999 | 2100 | 12.35 | 13.06 | 11.9 | 40.03 | 36.51 | 0
26714 | -994 | 1.83 | 257 | 4.639 | 2117 | 215.6 | 03/24/1999 | 2200 | 11.31 | 11.92 | 10.32 | 42.62 | 39.36 | 0
26715 | -994 | 1.678 | 343.3 | 4.933 | 2201 | 20.8 | 03/24/1999 | 2300 | 9.62 | 10.62 | 8.53 | 49.45 | 42.22 | 0
26716 | 0 | 1.477 | 253.9 | 4.41 | 2317 | 324 | 03/25/1999 | 2400 | 8.26 | 9.46 | 6.395 | 57.47 | 47.93 | 0
26717 | 0 | 0.728 | 211.9 | 1.568 | 44 | 318.1 | 03/25/1999 | 100 | 5.855 | 6.424 | 5.148 | 61.85 | 56.55 | 0
25114 | -994 | 0.312 | 184.2 | 1.209 | 548 | 241.2 | 01/17/1999 | 600 | 2.719 | 3.379 | 1.905 | 79.2 | 71.4 | 0
25115 | -994 | 0.483 | 261.5 | 1.666 | 654 | 340.1 | 01/17/1999 | 700 | 1.606 | 1.905 | 1.271 | 82.3 | 77.9 | 0
25116 | -994 | 0.601 | 237.2 | 2.058 | 725 | 233.5 | 01/17/1999 | 800 | 1.09 | 1.83 | 0.16 | 85.8 | 77.7 | 0
25117 | 26.25 | 0.572 | 192.8 | 1.993 | 807 | 62.53 | 01/17/1999 | 900 | -0.1 | 0.482 | -0.59 | 87.4 | 81.8 | 0
25118 | 82.6 | 0.886 | 190.1 | 2.287 | 948 | 106.2 | 01/17/1999 | 1000 | 2.023 | 3.516 | -0.125 | 86.3 | 72.2 | 0
25119 | 144 | 2.016 | 68.92 | 5.031 | 1056 | 69.97 | 01/17/1999 | 1100 | 5.115 | 6.468 | 3.497 | 72.8 | 64.39 | 0
25120 | 270.2 | 2.74 | 75.1 | 6.468 | 1130 | 66.39 | 01/17/1999 | 1200 | 7.59 | 9.58 | 6.478 | 65.65 | 56.43 | 0
25121 | 343 | 3.343 | 56.82 | 5.455 | 1226 | 66 | 01/17/1999 | 1300 | 10.54 | 10.95 | 9.59 | 57.1 | 51.85 | 0
25122 | 351 | 3.493 | 131.1 | 10.39 | 1353 | 206 | 01/17/1999 | 1400 | 12.96 | 15.69 | 10.94 | 53.5 | 39.11 | 0
25123 | 277.9 | 5.501 | 236.8 | 10.62 | 1456 | 235.6 | 01/17/1999 | 1500 | 15 | 15.63 | 14.76 | 42.55 | 33.2 | 0
25124 | 237.3 | 6.169 | 238.8 | 11.47 | 1509 | 252.3 | 01/17/1999 | 1600 | 14.73 | 15.18 | 14.15 | 36.45 | 32.67 | 0
25125 | 106.7 | 4.856 | 235.5 | 10.62 | 1626 | 251.7 | 01/17/1999 | 1700 | 13.6 | 14.16 | 12.96 | 40.62 | 35.39 | 0
25126 | 25.96 | 5.665 | 252.7 | 13.03 | 1709 | 235 | 01/17/1999 | 1800 | 12.4 | 12.99 | 12.01 | 42.88 | 36.85 | 0
25127 | -994 | 4.471 | 264.6 | 9.08 | 1826 | 235.6 | 01/17/1999 | 1900 | 11.7 | 12.33 | 10.77 | 47.92 | 37.91 | 0
25128 | -994 | 3.404 | 250.2 | 10.42 | 1938 | 232.5 | 01/17/1999 | 2000 | 11.33 | 12.69 | 10.3 | 49.11 | 34.13 | 0
25129 | -994 | 3.39 | 208.8 | 10.62 | 2047 | 202.9 | 01/17/1999 | 2100 | 12.38 | 12.87 | 11.91 | 36.19 | 32.81 | 0
25130 | -994 | 6.659 | 207.4 | 12.48 | 2133 | 230.5 | 01/17/1999 | 2200 | 12.54 | 12.84 | 11.99 | 40.76 | 32.75 | 0
25131 | -994 | 6.465 | 201.9 | 15.58 | 2246 | 225.8 | 01/17/1999 | 2300 | 12.2 | 12.38 | 11.93 | 42.88 | 39.64 | 0
25132 | -994 | 5.844 | 190 | 14.31 | 2303 | 204.7 | 01/18/1999 | 2400 | 12.08 | 12.3 | 11.71 | 43.21 | 40.76 | 0
25133 | -994 | 4.967 | 182.6 | 11.73 | 49 | 152.9 | 01/18/1999 | 100 | 11.92 | 12.17 | 11.62 | 43.08 | 40.76 | 0
25134 | -994 | 4.313 | 187.2 | 9.8 | 130 | 189.3 | 01/18/1999 | 200 | 11.95 | 12.25 | 11.69 | 43.74 | 41.16 | 0
25135 | -994 | 5.062 | 187.4 | 10.65 | 254 | 155.2 | 01/18/1999 | 300 | 11.7 | 12.11 | 11.35 | 48.98 | 43.08 | 0
25136 | -994 | 6.023 | 181.3 | 12.51 | 328 | 193.4 | 01/18/1999 | 400 | 10.8 | 11.36 | 10.43 | 52.36 | 48.65 | 0
25137 | -994 | 5.967 | 184.2 | 13.43 | 447 | 203 | 01/18/1999 | 500 | 10.42 | 11.05 | 9.06 | 72.2 | 49.71 | 0
25138 | -994 | 3.869 | 193.8 | 10.26 | 512 | 168.6 | 01/18/1999 | 600 | 9.8 | 10.26 | 8.82 | 71.6 | 58.47 | 0
25139 | -994 | 3.139 | 228 | 10.52 | 606 | 162.9 | 01/18/1999 | 700 | 8.2 | 9.51 | 6.913 | 91.2 | 66.49 | 0.762
25140 | 0.001 | 1.893 | 257.3 | 4.867 | 748 | 267.1 | 01/18/1999 | 800 | 6.725 | 6.98 | 6.47 | 95.5 | 89.9 | 0.508
25141 | 9.46 | 2.444 | 258.9 | 6.076 | 814 | 209.4 | 01/18/1999 | 900 | 6.973 | 7.7 | 6.174 | 96.2 | 78.8 | 0.254
25142 | 71 | 1.585 | 328.3 | 3.92 | 953 | 269.4 | 01/18/1999 | 1000 | 6.85 | 7.31 | 6.194 | 95.9 | 86 | 0
25143 | 190.8 | 4.728 | 240.1 | 10.58 | 1034 | 190.5 | 01/18/1999 | 1100 | 8.76 | 10.37 | 7.3 | 89.2 | 54.29 | 0
25144 | 178.2 | 6.274 | 235.1 | 11.5 | 1135 | 234.1 | 01/18/1999 | 1200 | 8.45 | 11.2 | 6.083 | 92.2 | 48.79 | 0.762
25145 | 117.3 | 4.792 | 218.3 | 9.83 | 1206 | 206.8 | 01/18/1999 | 1300 | 5.693 | 6.112 | 5.324 | 96.4 | 87.2 | 2.032
25146 | 188.6 | 4.109 | 223.2 | 7.91 | 1304 | 191.7 | 01/18/1999 | 1400 | 5.418 | 5.521 | 5.292 | 95.9 | 85.9 | 0.254
25147 | 238.3 | 4.801 | 232.8 | 8.53 | 1458 | 222.4 | 01/18/1999 | 1500 | 5.212 | 6.504 | 4.611 | 93.3 | 81 | 0.254
25148 | 315.9 | 4.398 | 235.3 | 9.87 | 1507 | 215 | 01/18/1999 | 1600 | 6.873 | 7.38 | 6.205 | 86.5 | 75.6 | 0
25149 | 118.7 | 3.242 | 239.9 | 6.599 | 1619 | 262.8 | 01/18/1999 | 1700 | 6.644 | 7.35 | 5.972 | 83.7 | 75.5 | 0
25946 | 0 | 0.777 | 322 | 2.613 | 2157 | 305.1 | 02/20/1999 | 2200 | 5.953 | 6.253 | 5.407 | 41.98 | 32.82 | 0
25947 | 0 | 4.968 | 237.7 | 12.97 | 2248 | 220 | 02/20/1999 | 2300 | 6.548 | 7.44 | 5.465 | 70.4 | 40.78 | 0
25948 | 0 | 7.67 | 207.9 | 15.12 | 2345 | 202.4 | 02/21/1999 | 2400 | 5.974 | 6.447 | 4.505 | 76.4 | 55.04 | 0
25949 | 0 | 7.4 | 223.2 | 13.1 | 48 | 206.2 | 02/21/1999 | 100 | 2.997 | 4.496 | 2.514 | 88 | 76.5 | 0
25950 | -994 | 6.536 | 230.7 | 11.27 | 105 | 225.7 | 02/21/1999 | 200 | 2.331 | 2.924 | 1.935 | 87.1 | 78.8 | 0
25951 | -994 | 4.666 | 225.6 | 9.28 | 204 | 228.4 | 02/21/1999 | 300 | 2.238 | 2.706 | 1.631 | 86.7 | 69.83 | 0
25952 | -994 | 3.504 | 234.3 | 7.51 | 302 | 212.6 | 02/21/1999 | 400 | 1.949 | 2.268 | 1.49 | 81.6 | 64.6 | 0
25953 | -994 | 4.088 | 230 | 11.11 | 459 | 214.4 | 02/21/1999 | 500 | 1.375 | 2.496 | -0.164 | 95 | 61.48 | 0
25954 | -994 | 3.807 | 224.5 | 11.07 | 504 | 219.1 | 02/21/1999 | 600 | 0.489 | 1.024 | -0.391 | 86.6 | 66.46 | 0
25955 | -994 | 4.304 | 226.4 | 10.06 | 642 | 219.3 | 02/21/1999 | 700 | -0.566 | 0.075 | -1.217 | 95.7 | 73 | 0
25956 | 13.54 | 4.653 | 217 | 11.73 | 737 | 204.4 | 02/21/1999 | 800 | -0.041 | 0.237 | -0.742 | 75.5 | 59.09 | 0
25957 | 188.5 | 2.618 | 220.7 | 6.337 | 803 | 200.1 | 02/21/1999 | 900 | 0.717 | 1.415 | -0.172 | 64.33 | 50.74 | 0
25958 | 398.9 | 3.904 | 215.5 | 8.43 | 925 | 215.4 | 02/21/1999 | 1000 | 1.839 | 2.422 | 1.386 | 56.38 | 41.45 | 0
25959 | 564.1 | 5.362 | 224.3 | 10.19 | 1025 | 204.6 | 02/21/1999 | 1100 | 2.529 | 2.867 | 2.231 | 51.13 | 41.91 | 0
25960 | 678.1 | 5.085 | 223.1 | 9.11 | 1125 | 224.5 | 02/21/1999 | 1200 | 3.138 | 3.79 | 2.628 | 56.3 | 44.89 | 0
25961 | 746 | 6.311 | 221 | 11.69 | 1237 | 238 | 02/21/1999 | 1300 | 4.147 | 5.043 | 3.323 | 49.6 | 37.33 | 0
25962 | 640.5 | 6.25 | 223.8 | 11.3 | 1340 | 248.5 | 02/21/1999 | 1400 | 4.228 | 5.323 | 2.399 | 63.66 | 35.34 | 0
25963 | 634.1 | 5.501 | 226.5 | 10.39 | 1453 | 238.3 | 02/21/1999 | 1500 | 3.542 | 4.268 | 2.8 | 59.62 | 42.64 | 0
25964 | 528.6 | 5.478 | 228.6 | 9.93 | 1546 | 220 | 02/21/1999 | 1600 | 4.693 | 5.254 | 4.01 | 47.35 | 35.68 | 0
25965 | 344 | 5.543 | 220.8 | 9.87 | 1632 | 211.6 | 02/21/1999 | 1700 | 4.579 | 5.043 | 4.191 | 39.26 | 35.48 | 0
25966 | 124 | 5.109 | 220.3 | 9.96 | 1705 | 233.4 | 02/21/1999 | 1800 | 3.496 | 4.22 | 2.601 | 43.1 | 36.34 | 0
25967 | 7.59 | 4.316 | 225.1 | 8.2 | 1804 | 217.3 | 02/21/1999 | 1900 | 2.083 | 2.658 | 1.632 | 47.21 | 42.84 | 0
25968 | -994 | 3.653 | 224.3 | 6.729 | 1944 | 222.1 | 02/21/1999 | 2000 | 1.32 | 1.67 | 1.013 | 52.99 | 46.62 | 0
25969 | -994 | 1.628 | 236.4 | 4.802 | 2007 | 218.8 | 02/21/1999 | 2100 | -0.016 | 1.033 | -1.379 | 64.8 | 52.86 | 0
25970 | -994 | 0.783 | 198.1 | 1.927 | 2136 | 239.2 | 02/21/1999 | 2200 | -2.329 | -0.989 | -3.573 | 73.7 | 63.07 | 0
25971 | -994 | 0.847 | 315.3 | 2.287 | 2251 | 55.67 | 02/21/1999 | 2300 | -3.986 | -3.525 | -4.497 | 80.5 | 73.4 | 0
25972 | -994 | 0.825 | 176.7 | 2.417 | 2341 | 38.91 | 02/22/1999 | 2400 | -4.304 | -3.496 | -4.841 | 84.2 | 74 | 0
25973 | -994 | 0.919 | 346 | 2.319 | 59 | 259.3 | 02/22/1999 | 100 | -4.942 | -4.406 | -5.761 | 81.9 | 76.6 | 0
25974 | -994 | 0.777 | 242.9 | 2.94 | 101 | 252.2 | 02/22/1999 | 200 | -4.484 | -3.954 | -5.479 | 81.1 | 72.1 | 0
25975 | -994 | 0.592 | 257.8 | 2.385 | 236 | 319.8 | 02/22/1999 | 300 | -5.583 | -4.675 | -6.463 | 87.7 | 75.8 | 0
25976 | -994 | 0.585 | 263.9 | 1.797 | 356 | 3.016 | 02/22/1999 | 400 | -6.324 | -5.828 | -6.629 | 91.5 | 84.9 | 0
25977 | 0 | 0.709 | 304.1 | 2.287 | 406 | 283.1 | 02/22/1999 | 500 | -5.207 | -4.702 | -6.639 | 91 | 83.2 | 0
25978 | -994 | 0.287 | 245.1 | 1.274 | 538 | 266.2 | 02/22/1999 | 600 | -4.718 | -4.087 | -5.322 | 88.5 | 84.9 | 0
26787 | -994 | 3.886 | 239.7 | 7.94 | 2253 | 228.1 | 03/27/1999 | 2300 | 6.782 | 7.24 | 6.137 | 25.46 | 20.69 | 0
25282 | -994 | 0.749 | 259.5 | 2.025 | 523 | 269.8 | 01/24/1999 | 600 | -4.322 | -4.137 | -4.609 | 100 | 99.8 | 0
25283 | -994 | 0.581 | 199.6 | 1.307 | 619 | 198.6 | 01/24/1999 | 700 | -3.972 | -3.782 | -4.195 | 100 | 99.2 | 0
26181 | 354.9 | 6.515 | 223 | 11.43 | 1613 | 224.8 | 03/02/1999 | 1700 | 18.28 | 19.25 | 17.04 | 18.49 | 15.77 | 0
26182 | 154.1 | 5.069 | 226.8 | 9.87 | 1700 | 214.7 | 03/02/1999 | 1800 | 16.57 | 17.16 | 16 | 21.07 | 17.76 | 0
26183 | 32.57 | 4.287 | 193.5 | 9.38 | 1817 | 171.3 | 03/02/1999 | 1900 | 15.68 | 16.61 | 14.23 | 23.52 | 18.15 | 0
26184 | -994 | 2.493 | 223.4 | 7.87 | 1935 | 207.9 | 03/02/1999 | 2000 | 13.26 | 14.67 | 11.97 | 26.11 | 19.74 | 0
26185 | -994 | 3.618 | 233.9 | 8.36 | 2050 | 209.5 | 03/02/1999 | 2100 | 12.69 | 13.22 | 11.98 | 25.98 | 22.14 | 0
26186 | -994 | 2.968 | 229.9 | 7.28 | 2147 | 230.2 | 03/02/1999 | 2200 | 12.11 | 12.81 | 11.14 | 27.84 | 23.53 | 0
26187 | -994 | 2.22 | 46.26 | 7.71 | 2254 | 24.38 | 03/02/1999 | 2300 | 9.61 | 11.88 | 7.59 | 35.66 | 25.39 | 0
26188 | -994 | 3.393 | 103.1 | 14.08 | 2346 | 216.8 | 03/03/1999 | 2400 | 13.52 | 15.01 | 11.29 | 27.31 | 22.07 | 0
26189 | -994 | 6.991 | 197.6 | 17.77 | 58 | 206.1 | 03/03/1999 | 100 | 14.26 | 14.77 | 13.78 | 27.37 | 22.94 | 0
26190 | -994 | 11.78 | 210.7 | 22.74 | 120 | 201.9 | 03/03/1999 | 200 | 13.67 | 13.93 | 13.37 | 31.02 | 26.38 | 0
26191 | -994 | 12.15 | 206.2 | 21.79 | 208 | 219.8 | 03/03/1999 | 300 | 13.34 | 13.62 | 12.96 | 35.99 | 29.96 | 0
26192 | -994 | 12.31 | 211.2 | 22.44 | 324 | 218.8 | 03/03/1999 | 400 | 12.21 | 12.94 | 11.81 | 44.14 | 35.72 | 0
26193 | -994 | 10.58 | 222.9 | 20.87 | 440 | 225.5 | 03/03/1999 | 500 | 10.91 | 11.81 | 10.07 | 55.74 | 43.74 | 0
26194 | -994 | 8.32 | 235.5 | 14.7 | 533 | 244.4 | 03/03/1999 | 600 | 9.46 | 10.06 | 9.12 | 59.85 | 55.09 | 0
26195 | -994 | 7.1 | 243.8 | 13.13 | 610 | 231.4 | 03/03/1999 | 700 | 9.12 | 9.38 | 8.83 | 60.79 | 56.28 | 0
26196 | 40.58 | 7.22 | 247.8 | 14.57 | 748 | 236.9 | 03/03/1999 | 800 | 9.73 | 10.62 | 8.88 | 60.06 | 50.31 | 0
26197 | 111.2 | 7.62 | 246.9 | 14.24 | 854 | 248.4 | 03/03/1999 | 900 | 9.9 | 10.2 | 9.56 | 58.34 | 52.97 | 0
26198 | 408.5 | 8.25 | 236.4 | 13.3 | 900 | 262 | 03/03/1999 | 1000 | 11.25 | 12.53 | 9.69 | 57.94 | 44.35 | 0
26199 | 663.6 | 8.84 | 228.5 | 15.65 | 1035 | 228 | 03/03/1999 | 1100 | 13.48 | 14.12 | 12.53 | 44.81 | 38.31 | 0
26200 | 746 | 10.07 | 220.9 | 17.51 | 1129 | 237.3 | 03/03/1999 | 1200 | 14.06 | 14.47 | 13.72 | 40.09 | 37.11 | 0
26201 | 833 | 9.18 | 219.4 | 15.03 | 1209 | 230.3 | 03/03/1999 | 1300 | 14.63 | 15.13 | 14.04 | 38.7 | 35.79 | 0
26202 | 843 | 6.791 | 223.5 | 12.45 | 1319 | 217.6 | 03/03/1999 | 1400 | 15.87 | 16.98 | 14.97 | 36.45 | 29.09 | 0
26203 | 721 | 6.77 | 219.5 | 12.87 | 1432 | 220.5 | 03/03/1999 | 1500 | 16.36 | 16.97 | 15.96 | 31.87 | 27.36 | 0
26204 | 586.8 | 5.88 | 233.1 | 11.2 | 1506 | 202.8 | 03/03/1999 | 1600 | 16.02 | 16.45 | 15.64 | 30.94 | 25.58 | 0
26205 | 319.5 | 4.721 | 247.3 | 9.7 | 1605 | 212.1 | 03/03/1999 | 1700 | 15.21 | 16.38 | 14.2 | 28.56 | 23.46 | 0
26206 | 203.2 | 5.217 | 242.3 | 9.6 | 1711 | 238.9 | 03/03/1999 | 1800 | 14.3 | 15.37 | 12.95 | 33.93 | 26.77 | 0
26207 | 25.8 | 5.01 | 239.4 | 10.45 | 1814 | 274.2 | 03/03/1999 | 1900 | 11.89 | 12.95 | 11.12 | 39.63 | 33.73 | 0
26208 | -994 | 2.853 | 221.3 | 6.272 | 1936 | 228.4 | 03/03/1999 | 2000 | 10.64 | 11.16 | 9.97 | 43.41 | 39.03 | 0
26209 | -994 | 1.976 | 231.8 | 4.247 | 2004 | 221.4 | 03/03/1999 | 2100 | 9.09 | 10.38 | 7.86 | 50.64 | 42.81 | 0
26245 | 239.9 | 0.573 | 315 | 1.405 | 853 | 321.2 | 03/05/1999 | 900 | -3.232 | -1.336 | -6.179 | 66.17 | 46.39 | 0
26246 | 445.3 | 0.75 | 332.8 | 1.96 | 923 | 316.8 | 03/05/1999 | 1000 | 0.461 | 2.156 | -1.336 | 47.45 | 35.35 | 0
26247 | 533.2 | 1.652 | 103.5 | 4.018 | 1033 | 101.2 | 03/05/1999 | 1100 | 2.626 | 3.525 | 1.443 | 39.46 | 34.55 | 0
26248 | 448.4 | 1.957 | 70.8 | 5.129 | 1143 | 72.7 | 03/05/1999 | 1200 | 3.806 | 4.364 | 3.392 | 36.87 | 32.1 | 0
26249 | 462.8 | 1.991 | 80.1 | 5.227 | 1209 | 72.8 | 03/05/1999 | 1300 | 4.78 | 5.389 | 4.021 | 33.75 | 27.98 | 0
26250 | 492.3 | 2.064 | 45.99 | 5.717 | 1322 | 34.18 | 03/05/1999 | 1400 | 5.749 | 6.666 | 4.929 | 31.23 | 26.65 | 0
26251 | 437.4 | 1.472 | 55.26 | 3.495 | 1408 | 106.7 | 03/05/1999 | 1500 | 6.576 | 6.975 | 6.137 | 29.37 | 25.66 | 0
26252 | 390.6 | 1.11 | 52.03 | 3.724 | 1559 | 26.92 | 03/05/1999 | 1600 | 7.18 | 8.43 | 6.347 | 28.7 | 24 | 0
26253 | 270.4 | 1.867 | 40.95 | 4.247 | 1617 | 45.09 | 03/05/1999 | 1700 | 7.82 | 8.39 | 7.43 | 26.98 | 23.93 | 0
26254 | 123.4 | 1.548 | 52.79 | 3.593 | 1714 | 62.22 | 03/05/1999 | 1800 | 7.78 | 8.44 | 7.38 | 27.97 | 25.19 | 0
26255 | 20.52 | 0.833 | 88.1 | 2.221 | 1854 | 66.18 | 03/05/1999 | 1900 | 6.704 | 8.3 | 5.096 | 32.81 | 25.92 | 0
26256 | 0 | 1.021 | 131.2 | 3.299 | 1909 | 51.02 | 03/05/1999 | 2000 | 3.892 | 5.326 | 2.361 | 37.6 | 31.22 | 0
26257 | -994 | 0.754 | 153 | 2.058 | 2009 | 175 | 03/05/1999 | 2100 | 2.519 | 3.095 | 1.508 | 39.46 | 36.41 | 0
26258 | -994 | 0.441 | 273.1 | 1.568 | 2138 | 275 | 03/05/1999 | 2200 | 0.144 | 1.508 | -0.961 | 48.75 | 38.93 | 0
26259 | -994 | 0.416 | 226.7 | 1.405 | 2221 | 170.9 | 03/05/1999 | 2300 | -2.071 | -0.714 | -2.846 | 58.23 | 46.69 | 0
26260 | -994 | 0.448 | 324.7 | 1.601 | 2318 | 301 | 03/06/1999 | 2400 | -3.062 | -2.57 | -3.41 | 58.84 | 53.93 | 0
26261 | -994 | 0.274 | 201.4 | 1.143 | 14 | 273.6 | 03/06/1999 | 100 | -3.825 | -2.664 | -4.811 | 65.88 | 55.79 | 0
26262 | -994 | 0.532 | 345.4 | 1.405 | 151 | 287.4 | 03/06/1999 | 200 | -4.705 | -4.232 | -5.149 | 69 | 62.89 | 0
26263 | -994 | 0.392 | 188.3 | 1.666 | 249 | 152.1 | 03/06/1999 | 300 | -5.202 | -4.521 | -6.229 | 77.5 | 65.75 | 0
26264 | 0 | 0.533 | 287.7 | 1.666 | 317 | 227.2 | 03/06/1999 | 400 | -6.378 | -5.8 | -7.18 | 83.9 | 73.6 | 0
26265 | 0 | 0.354 | 307.1 | 1.307 | 432 | 300.3 | 03/06/1999 | 500 | -7.27 | -6.798 | -7.67 | 88.1 | 77.2 | 0
26266 | 0 | 0.433 | 294.6 | 1.503 | 503 | 178.6 | 03/06/1999 | 600 | -8.25 | -7.45 | -8.61 | 85.9 | 77.8 | 0
26267 | 0 | 0.563 | 265.3 | 1.601 | 620 | 223.4 | 03/06/1999 | 700 | -8.73 | -8.11 | -9.17 | 84.8 | 78.5 | 0
26268 | 44.65 | 0.331 | 51.17 | 1.078 | 700 | 105.7 | 03/06/1999 | 800 | -8.25 | -6.797 | -8.94 | 85.1 | 73.9 | 0
26269 | 231.8 | 0.391 | 125.2 | 1.241 | 838 | 167.3 | 03/06/1999 | 900 | -3.988 | -1.679 | -6.836 | 74.7 | 64.38 | 0
26270 | 227.2 | 0.42 | 30.12 | 1.633 | 921 | 46.54 | 03/06/1999 | 1000 | 0.162 | 1.188 | -1.688 | 64.64 | 51.21 | 0
26271 | 504.7 | 0.711 | 136.9 | 2.515 | 1051 | 58.77 | 03/06/1999 | 1100 | 3.003 | 5.469 | 1.169 | 52.07 | 38.8 | 0
26272 | 748 | 1.574 | 89.4 | 3.593 | 1123 | 147.2 | 03/06/1999 | 1200 | 6.769 | 8.14 | 5.478 | 39.86 | 32.63 | 0
26273 | 811 | 1.26 | 183.8 | 4.083 | 1253 | 264.7 | 03/06/1999 | 1300 | 8.89 | 9.75 | 8 | 34.55 | 29.9 | 0
26274 | 763 | 1.468 | 350.6 | 4.345 | 1359 | 342.6 | 03/06/1999 | 1400 | 10.29 | 11.29 | 9.31 | 31.36 | 22.01 | 0
26275 | 555.9 | 2.495 | 281.8 | 8.92 | 1449 | 257.3 | 03/06/1999 | 1500 | 11.21 | 11.91 | 10.55 | 24.99 | 19.35 | 0
26276 | 228.5 | 3.504 | 248 | 7.84 | 1510 | 195 | 03/06/1999 | 1600 | 10.56 | 11.16 | 9.98 | 26.38 | 19.15 | 0
26277 | 129.8 | 3.505 | 267.7 | 6.827 | 1649 | 273.7 | 03/06/1999 | 1700 | 9.63 | 10.06 | 9.16 | 27.77 | 25.12 | 0
26278 | 91.8 | 4.33 | 247.4 | 8.62 | 1724 | 242.9 | 03/06/1999 | 1800 | 8.76 | 9.17 | 8.4 | 30.16 | 27.24 | 0
26279 | 30.74 | 3.741 | 245.2 | 7.84 | 1812 | 199 | 03/06/1999 | 1900 | 7.25 | 8.4 | 6.381 | 36.19 | 29.76 | 0
27391 | -994 | 1.98 | 293 | 4.214 | 119 | 299.2 | 04/22/1999 | 300 | 8.45 | 8.66 | 8.12 | 58.87 | 57.34 | 0
27392 | -994 | 2.637 | 306.9 | 6.109 | 242 | 311.9 | 04/22/1999 | 400 | 7.58 | 8.13 | 7.43 | 61.78 | 58.34 | 0
25481 | 631.3 | 1.796 | 67.09 | 4.541 | 1248 | 61.4 | 02/01/1999 | 1300 | 5.218 | 5.947 | 4.339 | 60.89 | 45.89 | 0
25482 | 618.7 | 1.335 | 56.14 | 3.659 | 1317 | 43.13 | 02/01/1999 | 1400 | 6.224 | 6.785 | 5.619 | 50.46 | 43.9 | 0
25483 | 549.3 | 1.515 | 63.05 | 4.279 | 1445 | 42.66 | 02/01/1999 | 1500 | 7.02 | 7.59 | 6.456 | 47.35 | 40.12 | 0
25484 | 415.2 | 1.517 | 42.84 | 3.626 | 1508 | 29.09 | 02/01/1999 | 1600 | 7.66 | 8.08 | 7.2 | 44.15 | 37.52 | 0
25485 | 224.7 | 1.577 | 55.65 | 3.659 | 1620 | 46.97 | 02/01/1999 | 1700 | 7.64 | 8.18 | 6.893 | 42.76 | 36.39 | 0
25486 | 68.59 | 0.72 | 194.8 | 2.319 | 1711 | 64.29 | 02/01/1999 | 1800 | 6.961 | 7.79 | 5.132 | 46.27 | 37.19 | 0
25487 | 2.441 | 0.675 | 181 | 1.274 | 1806 | 151.8 | 02/01/1999 | 1900 | 2.333 | 5.123 | 0.157 | 67.37 | 45.41 | 0
25488 | -994 | 0.392 | 195.2 | 1.503 | 1928 | 129.4 | 02/01/1999 | 2000 | 0.206 | 0.899 | -0.735 | 72.7 | 63.6 | 0
25489 | -994 | 0.675 | 260.6 | 1.993 | 2036 | 287 | 02/01/1999 | 2100 | -1.465 | 0.007 | -3.019 | 84.9 | 69.04 | 0
25490 | -994 | 0.541 | 324.1 | 1.699 | 2156 | 22.23 | 02/01/1999 | 2200 | -3.376 | -2.331 | -4.488 | 92.9 | 80.4 | 0
25491 | -994 | 0.747 | 295.1 | 1.993 | 2211 | 279.7 | 02/01/1999 | 2300 | -4.319 | -3.908 | -4.602 | 92.8 | 88.8 | 0
25492 | -994 | 0.332 | 2.47 | 1.339 | 2357 | 273 | 02/02/1999 | 2400 | -5.252 | -4.254 | -5.586 | 96.6 | 87.1 | 0
25493 | -994 | 0.708 | 260.5 | 1.993 | 12 | 316.5 | 02/02/1999 | 100 | -5.24 | -4.618 | -5.518 | 96.9 | 92.8 | 0
25494 | -994 | 0.372 | 215.6 | 1.209 | 107 | 176.6 | 02/02/1999 | 200 | -5.698 | -4.657 | -6.171 | 98.8 | 90.2 | 0
25495 | -994 | 0.292 | 301.2 | 1.339 | 251 | 339.4 | 02/02/1999 | 300 | -6.454 | -5.966 | -6.826 | 98.5 | 93.1 | 0
25496 | 0 | 0.496 | 214.7 | 1.405 | 317 | 264.3 | 02/02/1999 | 400 | -6.078 | -5.693 | -6.366 | 98.3 | 95.3 | 0
25497 | 0 | 0.724 | 292.4 | 1.339 | 412 | 336.3 | 02/02/1999 | 500 | -6.351 | -6.15 | -6.561 | 98.3 | 96.4 | 0
25498 | 0 | 0.392 | 102.9 | 1.372 | 501 | 211.4 | 02/02/1999 | 600 | -7.14 | -6.277 | -8 | 98.4 | 95.4 | 0
25499 | 0 | 0.571 | 252.4 | 1.927 | 620 | 247.9 | 02/02/1999 | 700 | -7.75 | -7.47 | -8.36 | 99.4 | 95.1 | 0
25500 | 0.897 | 0.192 | 296.3 | 1.241 | 729 | 232.9 | 02/02/1999 | 800 | -8.22 | -7.88 | -8.44 | 98.7 | 96 | 0
25501 | 82.6 | 0.418 | 146.6 | 1.013 | 806 | 24.6 | 02/02/1999 | 900 | -6.802 | -4.674 | -8.29 | 99.6 | 94.6 | 0
25502 | 126.9 | 0.6 | 43.51 | 1.503 | 933 | 29.31 | 02/02/1999 | 1000 | -3.811 | -2.882 | -4.684 | 96.2 | 88.3 | 0
25503 | 461.4 | 0.952 | 85.7 | 3.299 | 1042 | 70.5 | 02/02/1999 | 1100 | -0.162 | 2.242 | -2.891 | 91.8 | 59.44 | 0
25504 | 509.5 | 1.145 | 73.3 | 2.809 | 1153 | 42.57 | 02/02/1999 | 1200 | 3.684 | 5.142 | 1.775 | 61.23 | 46.36 | 0
25505 | 629.6 | 1.349 | 62.47 | 3.267 | 1210 | 55.85 | 02/02/1999 | 1300 | 6.366 | 7.79 | 4.96 | 48.42 | 38.4 | 0
25506 | 472.6 | 1.451 | 69.2 | 3.332 | 1338 | 53.67 | 02/02/1999 | 1400 | 8.06 | 9.52 | 7.13 | 41.38 | 35.87 | 0
25507 | 467.2 | 1.811 | 81.8 | 5.586 | 1453 | 63.45 | 02/02/1999 | 1500 | 9.7 | 10.92 | 8.48 | 39.91 | 32.08 | 0
25508 | 348.4 | 2.101 | 71.9 | 4.214 | 1541 | 59.96 | 02/02/1999 | 1600 | 11.23 | 11.69 | 10.69 | 33.41 | 29.56 | 0
25509 | 174.3 | 2.001 | 77.4 | 4.018 | 1605 | 65.7 | 02/02/1999 | 1700 | 11.1 | 11.38 | 10.85 | 33.67 | 30.16 | 0
25510 | 38.54 | 1.481 | 79.8 | 3.365 | 1756 | 49.04 | 02/02/1999 | 1800 | 9.92 | 10.87 | 8.67 | 39.3 | 32.68 | 0
25511 | 0.667 | 2.098 | 66.66 | 3.724 | 1854 | 49.98 | 02/02/1999 | 1900 | 8.12 | 8.68 | 7.31 | 42.69 | 37.58 | 0
25512 | -994 | 1.323 | 80.2 | 3.071 | 1902 | 72.4 | 02/02/1999 | 2000 | 7.36 | 7.55 | 6.633 | 47.8 | 40.37 | 0
25513 | -994 | 1.368 | 64.35 | 3.822 | 2030 | 65.89 | 02/02/1999 | 2100 | 5.771 | 6.633 | 4.294 | 53.56 | 46.27 | 0
25514 | -994 | 0.862 | 238.2 | 2.254 | 2123 | 254.8 | 02/02/1999 | 2200 | 2.188 | 4.294 | 1.155 | 68.43 | 52.44 | 0
25515 | -994 | 0.619 | 308.8 | 2.123 | 2225 | 322.2 | 02/02/1999 | 2300 | 0.409 | 1.165 | -0.125 | 76.1 | 66.11 | 0
25516 | -994 | 0.219 | 207.6 | 1.111 | 2339 | 214 | 02/03/1999 | 2400 | -1.324 | -0.011 | -2.121 | 85.4 | 74.2 | 0
25517 | -994 | 0.749 | 266.1 | 2.254 | 36 | 279.5 | 02/03/1999 | 100 | -1.842 | -1.228 | -2.588 | 88.1 | 80.7 | 0
25518 | -994 | 0.226 | 45.74 | 1.274 | 120 | 145 | 02/03/1999 | 200 | -2.725 | -1.522 | -3.843 | 93.4 | 81.3 | 0
25519 | -994 | 0.542 | 238.4 | 1.405 | 214 | 187.4 | 02/03/1999 | 300 | -3.609 | -2.934 | -4.053 | 94.9 | 87.4 | 0
25520 | -994 | 0.426 | 258.6 | 1.633 | 354 | 257.5 | 02/03/1999 | 400 | -4.477 | -3.687 | -4.909 | 96.9 | 90.9 | 0
25521 | -994 | 0.636 | 295.2 | 1.699 | 457 | 267.2 | 02/03/1999 | 500 | -4.382 | -3.504 | -4.937 | 97.2 | 90.2 | 0
25522 | -994 | 0.451 | 167.6 | 1.797 | 501 | 262.6 | 02/03/1999 | 600 | -4.774 | -4.175 | -5.363 | 97.7 | 93.3 | 0
25523 | -994 | 0.483 | 250.6 | 1.307 | 621 | 337.6 | 02/03/1999 | 700 | -5.521 | -5.287 | -5.83 | 98.9 | 96.7 | 0
25524 | 1.158 | 0.517 | 196.1 | 1.47 | 755 | 27.42 | 02/03/1999 | 800 | -5.386 | -5.12 | -5.615 | 98.5 | 95.9 | 0
25525 | 82.9 | 0.77 | 243.6 | 2.352 | 831 | 263.8 | 02/03/1999 | 900 | -3.508 | -1.909 | -5.217 | 98 | 90.7 | 0
25526 | 232.6 | 0.116 | 226.9 | 0.784 | 901 | 218.7 | 02/03/1999 | 1000 | -0.86 | 1.387 | -1.928 | 91.7 | 78.8 | 0
25527 | 461.1 | 0.451 | 13.08 | 2.025 | 1048 | 6.875 | 02/03/1999 | 1100 | 3.85 | 5.468 | 1.397 | 78.8 | 58.36 | 0
25528 | 570.8 | 0.579 | 51.62 | 2.385 | 1152 | 139.7 | 02/03/1999 | 1200 | 7.9 | 9.21 | 5.477 | 58.56 | 43.57 | 0
25529 | 624.1 | 1.631 | 57.99 | 4.181 | 1237 | 44.34 | 02/03/1999 | 1300 | 10.5 | 11.33 | 9.22 | 46.41 | 36.59 | 0
25530 | 614.4 | 1.548 | 46.08 | 3.822 | 1302 | 33.13 | 02/03/1999 | 1400 | 11.94 | 13 | 11.01 | 39.18 | 33.01 | 0
25531 | 545.1 | 1.482 | 93.9 | 4.083 | 1415 | 63.06 | 02/03/1999 | 1500 | 13.52 | 13.96 | 12.97 | 35.46 | 32.01 | 0
25532 | 420.6 | 1.739 | 108.5 | 4.41 | 1513 | 120.9 | 02/03/1999 | 1600 | 13.98 | 14.28 | 13.66 | 36.58 | 32.94 | 0
25533 | 258.4 | 1.327 | 128.3 | 3.169 | 1639 | 140 | 02/03/1999 | 1700 | 14.24 | 14.5 | 14 | 36.71 | 34.33 | 0
25534 | 77.5 | 0.572 | 147.6 | 1.993 | 1702 | 154.8 | 02/03/1999 | 1800 | 13.98 | 14.42 | 12.09 | 39.43 | 34.99 | 0
25535 | 1.678 | 0.462 | 194.1 | 1.372 | 1838 | 149 | 02/03/1999 | 1900 | 8.16 | 12.09 | 5.807 | 63.82 | 39.23 | 0
25536 | -994 | 0.391 | 342.9 | 1.111 | 1917 | 35.58 | 02/03/1999 | 2000 | 5.006 | 5.807 | 3.997 | 69.67 | 61.51 | 0
25537 | -994 | 0.261 | 12.03 | 1.143 | 2031 | 183.8 | 02/03/1999 | 2100 | 3.322 | 4.007 | 2.647 | 78.1 | 68.21 | 0
25538 | -994 | 0.639 | 235 | 1.862 | 2124 | 213.8 | 02/03/1999 | 2200 | 2.873 | 3.495 | 1.897 | 81.2 | 72.8 | 0
25539 | -994 | 0.703 | 319.1 | 2.189 | 2225 | 242.4 | 02/03/1999 | 2300 | 1.837 | 2.363 | 1.346 | 83.2 | 75.2 | 0
25540 | -994 | 0.68 | 105.3 | 1.993 | 2306 | 124.3 | 02/04/1999 | 2400 | 0.718 | 1.612 | 0.226 | 87.9 | 80.2 | 0
25541 | -994 | 0.646 | 319.3 | 1.699 | 35 | 302 | 02/04/1999 | 100 | 0.404 | 0.74 | -0.029 | 88.7 | 84 | 0
25542 | -994 | 0.559 | 204.5 | 2.777 | 128 | 143.6 | 02/04/1999 | 200 | -0.164 | 1.956 | -0.799 | 91.7 | 72.1 | 0
25543 | -994 | 1.432 | 228.6 | 4.639 | 203 | 231.8 | 02/04/1999 | 300 | 5.662 | 7.53 | 1.956 | 72.3 | 40.46 | 0
26210 | -994 | 1.066 | 273.9 | 2.581 | 2156 | 242.6 | 03/03/1999 | 2200 | 6.865 | 8.02 | 5.729 | 56.81 | 49.45 | 0
26211 | -994 | 2.122 | 65.08 | 6.337 | 2225 | 62.6 | 03/03/1999 | 2300 | 5.696 | 6.731 | 4.689 | 54.29 | 49.52 | 0
26212 | -994 | 1.831 | 103.9 | 5.586 | 2314 | 68.46 | 03/04/1999 | 2400 | 4.229 | 4.708 | 3.841 | 59.02 | 54.24 | 0
26213 | -994 | 1.932 | 107.3 | 5.455 | 50 | 94.3 | 03/04/1999 | 100 | 3.794 | 3.984 | 3.592 | 60.41 | 58.49 | 0
26214 | -994 | 1.866 | 106.7 | 4.737 | 100 | 99.2 | 03/04/1999 | 200 | 3.34 | 3.639 | 2.754 | 63.06 | 59.88 | 0
26215 | -994 | 1.52 | 119.6 | 3.43 | 214 | 99.7 | 03/04/1999 | 300 | 2.665 | 2.773 | 2.554 | 64.26 | 62.67 | 0
26216 | -994 | 1.496 | 153.1 | 3.136 | 311 | 110.9 | 03/04/1999 | 400 | 2.441 | 2.83 | 1.223 | 66.12 | 60.88 | 0
26217 | -994 | 0.594 | 114.4 | 1.503 | 400 | 190 | 03/04/1999 | 500 | 0.318 | 1.261 | -0.505 | 72.1 | 65.45 | 0
26218 | -994 | 0.576 | 170.1 | 1.699 | 530 | 114.7 | 03/04/1999 | 600 | -1.071 | -0.22 | -2.121 | 77 | 67.45 | 0
26219 | -994 | 0.85 | 146.6 | 2.45 | 656 | 114.9 | 03/04/1999 | 700 | -1.252 | -0.656 | -1.978 | 74.6 | 66.87 | 0
26220 | 44.86 | 0.656 | 333.7 | 1.633 | 723 | 324.1 | 03/04/1999 | 800 | -2.052 | -0.95 | -2.988 | 74.1 | 65.07 | 0
26221 | 246.8 | 1.198 | 53.15 | 2.907 | 856 | 62.73 | 03/04/1999 | 900 | 1.411 | 2.67 | -1.272 | 67.06 | 47.36 | 0
26222 | 452.2 | 1.107 | 97.7 | 2.744 | 933 | 179.1 | 03/04/1999 | 1000 | 3.059 | 3.945 | 2.613 | 48.68 | 43.84 | 0
26223 | 617.1 | 1.064 | 343.5 | 2.842 | 1040 | 326.8 | 03/04/1999 | 1100 | 4.689 | 5.937 | 3.945 | 45.29 | 34.48 | 0
26224 | 730 | 1.476 | 344 | 4.051 | 1146 | 316.9 | 03/04/1999 | 1200 | 6.746 | 7.59 | 5.937 | 35.87 | 27.97 | 0
26225 | 750 | 2.304 | 346.1 | 5.325 | 1222 | 2.636 | 03/04/1999 | 1300 | 7.6 | 8.13 | 7.06 | 30.96 | 23 | 0
26226 | 701 | 2.247 | 345.2 | 5.815 | 1318 | 295.7 | 03/04/1999 | 1400 | 8.75 | 9.46 | 8.16 | 24.99 | 18.49 | 0
26227 | 470.2 | 3.08 | 311.7 | 7.32 | 1435 | 321.6 | 03/04/1999 | 1500 | 8.91 | 9.53 | 8.44 | 25.79 | 19.42 | 0
26228 | 362.7 | 3.609 | 302.5 | 6.827 | 1545 | 278.5 | 03/04/1999 | 1600 | 8.62 | 9.1 | 8.07 | 27.51 | 23.13 | 0
26229 | 223.1 | 3.167 | 320.7 | 6.109 | 1601 | 316.9 | 03/04/1999 | 1700 | 8.07 | 8.36 | 7.8 | 30.63 | 26.45 | 0
26230 | 166 | 3.878 | 312.5 | 7.38 | 1703 | 323.3 | 03/04/1999 | 1800 | 7.59 | 8.11 | 7.11 | 32.35 | 28.77 | 0
26231 | 22.58 | 3.117 | 351.6 | 6.076 | 1856 | 25.13 | 03/04/1999 | 1900 | 5.604 | 7.13 | 4.093 | 36.06 | 32.02 | 0
26232 | -994 | 2.772 | 19.95 | 5.782 | 1910 | 22.97 | 03/04/1999 | 2000 | 3.545 | 4.112 | 2.885 | 38.06 | 35.47 | 0
26233 | -994 | 4.393 | 20.76 | 7.48 | 2044 | 27.78 | 03/04/1999 | 2100 | 2.983 | 3.164 | 2.754 | 37.53 | 35.61 | 0
26234 | -994 | 2.746 | 89.1 | 6.272 | 2115 | 36.06 | 03/04/1999 | 2200 | 2.105 | 2.773 | 1.175 | 40.19 | 36.01 | 0
26235 | -994 | 1.332 | 136.3 | 4.345 | 2258 | 185.8 | 03/04/1999 | 2300 | 1.194 | 1.898 | 0.511 | 40.19 | 34.16 | 0
26236 | -994 | 1.095 | 182.5 | 3.005 | 2307 | 167.7 | 03/05/1999 | 2400 | -0.439 | 1.984 | -2.074 | 48.22 | 33.69 | 0
26237 | -994 | 0.491 | 32.94 | 1.731 | 12 | 72.2 | 03/05/1999 | 100 | -2.557 | -1.389 | -3.466 | 54.26 | 45.43 | 0
26238 | -994 | 0.68 | 313.6 | 1.535 | 129 | 266.9 | 03/05/1999 | 200 | -4.082 | -2.596 | -5.489 | 60.3 | 50.95 | 0
26239 | -994 | 0.437 | 317.6 | 1.927 | 257 | 23.74 | 03/05/1999 | 300 | -5.794 | -5.226 | -6.651 | 63.89 | 57.99 | 0
26240 | -994 | 0.145 | 228.1 | 0.849 | 357 | 18.38 | 03/05/1999 | 400 | -7.21 | -6.641 | -7.73 | 69.95 | 62.17 | 0
26241 | 0 | 0.63 | 292.2 | 1.829 | 447 | 312.6 | 03/05/1999 | 500 | -7.94 | -7.62 | -8.22 | 73.5 | 66.43 | 0
26242 | 0 | 0.474 | 335.7 | 1.405 | 501 | 300.2 | 03/05/1999 | 600 | -8.02 | -7.8 | -8.24 | 73.7 | 68.96 | 0
26243 | 0 | 0.416 | 2.372 | 1.045 | 624 | 0 | 03/05/1999 | 700 | -8.05 | -7.59 | -8.28 | 73.2 | 69.22 | 0
26244 | 30.26 | 0.211 | 282.4 | 0.98 | 714 | 271.3 | 03/05/1999 | 800 | -7.2 | -6.179 | -7.61 | 72.5 | 65.9 | 0
25150 | 12.96 | 2.059 | 292.9 | 5.749 | 1707 | 235.4 | 01/18/1999 | 1800 | 5.891 | 6.147 | 5.569 | 83.1 | 77.5 | 0
25151 | 0.11 | 1.547 | 264.3 | 5.521 | 1855 | 232.1 | 01/18/1999 | 1900 | 5.853 | 6.495 | 5.235 | 80.6 | 71.4 | 0
25152 | -994 | 2.136 | 248.8 | 4.312 | 1917 | 194.3 | 01/18/1999 | 2000 | 6.117 | 6.784 | 5.409 | 79.1 | 70.2 | 0
25153 | -994 | 1.105 | 73.3 | 3.169 | 2013 | 233.3 | 01/18/1999 | 2100 | 4.208 | 5.61 | 3.19 | 88.7 | 77.5 | 0
25154 | -994 | 0.543 | 277.5 | 2.221 | 2112 | 160.8 | 01/18/1999 | 2200 | 3.355 | 3.915 | 2.943 | 91.6 | 83 | 0
25155 | -994 | 0.735 | 337.1 | 1.601 | 2217 | 30.79 | 01/18/1999 | 2300 | 3.064 | 3.763 | 1.64 | 96.4 | 89.3 | 0
25156 | -994 | 0.925 | 270.4 | 2.025 | 2319 | 8.1 | 01/19/1999 | 2400 | 1.571 | 1.831 | 1.214 | 97.7 | 94.2 | 0
25157 | -994 | 0.341 | 177.3 | 1.274 | 36 | 98 | 01/19/1999 | 100 | 0.489 | 1.29 | -0.201 | 100 | 95.2 | 0
25158 | -994 | 0.88 | 322.6 | 3.201 | 111 | 51.42 | 01/19/1999 | 200 | 1.299 | 1.899 | 0.635 | 100 | 98.1 | 0
25159 | -994 | 0.959 | 253.9 | 2.254 | 242 | 295.8 | 01/19/1999 | 300 | 2.173 | 2.364 | 1.889 | 99.3 | 97.6 | 0.508
25160 | -994 | 0.694 | 304.7 | 4.181 | 355 | 44.45 | 01/19/1999 | 400 | 2.191 | 2.383 | 1.993 | 100 | 99 | 0
25161 | -994 | 0.98 | 7.79 | 2.679 | 459 | 336.4 | 01/19/1999 | 500 | 2.96 | 3.297 | 2.316 | 100 | 97.9 | 0
25162 | -994 | 1.327 | 293.1 | 4.149 | 600 | 223.8 | 01/19/1999 | 600 | 3.619 | 4.892 | 3.087 | 100 | 91.3 | 0.254
25163 | -994 | 5.434 | 230.6 | 10.91 | 649 | 220.3 | 01/19/1999 | 700 | 4.96 | 5.17 | 4.47 | 91.5 | 82.9 | 0.254
25164 | 0.019 | 4.609 | 233.3 | 10.68 | 746 | 227.7 | 01/19/1999 | 800 | 4.895 | 6.12 | 3.935 | 90.5 | 72.1 | 0
25165 | 34.91 | 5.557 | 213.3 | 11.5 | 824 | 203.4 | 01/19/1999 | 900 | 6.206 | 6.803 | 5.659 | 77.5 | 67.37 | 0
25166 | 77.8 | 4.191 | 202.9 | 10.98 | 918 | 198.7 | 01/19/1999 | 1000 | 7.15 | 8.07 | 6.485 | 71.7 | 60.74 | 0
25167 | 274.5 | 6.001 | 216.5 | 11.73 | 1016 | 202.7 | 01/19/1999 | 1100 | 8.77 | 9.81 | 8.05 | 62.6 | 54.84 | 0
25168 | 563.1 | 6.873 | 217.6 | 11.3 | 1129 | 222.3 | 01/19/1999 | 1200 | 10.32 | 11.18 | 9.34 | 61.12 | 49.45 | 0
25169 | 429.7 | 5.448 | 218.2 | 10.09 | 1239 | 219.8 | 01/19/1999 | 1300 | 11.08 | 11.97 | 10.32 | 56.08 | 44.54 | 0
25170 | 531.3 | 5.467 | 229.9 | 10.19 | 1343 | 216.5 | 01/19/1999 | 1400 | 11.73 | 12.14 | 11.09 | 55.15 | 44.94 | 0
25171 | 433.1 | 3.953 | 241.6 | 9.41 | 1401 | 236.4 | 01/19/1999 | 1500 | 11.48 | 12.04 | 10.49 | 52.1 | 39.44 | 0
25172 | 174.1 | 7.13 | 221.5 | 15.06 | 1525 | 202.4 | 01/19/1999 | 1600 | 8.45 | 11.88 | 6.518 | 79.6 | 40.23 | 0
25173 | 164.3 | 3.961 | 235.4 | 9.83 | 1600 | 243.7 | 01/19/1999 | 1700 | 7.13 | 7.97 | 6.384 | 79.6 | 68.08 | 0
25174 | 11.97 | 2.016 | 221.7 | 9.21 | 1745 | 201.5 | 01/19/1999 | 1800 | 6.794 | 7.95 | 5.842 | 83 | 57.94 | 0
25175 | 0.144 | 1.933 | 125.6 | 5.684 | 1816 | 133.6 | 01/19/1999 | 1900 | 6.72 | 7.27 | 5.702 | 68.94 | 58.07 | 0
25176 | 0 | 1.328 | 280.9 | 3.495 | 1952 | 237.9 | 01/19/1999 | 2000 | 5.659 | 6.577 | 5.273 | 77.5 | 62.98 | 0
25177 | -994 | 1.2 | 235.4 | 3.789 | 2030 | 203.3 | 01/19/1999 | 2100 | 5.052 | 6.176 | 3.924 | 83.7 | 65.19 | 0
25178 | -994 | 2.875 | 256.1 | 5.717 | 2139 | 242.2 | 01/19/1999 | 2200 | 5.051 | 5.658 | 4.756 | 82.1 | 71.6 | 0
25179 | -994 | 2.466 | 283.7 | 5.259 | 2204 | 288.7 | 01/19/1999 | 2300 | 4.937 | 5.256 | 4.575 | 86.5 | 80 | 0
25180 | -994 | 1.508 | 20.61 | 3.397 | 2302 | 293.3 | 01/20/1999 | 2400 | 4.414 | 4.651 | 4.222 | 90.5 | 84.7 | 0
25181 | -994 | 1.724 | 291 | 4.083 | 10 | 303.2 | 01/20/1999 | 100 | 4.308 | 4.632 | 4.076 | 92.4 | 88 | 0
27288 | 106.4 | 4.12 | 239.3 | 7.45 | 1845 | 233.5 | 04/17/1999 | 2000 | 22.38 | 23.35 | 21.1 | 18.28 | 12.58 | 0
27289 | 4.841 | 3.608 | 244.5 | 7.06 | 1914 | 235.4 | 04/17/1999 | 2100 | 19.73 | 21.11 | 18.91 | 31.27 | 18.08 | 0
25382 | 202.2 | 0.643 | 141.4 | 2.352 | 944 | 86.6 | 01/28/1999 | 1000 | -4.192 | -2.881 | -5.236 | 84 | 66.83 | 0
25383 | 445.5 | 1.323 | 114.8 | 3.887 | 1045 | 73.4 | 01/28/1999 | 1100 | -1.214 | 0.245 | -2.929 | 70.1 | 48.62 | 0
25384 | 561.1 | 2.332 | 78.4 | 4.541 | 1107 | 60.76 | 01/28/1999 | 1200 | 1.208 | 2.127 | 0.245 | 51.74 | 44.77 | 0
25385 | 555.2 | 2.814 | 74.3 | 5.194 | 1246 | 61.5 | 01/28/1999 | 1300 | 2.519 | 3.583 | 1.975 | 49.28 | 39.99 | 0
25386 | 584.9 | 3.745 | 71 | 5.88 | 1313 | 84.7 | 01/28/1999 | 1400 | 4.041 | 5.304 | 3.068 | 45.96 | 36.94 | 0
25387 | 522.1 | 2.606 | 74.3 | 4.769 | 1425 | 71.8 | 01/28/1999 | 1500 | 6.078 | 6.658 | 5.062 | 43.1 | 35.61 | 0
25388 | 403 | 3.125 | 76.5 | 5.096 | 1506 | 80.7 | 01/28/1999 | 1600 | 6.615 | 6.861 | 6.331 | 41.45 | 35.41 | 0
25389 | 193.9 | 2.168 | 96.4 | 4.345 | 1626 | 88 | 01/28/1999 | 1700 | 6.221 | 6.812 | 5.415 | 46.27 | 37.14 | 0
25390 | 38.3 | 1.781 | 99 | 3.593 | 1724 | 109.8 | 01/28/1999 | 1800 | 4.023 | 5.415 | 2.666 | 54.84 | 45.41 | 0
25391 | 0.6 | 3.337 | 58.32 | 5.39 | 1855 | 78.3 | 01/28/1999 | 1900 | 1.883 | 2.685 | 1.327 | 59.28 | 54.18 | 0
25392 | -994 | 2.9 | 80.7 | 5.978 | 1900 | 75.7 | 01/28/1999 | 2000 | 1.054 | 1.612 | -0.742 | 70.3 | 54.31 | 0
25393 | -994 | 1.391 | 92.7 | 4.247 | 2036 | 72.4 | 01/28/1999 | 2100 | -0.453 | 0.531 | -1.741 | 75.1 | 59.89 | 0
25394 | -994 | 0.662 | 134.5 | 2.45 | 2110 | 64.32 | 01/28/1999 | 2200 | -2.053 | -0.713 | -3.411 | 85.3 | 66.52 | 0
25395 | -994 | 0.472 | 133.5 | 1.535 | 2239 | 148.3 | 01/28/1999 | 2300 | -3.392 | -2.351 | -4.515 | 93.5 | 78.2 | 0
25396 | -994 | 0.525 | 180.3 | 1.405 | 2350 | 188.8 | 01/29/1999 | 2400 | -4.464 | -3.544 | -5.354 | 95.1 | 85 | 0
25397 | -994 | 0.517 | 178.7 | 1.274 | 9 | 101.7 | 01/29/1999 | 100 | -5.394 | -4.85 | -6.054 | 96.9 | 91.5 | 0
25398 | -994 | 0.807 | 174.4 | 2.058 | 105 | 121.8 | 01/29/1999 | 200 | -5.464 | -4.348 | -6.111 | 95.5 | 85.6 | 0
25399 | -994 | 0.801 | 176.8 | 1.633 | 244 | 208.7 | 01/29/1999 | 300 | -6.746 | -5.887 | -7.32 | 97.2 | 91.7 | 0
25400 | 0 | 0.724 | 192 | 1.731 | 304 | 202.9 | 01/29/1999 | 400 | -6.939 | -6.522 | -7.39 | 98 | 93.8 | 0
25401 | 0 | 0.498 | 177.7 | 1.927 | 427 | 221.1 | 01/29/1999 | 500 | -8.03 | -7.12 | -8.88 | 99.4 | 93.2 | 0
25402 | 0 | 0.396 | 254.4 | 2.091 | 539 | 64 | 01/29/1999 | 600 | -9.09 | -8.55 | -9.76 | 99.1 | 94.1 | 0
25403 | 0 | 0.77 | 234.1 | 1.764 | 623 | 258.5 | 01/29/1999 | 700 | -9.36 | -8.69 | -9.69 | 99 | 94.2 | 0
25404 | 1.427 | 0.802 | 180.8 | 2.025 | 715 | 144.7 | 01/29/1999 | 800 | -9.31 | -7.88 | -9.96 | 98.8 | 92.6 | 0
25405 | 99 | 0.594 | 210.6 | 1.666 | 858 | 164 | 01/29/1999 | 900 | -7.64 | -6.728 | -8.46 | 96.9 | 89.2 | 0
25406 | 307.2 | 1.097 | 185.8 | 1.829 | 904 | 196.7 | 01/29/1999 | 1000 | -4.474 | -2.279 | -6.738 | 93.1 | 75.9 | 0
25407 | 464.7 | 0.95 | 158.8 | 2.711 | 1059 | 58.78 | 01/29/1999 | 1100 | -0.288 | 2.138 | -2.279 | 79.6 | 51.68 | 0
25408 | 579.1 | 2.337 | 73.3 | 4.247 | 1152 | 53.68 | 01/29/1999 | 1200 | 2.732 | 3.603 | 1.852 | 52.67 | 40.79 | 0
25409 | 623.7 | 2.512 | 68.91 | 4.573 | 1200 | 56.6 | 01/29/1999 | 1300 | 4.254 | 5.42 | 3.45 | 47.22 | 40.52 | 0
25410 | 619.7 | 2.414 | 69.98 | 4.802 | 1301 | 63.28 | 01/29/1999 | 1400 | 5.963 | 6.919 | 5.312 | 43.83 | 37.8 | 0
25411 | 538.8 | 2.543 | 75.6 | 4.9 | 1414 | 73.1 | 01/29/1999 | 1500 | 7.39 | 7.93 | 6.919 | 40.78 | 34.15 | 0
25412 | 375.2 | 2.725 | 67.11 | 4.998 | 1545 | 82.4 | 01/29/1999 | 1600 | 8.02 | 8.39 | 7.64 | 38.79 | 33.41 | 0
26718 | -994 | 0.278 | 143.9 | 1.241 | 104 | 133 | 03/25/1999 | 200 | 4.829 | 5.618 | 4.251 | 68.63 | 58.41 | 0
26719 | -994 | 0.329 | 312.3 | 1.241 | 221 | 39.45 | 03/25/1999 | 300 | 3.472 | 4.298 | 2.563 | 73 | 63.2 | 0
26720 | -994 | 0.719 | 336.1 | 1.568 | 355 | 264.5 | 03/25/1999 | 400 | 2.514 | 2.772 | 2.021 | 72.9 | 65.78 | 0
26721 | -994 | 0.569 | 345.5 | 1.731 | 445 | 316.7 | 03/25/1999 | 500 | 1.423 | 2.611 | 0.493 | 77.4 | 65.86 | 0
26722 | -994 | 0.402 | 267.5 | 1.927 | 557 | 277 | 03/25/1999 | 600 | 0.412 | 0.92 | 0.122 | 80.3 | 73 | 0
26723 | 3.327 | 0.789 | 279.3 | 1.829 | 605 | 288.9 | 03/25/1999 | 700 | -0.189 | 0.33 | -0.686 | 82.1 | 75.1 | 0
26724 | 102.8 | 0.298 | 354.5 | 1.013 | 742 | 307.7 | 03/25/1999 | 800 | 0.335 | 3.011 | -0.828 | 82.7 | 69.84 | 0
26725 | 311.8 | 0.681 | 276.8 | 2.515 | 817 | 294.7 | 03/25/1999 | 900 | 5.531 | 7.68 | 3.011 | 69.91 | 54.65 | 0
26726 | 506 | 0.656 | 343.4 | 1.862 | 926 | 326.8 | 03/25/1999 | 1000 | 9.76 | 11.12 | 7.67 | 54.91 | 45.21 | 0
26727 | 670.9 | 1.223 | 99.2 | 4.345 | 1055 | 89 | 03/25/1999 | 1100 | 12.89 | 14.34 | 11.09 | 46.34 | 35.39 | 0
26728 | 782 | 2.328 | 91.5 | 5.847 | 1130 | 64.37 | 03/25/1999 | 1200 | 15.16 | 16.01 | 14.08 | 37.38 | 30.15 | 0
26729 | 829 | 2.466 | 109 | 9.24 | 1225 | 140 | 03/25/1999 | 1300 | 16.48 | 17.14 | 15.7 | 31.08 | 26.11 | 0
26730 | 825 | 2.069 | 92.5 | 5.717 | 1348 | 183.9 | 03/25/1999 | 1400 | 17.61 | 18.64 | 16.68 | 27.5 | 23.78 | 0
26731 | 672.5 | 2.455 | 74.5 | 7.09 | 1415 | 66.14 | 03/25/1999 | 1500 | 18.44 | 18.98 | 17.65 | 25.04 | 21.8 | 0
26732 | 526.9 | 1.558 | 21.67 | 4.443 | 1552 | 57.67 | 03/25/1999 | 1600 | 18.54 | 19.53 | 17.52 | 24.58 | 21.4 | 0
26733 | 345.7 | 1.88 | 296.6 | 5.031 | 1614 | 341.7 | 03/25/1999 | 1700 | 18.95 | 19.86 | 18.13 | 24.25 | 21.07 | 0
26734 | 67.82 | 1.958 | 259.7 | 4.247 | 1727 | 274.6 | 03/25/1999 | 1800 | 17.63 | 18.27 | 17.12 | 26.57 | 23.45 | 0
26735 | 13.43 | 3.248 | 247.1 | 7.51 | 1849 | 219.4 | 03/25/1999 | 1900 | 16.12 | 17.15 | 14.93 | 37.37 | 26.17 | 0
26736 | 0.335 | 4.25 | 238.2 | 8.13 | 1909 | 223.2 | 03/25/1999 | 2000 | 13.87 | 14.95 | 13.14 | 42.34 | 36.31 | 0
26737 | -994 | 2.38 | 283.3 | 5.259 | 2057 | 256.8 | 03/25/1999 | 2100 | 12.04 | 13.15 | 11.62 | 50.03 | 41.35 | 0
26738 | -994 | 2.918 | 261.2 | 7.55 | 2145 | 257.1 | 03/25/1999 | 2200 | 11.92 | 12.03 | 11.68 | 50.7 | 48.91 | 0
26739 | -994 | 3.198 | 263.5 | 9.08 | 2251 | 241.1 | 03/25/1999 | 2300 | 11.34 | 11.73 | 10.96 | 55.81 | 50.31 | 0
26740 | -994 | 3.329 | 243 | 7.81 | 2300 | 255.9 | 03/26/1999 | 2400 | 11.16 | 11.47 | 10.56 | 55.81 | 52.16 | 0
26741 | -994 | 2.413 | 257.2 | 5.684 | 32 | 251.9 | 03/26/1999 | 100 | 9.93 | 10.55 | 9.35 | 60.79 | 55.61 | 0
26742 | 0 | 2.686 | 230.1 | 6.664 | 124 | 205.8 | 03/26/1999 | 200 | 9.87 | 10.37 | 8.91 | 61.85 | 54.29 | 0
26743 | 0 | 2.589 | 267.7 | 4.998 | 244 | 262.8 | 03/26/1999 | 300 | 8.71 | 9.01 | 8.3 | 64.37 | 57.94 | 0
26744 | 0 | 2.248 | 244.4 | 4.475 | 314 | 236.7 | 03/26/1999 | 400 | 8.24 | 8.84 | 7.26 | 65.83 | 56.68 | 0
26745 | 0 | 3.134 | 215.2 | 7.38 | 429 | 200.9 | 03/26/1999 | 500 | 9.28 | 9.76 | 8.35 | 57.74 | 51.77 | 0
26746 | 0 | 2.016 | 251.9 | 5.39 | 544 | 244.3 | 03/26/1999 | 600 | 8.16 | 9.12 | 5.84 | 66.76 | 54.29 | 0
26747 | 4.197 | 3.061 | 282.5 | 6.109 | 643 | 272 | 03/26/1999 | 700 | 6.355 | 7.03 | 5.705 | 68.55 | 63.19 | 0
26748 | 132.5 | 1.004 | 270.7 | 3.724 | 701 | 301.9 | 03/26/1999 | 800 | 6.625 | 8.64 | 5.745 | 68.17 | 56.56 | 0
26749 | 333.5 | 2.386 | 289.4 | 4.639 | 853 | 261.3 | 03/26/1999 | 900 | 9.81 | 11.17 | 8.6 | 58.61 | 45.14 | 0
26750 | 550.9 | 3.31 | 238.1 | 6.239 | 950 | 217.6 | 03/26/1999 | 1000 | 12.11 | 13.12 | 11.17 | 46.07 | 35.66 | 0
26751 | 706 | 3.099 | 257.9 | 8.07 | 1021 | 233.4 | 03/26/1999 | 1100 | 14.03 | 14.77 | 13.06 | 38.31 | 26.71 | 0
25182 | -994 | 0.851 | 92.5 | 3.887 | 200 | 217.8 | 01/20/1999 | 200 | 4.067 | 4.354 | 3.887 | 97.3 | 89.9 | 0.508
25183 | -994 | 1.784 | 291.9 | 5.129 | 225 | 292.9 | 01/20/1999 | 300 | 4.621 | 5.044 | 4.01 | 95 | 87.1 | 0
26080 | 702 | 2.112 | 76.2 | 4.769 | 1155 | 69.78 | 02/26/1999 | 1200 | 5.242 | 6.062 | 3.431 | 50.87 | 37.6 | 0
26081 | 744 | 1.903 | 79.5 | 8.69 | 1255 | 69.76 | 02/26/1999 | 1300 | 6.771 | 7.79 | 5.831 | 40.12 | 35.07 | 0
26082 | 727 | 1.7 | 78.8 | 4.704 | 1313 | 55.16 | 02/26/1999 | 1400 | 8.05 | 9.37 | 7.25 | 37.45 | 31.62 | 0
26083 | 612 | 1.566 | 67.94 | 3.593 | 1420 | 22.31 | 02/26/1999 | 1500 | 9.42 | 10.04 | 8.67 | 33.48 | 29.9 | 0
26084 | 360.3 | 1.089 | 126.8 | 3.397 | 1524 | 177.6 | 02/26/1999 | 1600 | 9.63 | 10.1 | 9.36 | 32.28 | 28.3 | 0
26085 | 223.4 | 0.829 | 207.2 | 2.483 | 1605 | 50.16 | 02/26/1999 | 1700 | 10.27 | 10.87 | 9.96 | 31.68 | 28.83 | 0
26086 | 70.8 | 1.328 | 326.8 | 3.822 | 1703 | 315.3 | 02/26/1999 | 1800 | 9.66 | 10.07 | 9.44 | 32.54 | 29.56 | 0
26087 | 7.2 | 0.547 | 110.5 | 1.797 | 1802 | 350.9 | 02/26/1999 | 1900 | 8.93 | 9.7 | 7.63 | 37.32 | 30.29 | 0
26088 | -994 | 0.558 | 155.8 | 1.601 | 1949 | 0 | 02/26/1999 | 2000 | 7.36 | 8.12 | 6.644 | 43.49 | 33.61 | 0
26089 | 0 | 1.358 | 95.6 | 3.985 | 2022 | 88.2 | 02/26/1999 | 2100 | 6.399 | 7.05 | 5.758 | 44.35 | 38.38 | 0
26090 | 0 | 1.252 | 100.8 | 3.103 | 2110 | 91.7 | 02/26/1999 | 2200 | 5.732 | 5.924 | 5.235 | 47.41 | 43.16 | 0
26091 | 0 | 1.154 | 69.08 | 2.809 | 2221 | 68.55 | 02/26/1999 | 2300 | 5.101 | 5.273 | 4.967 | 48.08 | 45.95 | 0
26092 | -994 | 0.657 | 50.79 | 1.633 | 2305 | 102.6 | 02/27/1999 | 2400 | 4.604 | 5.024 | 3.925 | 55.44 | 47.48 | 0
26093 | -994 | 0.82 | 346.1 | 2.025 | 48 | 344.8 | 02/27/1999 | 100 | 3.492 | 3.934 | 3.121 | 61.27 | 55.37 | 0
26094 | -994 | 0.684 | 240.6 | 1.895 | 100 | 331.5 | 02/27/1999 | 200 | 2.749 | 3.399 | 1.754 | 66.64 | 58.55 | 0
26095 | -994 | 0.483 | 234.3 | 1.274 | 258 | 224.4 | 02/27/1999 | 300 | 1.482 | 1.983 | 0.919 | 71.5 | 65.78 | 0
26096 | -994 | 0.381 | 295.9 | 1.535 | 324 | 66.02 | 02/27/1999 | 400 | 1.467 | 1.651 | 1.042 | 72.7 | 68.31 | 0
26097 | -994 | 0.928 | 314.4 | 1.862 | 419 | 312.3 | 02/27/1999 | 500 | 1.632 | 1.85 | 1.299 | 74.1 | 70.2 | 0
26098 | -994 | 0.644 | 271.8 | 2.123 | 536 | 192.9 | 02/27/1999 | 600 | 0.915 | 1.318 | 0.436 | 76.4 | 73.4 | 0
26099 | -994 | 0.684 | 288.7 | 1.47 | 637 | 242.6 | 02/27/1999 | 700 | -0.204 | 0.436 | -0.894 | 79.4 | 75.9 | 0
26100 | 8.72 | 0.447 | 324 | 1.405 | 756 | 195.8 | 02/27/1999 | 800 | -1.351 | -0.856 | -1.979 | 83.5 | 78.8 | 0
26101 | 208.3 | 0.368 | 226.6 | 1.535 | 824 | 41.35 | 02/27/1999 | 900 | 2.182 | 4.663 | -1.742 | 83.1 | 58.17 | 0
26102 | 408.6 | 0.831 | 31.84 | 2.189 | 920 | 34.94 | 02/27/1999 | 1000 | 5.859 | 7.29 | 4.644 | 58.7 | 44.96 | 0
26103 | 572.1 | 1.231 | 72.2 | 3.757 | 1017 | 53.39 | 02/27/1999 | 1100 | 9.66 | 11.47 | 7.29 | 47.68 | 30.82 | 0
26104 | 567.6 | 1.76 | 67.19 | 3.855 | 1101 | 62.79 | 02/27/1999 | 1200 | 12.23 | 13.17 | 11.35 | 34.73 | 29.76 | 0
26105 | 698 | 2.084 | 85.4 | 5.455 | 1258 | 61.35 | 02/27/1999 | 1300 | 13.96 | 15.12 | 12.95 | 34.26 | 30.15 | 0
26106 | 547.5 | 1.957 | 57.09 | 4.704 | 1307 | 103.4 | 02/27/1999 | 1400 | 15.31 | 15.74 | 14.75 | 33.73 | 28.96 | 0
26107 | 373.6 | 1.249 | 72.9 | 3.495 | 1425 | 63.61 | 02/27/1999 | 1500 | 15.6 | 15.97 | 15.33 | 33.33 | 30.28 | 0
26108 | 308.5 | 1.655 | 106.3 | 4.312 | 1527 | 155.3 | 02/27/1999 | 1600 | 15.95 | 16.42 | 15.48 | 35.32 | 30.94 | 0
26109 | 167.5 | 2.475 | 245.5 | 5.586 | 1652 | 215.6 | 02/27/1999 | 1700 | 15.75 | 16.43 | 15.32 | 36.11 | 33.79 | 0
26110 | 97.9 | 3.671 | 226.9 | 7.77 | 1716 | 230.1 | 02/27/1999 | 1800 | 14.96 | 15.57 | 14.2 | 35.78 | 31.74 | 0
26111 | 21.02 | 3.619 | 222.4 | 7.32 | 1827 | 244.4 | 02/27/1999 | 1900 | 13.54 | 14.77 | 12.29 | 43.47 | 34.33 | 0
26112 | -994 | 4.541 | 247.3 | 7.71 | 1913 | 240.1 | 02/27/1999 | 2000 | 11.94 | 12.29 | 11.45 | 46.06 | 43.14 | 0
26113 | -994 | 3.364 | 256.3 | 6.958 | 2021 | 249.1 | 02/27/1999 | 2100 | 10.47 | 11.45 | 9.82 | 51.23 | 45.79 | 0
26114 | -994 | 4.017 | 235.3 | 7.81 | 2113 | 224.5 | 02/27/1999 | 2200 | 10.16 | 10.52 | 9.58 | 51.11 | 47.33 | 0
26115 | -994 | 4.717 | 230.2 | 8.98 | 2249 | 204.2 | 02/27/1999 | 2300 | 9.79 | 10.16 | 9.45 | 51.84 | 43.95 | 0
26116 | -994 | 3.879 | 229.2 | 8.23 | 2310 | 214.2 | 02/28/1999 | 2400 | 9.47 | 9.89 | 9.03 | 47.07 | 41.56 | 0
26117 | -994 | 1.283 | 283.4 | 4.933 | 1 | 10.73 | 02/28/1999 | 100 | 7.34 | 9.03 | 6.104 | 58.6 | 46.93 | 0
26118 | -994 | 1.736 | 251.9 | 5.161 | 134 | 238.7 | 02/28/1999 | 200 | 6.107 | 7.23 | 4.957 | 61.01 | 51.79 | 0
26119 | -994 | 0.904 | 339.4 | 3.659 | 208 | 70.7 | 02/28/1999 | 300 | 4.844 | 6.215 | 3.562 | 68.37 | 55.17 | 0
26120 | -994 | 0.791 | 235.3 | 1.699 | 321 | 183.8 | 02/28/1999 | 400 | 2.012 | 3.581 | 1.507 | 75.8 | 67.11 | 0
26121 | -994 | 0.787 | 325.9 | 1.895 | 437 | 263.2 | 02/28/1999 | 500 | -0.856 | 1.708 | -2.075 | 88.4 | 73.4 | 0
26122 | -994 | 0.595 | 285.3 | 1.895 | 500 | 128.4 | 02/28/1999 | 600 | -3.218 | -1.209 | -4.206 | 94 | 78.7 | 0
26123 | -994 | 0.829 | 199.6 | 1.764 | 608 | 282.7 | 02/28/1999 | 700 | -3.789 | -3.381 | -4.283 | 94.7 | 85.9 | 0
26124 | 24.62 | 0.758 | 316.2 | 1.895 | 739 | 299.9 | 02/28/1999 | 800 | -4.441 | -2.804 | -5.112 | 95.7 | 89.5 | 0
26125 | 209.1 | 0.56 | 128.2 | 1.568 | 857 | 3.203 | 02/28/1999 | 900 | -0.423 | 2.901 | -2.823 | 89.6 | 62.36 | 0
26126 | 426.2 | 0.799 | 356.7 | 2.352 | 903 | 37.21 | 02/28/1999 | 1000 | 5.039 | 7.6 | 2.586 | 65.47 | 41.38 | 0
26127 | 593.1 | 0.989 | 107.5 | 3.267 | 1054 | 53.94 | 02/28/1999 | 1100 | 9.9 | 12.59 | 7.6 | 44.9 | 26.05 | 0
26128 | 608.5 | 2.418 | 268.5 | 5.88 | 1157 | 240.4 | 02/28/1999 | 1200 | 15.26 | 17.28 | 12.61 | 28.31 | 16.17 | 0
26129 | 291 | 2.626 | 167.7 | 7.45 | 1202 | 214.9 | 02/28/1999 | 1300 | 16.39 | 17.68 | 15.26 | 21.94 | 16.83 | 0
26130 | 591.1 | 4.945 | 217.6 | 14.86 | 1353 | 220.6 | 02/28/1999 | 1400 | 18.2 | 19.43 | 17.07 | 28.29 | 15.9 | 0
26131 | 657.9 | 6.474 | 228 | 12.38 | 1406 | 222.7 | 02/28/1999 | 1500 | 17.34 | 18.1 | 16.9 | 30.41 | 27.17 | 0
26132 | 546 | 5.636 | 237.5 | 10.26 | 1506 | 207.6 | 02/28/1999 | 1600 | 17.67 | 18.1 | 17.13 | 29.09 | 26.37 | 0
26133 | 271.6 | 4.057 | 232.3 | 9.24 | 1617 | 247.6 | 02/28/1999 | 1700 | 16.48 | 17.55 | 15.52 | 34.06 | 28.56 | 0
26134 | 87.1 | 3.883 | 236.9 | 7.91 | 1718 | 240.4 | 02/28/1999 | 1800 | 15.29 | 16.85 | 14.76 | 36.18 | 31.27 | 0
26135 | 10.6 | 2.924 | 230.3 | 8.72 | 1800 | 246.6 | 02/28/1999 | 1900 | 13.77 | 14.85 | 12.92 | 40.75 | 35.18 | 0
26136 | -994 | 5.387 | 218.8 | 11.89 | 1922 | 220.8 | 02/28/1999 | 2000 | 11.63 | 13.54 | 10.08 | 61.76 | 39.63 | 0
26137 | -994 | 3.64 | 197.2 | 10.42 | 2007 | 206.2 | 02/28/1999 | 2100 | 9.96 | 10.45 | 9.43 | 63.43 | 57.66 | 0
26138 | -994 | 2.154 | 227.2 | 8.07 | 2108 | 206.1 | 02/28/1999 | 2200 | 9.76 | 10.54 | 9.27 | 60.84 | 54.22 | 0
26139 | -994 | 1.32 | 309.5 | 8.23 | 2250 | 67.31 | 02/28/1999 | 2300 | 9.6 | 10.11 | 8.87 | 65.3 | 57.07 | 0
26140 | -994 | 2.014 | 255 | 4.998 | 2357 | 146.2 | 03/01/1999 | 2400 | 9.08 | 10.08 | 8.59 | 68.74 | 60.86 | 0
26141 | 0 | 2.668 | 233.4 | 6.827 | 40 | 217.7 | 03/01/1999 | 100 | 9.35 | 10.11 | 8.58 | 66.69 | 58.8 | 0
26142 | 0 | 4.581 | 218.9 | 8.85 | 142 | 222.1 | 03/01/1999 | 200 | 10.34 | 10.88 | 9.53 | 60.99 | 53.36 | 0
26143 | -994 | 3.468 | 229 | 7.58 | 208 | 197.6 | 03/01/1999 | 300 | 10.39 | 10.76 | 10.07 | 56.75 | 51.04 | 0
26144 | -994 | 3.279 | 226.1 | 8.53 | 356 | 182.9 | 03/01/1999 | 400 | 10.01 | 10.49 | 9.36 | 55.82 | 51.77 | 0
26145 | -994 | 5.547 | 210.8 | 10.71 | 429 | 212.9 | 03/01/1999 | 500 | 10.57 | 10.94 | 10.16 | 51.91 | 42.69 | 0
25413 | 250.7 | 2.529 | 79.3 | 4.965 | 1627 | 72.5 | 01/29/1999 | 1700 | 8 | 8.44 | 7.61 | 36.59 | 31.75 | 0
25414 | 66.98 | 2.441 | 72.4 | 4.083 | 1702 | 65.05 | 01/29/1999 | 1800 | 6.518 | 7.93 | 4.235 | 46.47 | 31.42 | 0
25415 | 1.089 | 0.588 | 74 | 3.169 | 1800 | 74.1 | 01/29/1999 | 1900 | 1.746 | 4.235 | -0.025 | 65.45 | 45.94 | 0
25416 | -994 | 0.684 | 120.2 | 2.058 | 1920 | 97.8 | 01/29/1999 | 2000 | 0.245 | 1.942 | -1.113 | 69.5 | 48.34 | 0
25417 | -994 | 1.39 | 112.6 | 4.279 | 2023 | 81 | 01/29/1999 | 2100 | 0.147 | 0.996 | -1.094 | 67.32 | 54.25 | 0
25418 | -994 | 0.788 | 167.9 | 1.633 | 2112 | 128.9 | 01/29/1999 | 2200 | -2.454 | -0.684 | -3.162 | 79.5 | 65.73 | 0
25419 | -994 | 0.795 | 163.5 | 2.189 | 2241 | 103.7 | 01/29/1999 | 2300 | -2.345 | -1.332 | -3.277 | 83.3 | 69.39 | 0
25420 | -994 | 0.932 | 124.9 | 3.691 | 2328 | 77.8 | 01/30/1999 | 2400 | -1.313 | -0.145 | -2.58 | 80.5 | 66.07 | 0
25421 | -994 | 1.418 | 112.7 | 4.214 | 34 | 47.85 | 01/30/1999 | 100 | -1.366 | -0.763 | -2.265 | 80.6 | 67.6 | 0
25422 | -994 | 0.966 | 115.2 | 3.789 | 143 | 64.71 | 01/30/1999 | 200 | -1.699 | -1.209 | -2.389 | 79.2 | 71 | 0
25423 | -994 | 0.689 | 164.5 | 2.058 | 243 | 162.6 | 01/30/1999 | 300 | -2.725 | -2.37 | -3.028 | 86 | 77.6 | 0
25424 | -994 | 0.448 | 202.5 | 1.568 | 334 | 200.4 | 01/30/1999 | 400 | -3.414 | -2.818 | -3.717 | 90.6 | 82.2 | 0
25425 | -994 | 0.765 | 197.5 | 2.352 | 435 | 200.7 | 01/30/1999 | 500 | -3.472 | -2.558 | -3.783 | 92 | 78.3 | 0
25426 | -994 | 0.597 | 136.4 | 2.319 | 553 | 98.9 | 01/30/1999 | 600 | -3.602 | -2.491 | -4.051 | 92.9 | 76 | 0
25427 | -994 | 0.602 | 180.8 | 2.646 | 610 | 158.7 | 01/30/1999 | 700 | -2.708 | -1.852 | -3.898 | 85.9 | 69.85 | 0
25428 | 0.186 | 0.744 | 200 | 1.666 | 740 | 201.8 | 01/30/1999 | 800 | -4.083 | -3.705 | -4.657 | 92.1 | 84.8 | 0
25429 | 21.34 | 0.674 | 230.2 | 1.437 | 800 | 209.4 | 01/30/1999 | 900 | -4.339 | -4.003 | -4.918 | 92 | 83.3 | 0
25430 | 72.3 | 0.513 | 194.8 | 1.699 | 912 | 212.2 | 01/30/1999 | 1000 | -3.878 | -3.092 | -4.531 | 92.8 | 87.4 | 0
25431 | 343.7 | 0.413 | 179.5 | 1.601 | 1006 | 197.6 | 01/30/1999 | 1100 | -0.551 | 2.004 | -3.083 | 87.4 | 57.25 | 0
25432 | 476 | 0.643 | 28.05 | 2.123 | 1156 | 41.44 | 01/30/1999 | 1200 | 3.275 | 4.826 | 1.775 | 60.17 | 45.7 | 0
25433 | 561 | 2.094 | 57.66 | 4.737 | 1250 | 23.35 | 01/30/1999 | 1300 | 5.948 | 6.631 | 4.567 | 49.14 | 38.93 | 0
25434 | 600.7 | 2.173 | 6.761 | 4.606 | 1309 | 23.82 | 01/30/1999 | 1400 | 8.07 | 9.21 | 6.563 | 43.9 | 34.21 | 0
25435 | 343.3 | 1.165 | 15.85 | 3.169 | 1425 | 14.03 | 01/30/1999 | 1500 | 9.37 | 9.74 | 8.94 | 37.06 | 32.09 | 0
25436 | 289.6 | 1.083 | 319.6 | 3.103 | 1547 | 27.11 | 01/30/1999 | 1600 | 9.69 | 10.74 | 8.84 | 37.52 | 30.83 | 0
25437 | 184.1 | 0.605 | 125.4 | 1.797 | 1613 | 19.49 | 01/30/1999 | 1700 | 10.55 | 11.34 | 9.42 | 33.34 | 28.84 | 0
25438 | 67.09 | 1.004 | 215 | 2.287 | 1756 | 312 | 01/30/1999 | 1800 | 8.95 | 10.42 | 5.22 | 49.05 | 29.43 | 0
25439 | 0.924 | 0.754 | 260 | 2.385 | 1807 | 266.6 | 01/30/1999 | 1900 | 3.319 | 5.347 | 1.142 | 63.98 | 46 | 0
25440 | -994 | 0.82 | 279.2 | 2.352 | 1922 | 178 | 01/30/1999 | 2000 | 0.54 | 1.867 | -0.536 | 74.1 | 59.68 | 0
25441 | -994 | 0.725 | 192.3 | 2.319 | 2044 | 132.8 | 01/30/1999 | 2100 | -1.136 | 0.205 | -1.798 | 79.8 | 67.84 | 0
25442 | -994 | 0.729 | 295.5 | 2.45 | 2114 | 38.14 | 01/30/1999 | 2200 | -1.918 | -0.97 | -2.455 | 85.4 | 76.7 | 0
25443 | -994 | 0.682 | 244.5 | 1.96 | 2202 | 10.64 | 01/30/1999 | 2300 | -2.384 | -1.159 | -3.478 | 87.7 | 78.3 | 0
25444 | -994 | 0.745 | 277.1 | 2.319 | 2332 | 303.4 | 01/31/1999 | 2400 | -3.008 | -2.32 | -3.583 | 89.4 | 83.4 | 0
25445 | -994 | 0.465 | 229.9 | 1.797 | 37 | 61.23 | 01/31/1999 | 100 | -3.962 | -2.558 | -4.909 | 96.2 | 84.7 | 0
25446 | -994 | 1.51 | 335.7 | 3.953 | 154 | 0.848 | 01/31/1999 | 200 | -1.871 | 0.514 | -4.051 | 92.6 | 60.97 | 0
25544 | -994 | 0.821 | 282.8 | 2.744 | 333 | 332.7 | 02/04/1999 | 400 | 3.648 | 5.459 | 2.259 | 59.89 | 47.75 | 0
25545 | -994 | 2.106 | 239 | 4.149 | 452 | 229.7 | 02/04/1999 | 500 | 4.526 | 6.614 | 2.393 | 59.96 | 42.71 | 0
25546 | -994 | 2.878 | 235.2 | 4.181 | 512 | 241.3 | 02/04/1999 | 600 | 5.066 | 6.18 | 4.317 | 47.95 | 43.38 | 0
25547 | -994 | 2.588 | 233.9 | 4.149 | 612 | 221.1 | 02/04/1999 | 700 | 5.316 | 6.005 | 4.163 | 46.88 | 41.25 | 0
25548 | 0.875 | 2.272 | 201.4 | 3.724 | 717 | 195.3 | 02/04/1999 | 800 | 3.922 | 4.823 | 2.553 | 54.44 | 44.69 | 0
25549 | 113.1 | 0.854 | 139.1 | 3.169 | 808 | 354.4 | 02/04/1999 | 900 | 3.426 | 5.305 | 1.726 | 55.7 | 44.03 | 0
25550 | 309.5 | 0.576 | 72.3 | 2.287 | 958 | 326.4 | 02/04/1999 | 1000 | 7.08 | 8.64 | 5.305 | 44.5 | 33.42 | 0
25551 | 524.1 | 1.757 | 284.6 | 4.214 | 1047 | 233.5 | 02/04/1999 | 1100 | 10.47 | 12.68 | 8.59 | 36.34 | 25.06 | 0
25552 | 378.9 | 2.105 | 263.8 | 4.769 | 1107 | 244.4 | 02/04/1999 | 1200 | 12 | 13.36 | 10.75 | 33.2 | 25.26 | 0
25553 | 350.8 | 2.075 | 100.7 | 4.475 | 1244 | 70.2 | 02/04/1999 | 1300 | 10.89 | 11.95 | 10.5 | 34.86 | 30.68 | 0
25554 | 321.1 | 2.875 | 93.7 | 5.978 | 1357 | 111.3 | 02/04/1999 | 1400 | 10.99 | 11.7 | 10.71 | 38.11 | 31.54 | 0
25555 | 212.8 | 3.824 | 58.49 | 6.697 | 1438 | 64.56 | 02/04/1999 | 1500 | 10.74 | 11.15 | 10.16 | 41.02 | 37.38 | 0
25556 | 156.5 | 3.737 | 55.16 | 6.305 | 1549 | 77.3 | 02/04/1999 | 1600 | 10.41 | 10.55 | 10.22 | 41.69 | 37.64 | 0
25557 | 93.8 | 2.867 | 82.4 | 5.553 | 1657 | 58.45 | 02/04/1999 | 1700 | 9.81 | 10.22 | 9.32 | 47.13 | 39.17 | 0
25558 | 23.98 | 2.12 | 94 | 4.965 | 1713 | 73.8 | 02/04/1999 | 1800 | 8.62 | 9.32 | 8.1 | 56.14 | 46.06 | 0
25559 | 0.471 | 2.318 | 24.26 | 5.357 | 1854 | 2.918 | 02/04/1999 | 1900 | 7.59 | 8.18 | 6.933 | 58.93 | 52.04 | 0
25560 | -994 | 3.141 | 331.2 | 6.501 | 1946 | 326 | 02/04/1999 | 2000 | 6.022 | 6.933 | 4.98 | 76 | 58 | 0
25561 | 0 | 3.127 | 326.3 | 6.305 | 2049 | 0.282 | 02/04/1999 | 2100 | 4.418 | 5.018 | 3.98 | 80.1 | 75.4 | 0
25562 | -994 | 3.009 | 342.2 | 6.272 | 2116 | 337.4 | 02/04/1999 | 2200 | 2.843 | 3.99 | 1.896 | 96.8 | 77.6 | 0.508
25563 | -994 | 1.847 | 332.9 | 3.855 | 2227 | 341.3 | 02/04/1999 | 2300 | 1.505 | 2.295 | 0.131 | 100 | 89.7 | 0.762
25564 | -994 | 0.995 | 221.1 | 2.025 | 2301 | 267.9 | 02/05/1999 | 2400 | 0.043 | 0.14 | -0.022 | 100 | 99.8 | 0
25565 | -994 | 0.896 | 252.2 | 1.993 | 32 | 221.5 | 02/05/1999 | 100 | 0.104 | 0.321 | 0.017 | 100 | 100 | 0.254
25566 | 0.008 | 0.678 | 69.37 | 1.405 | 128 | 39.84 | 02/05/1999 | 200 | 0.406 | 0.531 | 0.293 | 100 | 100 | 0
25567 | -994 | 0.511 | 39.74 | 1.764 | 203 | 278.3 | 02/05/1999 | 300 | 0.53 | 0.815 | 0.274 | 100 | 100 | 0
25568 | -994 | 0.576 | 310 | 1.601 | 341 | 352.3 | 02/05/1999 | 400 | 0.526 | 0.787 | 0.436 | 100 | 100 | 0.508
25569 | -994 | 0.935 | 275.5 | 1.862 | 438 | 255.7 | 02/05/1999 | 500 | 0.289 | 0.531 | 0.179 | 100 | 100 | 0
25570 | -994 | 0.557 | 316 | 1.829 | 559 | 303 | 02/05/1999 | 600 | 0.345 | 0.512 | -0.011 | 100 | 100 | 0
25571 | -994 | 0.832 | 216.6 | 2.156 | 600 | 336.4 | 02/05/1999 | 700 | -0.444 | 0.018 | -1.284 | 100 | 100 | 0
25572 | 1.579 | 0.232 | 135.7 | 1.209 | 712 | 111.4 | 02/05/1999 | 800 | -1.808 | -1.207 | -2.273 | 100 | 99.4 | 0
25573 | 158.2 | 0.194 | 246.3 | 0.817 | 839 | 229.2 | 02/05/1999 | 900 | -1.479 | -0.004 | -2.904 | 100 | 93.9 | 0
25574 | 339.9 | 0.399 | 288.3 | 1.176 | 956 | 50.48 | 02/05/1999 | 1000 | 0.307 | 1.585 | -0.229 | 97 | 87.7 | 0
25575 | 471.2 | 0.452 | 269.3 | 1.633 | 1017 | 222.5 | 02/05/1999 | 1100 | 2.623 | 3.61 | 1.575 | 89.5 | 69.63 | 0.762
25576 | 586.8 | 0.917 | 283.4 | 2.123 | 1146 | 262.6 | 02/05/1999 | 1200 | 4.646 | 5.474 | 3.61 | 76 | 58.36 | 0.508
25577 | 645.5 | 0.865 | 318.4 | 2.679 | 1259 | 325.8 | 02/05/1999 | 1300 | 6.695 | 7.71 | 5.474 | 71.3 | 54.49 | 0
25578 | 647.7 | 1.395 | 299.2 | 5.651 | 1353 | 204 | 02/05/1999 | 1400 | 8.63 | 9.72 | 7.43 | 63.71 | 37.98 | 0
26788 | -994 | 4.887 | 232.7 | 8.89 | 2354 | 236.1 | 03/28/1999 | 2400 | 6.588 | 7.06 | 5.745 | 22.88 | 17.04 | 0
26789 | -994 | 3.811 | 228.9 | 7.45 | 3 | 236.6 | 03/28/1999 | 100 | 5.432 | 6.747 | 4.24 | 18.77 | 16.78 | 0
26790 | -994 | 2.502 | 248.6 | 5.455 | 101 | 228.4 | 03/28/1999 | 200 | 3.952 | 5.149 | 2.467 | 19.1 | 16.64 | 0
26791 | -994 | 2.707 | 266 | 4.116 | 236 | 259.8 | 03/28/1999 | 300 | 3.014 | 3.993 | 1.812 | 17.97 | 15.65 | 0
26792 | -994 | 4.646 | 222.3 | 9.15 | 357 | 221 | 03/28/1999 | 400 | 3.875 | 5.458 | 2.84 | 16.45 | 14.06 | 0
26793 | -994 | 4.166 | 231.4 | 9.08 | 400 | 224.6 | 03/28/1999 | 500 | 4.933 | 5.563 | 4.289 | 15.79 | 14.19 | 0
26794 | -994 | 3.952 | 230.2 | 8.79 | 545 | 231.3 | 03/28/1999 | 600 | 4.235 | 4.883 | 3.478 | 18.17 | 15.39 | 0
26795 | 5.254 | 3.028 | 260.2 | 8.17 | 611 | 220.9 | 03/28/1999 | 700 | 3.372 | 4.71 | 1.109 | 26.99 | 15.85 | 0
26796 | 124.7 | 1.598 | 67.28 | 4.835 | 702 | 67.24 | 03/28/1999 | 800 | 2.549 | 3.344 | 1.157 | 28.85 | 23.15 | 0
26797 | 345.2 | 0.914 | 168.3 | 3.724 | 859 | 62.53 | 03/28/1999 | 900 | 5.454 | 6.989 | 3.334 | 25.93 | 16.78 | 0
26798 | 553.1 | 1.974 | 67.4 | 5.651 | 938 | 57.05 | 03/28/1999 | 1000 | 7.48 | 8.06 | 6.883 | 18.3 | 14.12 | 0
26799 | 717 | 1.946 | 92.9 | 6.403 | 1052 | 65.42 | 03/28/1999 | 1100 | 9.34 | 10.51 | 8.04 | 15.31 | 10.81 | 0
26800 | 827 | 3.088 | 71.7 | 6.501 | 1110 | 71.3 | 03/28/1999 | 1200 | 10.97 | 12.26 | 10 | 14.18 | 9.87 | 0
26801 | 872 | 2.727 | 82.5 | 6.664 | 1213 | 60.04 | 03/28/1999 | 1300 | 12.48 | 13.67 | 11.74 | 11.33 | 9.15 | 0
26802 | 852 | 4.128 | 220.6 | 9.02 | 1343 | 256.1 | 03/28/1999 | 1400 | 14.59 | 15.42 | 13.67 | 10.27 | 7.49 | 0
26803 | 762 | 5.038 | 232.7 | 9.83 | 1415 | 216.8 | 03/28/1999 | 1500 | 15.62 | 15.99 | 15.14 | 9.28 | 7.75 | 0
26804 | 627.6 | 4.777 | 233.2 | 10.03 | 1506 | 235.8 | 03/28/1999 | 1600 | 15.75 | 16.19 | 15.39 | 10.8 | 8.68 | 0
26805 | 448.6 | 4.463 | 235.2 | 9.44 | 1601 | 248.1 | 03/28/1999 | 1700 | 15.4 | 15.99 | 15.06 | 13.19 | 10.07 | 0
26806 | 245.2 | 4.815 | 237.2 | 9.21 | 1721 | 236.2 | 03/28/1999 | 1800 | 14.53 | 15.2 | 13.85 | 15.11 | 12.92 | 0
26807 | 62.93 | 4.67 | 235.6 | 9.24 | 1834 | 246.1 | 03/28/1999 | 1900 | 12.7 | 13.88 | 11.38 | 17.49 | 14.64 | 0
26808 | 1.011 | 2.763 | 237.1 | 6.631 | 1900 | 237.1 | 03/28/1999 | 2000 | 10.49 | 11.45 | 9.6 | 19.42 | 17.1 | 0
26809 | -994 | 0.706 | 63.42 | 2.548 | 2006 | 70.3 | 03/28/1999 | 2100 | 8.33 | 10.07 | 7.16 | 23.07 | 18.56 | 0
26810 | 0 | 1.638 | 272.9 | 4.475 | 2145 | 277 | 03/28/1999 | 2200 | 6.329 | 8.4 | 4.448 | 30.49 | 22.47 | 0
26811 | -994 | 1.452 | 268.7 | 3.724 | 2207 | 272.8 | 03/28/1999 | 2300 | 5.868 | 7.22 | 4.518 | 34.55 | 28.98 | 0
26812 | -994 | 1.385 | 284.8 | 2.809 | 2336 | 254.4 | 03/29/1999 | 2400 | 5.47 | 6.141 | 4.394 | 35.08 | 31.1 | 0
26813 | -994 | 2.059 | 268.1 | 5.357 | 51 | 239.2 | 03/29/1999 | 100 | 5.884 | 7.59 | 4.681 | 36.41 | 30.97 | 0
26814 | -994 | 2.206 | 247.8 | 5.194 | 101 | 250.6 | 03/29/1999 | 200 | 5.579 | 7.55 | 3.582 | 38 | 30.77 | 0
26815 | -994 | 0.963 | 215.3 | 3.495 | 200 | 285.3 | 03/29/1999 | 300 | 3.197 | 5.063 | 0.662 | 44.89 | 34.28 | 0
26816 | -994 | 0.448 | 187.8 | 1.633 | 359 | 148.1 | 03/29/1999 | 400 | -0.584 | 0.662 | -1.142 | 52.93 | 43.77 | 0
26817 | -994 | 0.791 | 244.6 | 2.613 | 451 | 177.3 | 03/29/1999 | 500 | -2.168 | -0.487 | -3.507 | 62.22 | 45.56 | 0
26818 | -994 | 0.675 | 288.4 | 2.45 | 511 | 210.5 | 03/29/1999 | 600 | -4.052 | -2.912 | -4.841 | 67.66 | 54.59 | 0
26819 | 5.39 | 0.493 | 260.8 | 2.058 | 652 | 208 | 03/29/1999 | 700 | -4.83 | -4.376 | -5.576 | 67.33 | 59.64 | 0
26820 | 141.6 | 0.646 | 320.3 | 3.332 | 725 | 226.8 | 03/29/1999 | 800 | -3.03 | 0.012 | -5.654 | 64.02 | 44.98 | 0
26821 | 319.4 | 0.703 | 125.6 | 2.123 | 835 | 188.2 | 03/29/1999 | 900 | 2.42 | 5.737 | 0.031 | 45.51 | 33.1 | 0
26822 | 568.3 | 2.059 | 78.1 | 4.998 | 947 | 66.01 | 03/29/1999 | 1000 | 8.61 | 10.76 | 5.756 | 33.63 | 20.23 | 0
26823 | 732 | 2.129 | 88.8 | 5.096 | 1055 | 80 | 03/29/1999 | 1100 | 12.48 | 14.11 | 10.74 | 21.62 | 14.19 | 0
26824 | 826 | 2.363 | 65.95 | 6.599 | 1146 | 58.16 | 03/29/1999 | 1200 | 15.43 | 17.41 | 14.11 | 15.91 | 12.13 | 0
26825 | 901 | 4.536 | 224.9 | 10.29 | 1249 | 234.7 | 03/29/1999 | 1300 | 17.88 | 18.53 | 17.11 | 13.19 | 9.54 | 0
26826 | 922 | 5.997 | 232 | 10.85 | 1345 | 225.5 | 03/29/1999 | 1400 | 18.03 | 18.75 | 17.53 | 12.59 | 11.06 | 0
26827 | 818 | 6.333 | 224.1 | 12.54 | 1437 | 246.8 | 03/29/1999 | 1500 | 18.3 | 18.81 | 17.83 | 12.46 | 8.55 | 0
26828 | 672.8 | 6.467 | 226.2 | 12.22 | 1506 | 227.2 | 03/29/1999 | 1600 | 17.66 | 18.34 | 17.25 | 12.39 | 9.34 | 0
26829 | 471.1 | 6.512 | 214.6 | 12.02 | 1621 | 213.6 | 03/29/1999 | 1700 | 16.56 | 17.4 | 15.87 | 12.65 | 10.14 | 0
26830 | 178.6 | 5.927 | 211.2 | 13.33 | 1723 | 226.3 | 03/29/1999 | 1800 | 14.81 | 15.96 | 13.78 | 13.38 | 10.4 | 0
26831 | 37.28 | 5.697 | 203.9 | 11.6 | 1849 | 201.3 | 03/29/1999 | 1900 | 13.12 | 13.81 | 12.22 | 14.71 | 12.52 | 0
26832 | 0.829 | 3.571 | 205.2 | 8.79 | 1931 | 198 | 03/29/1999 | 2000 | 11.53 | 12.2 | 10.92 | 16.1 | 13.78 | 0
26833 | -994 | 4.829 | 215.8 | 10.45 | 2045 | 225.3 | 03/29/1999 | 2100 | 10.6 | 11 | 9.87 | 18.56 | 15.51 | 0
26834 | -994 | 5.421 | 226.4 | 10.65 | 2157 | 222.4 | 03/29/1999 | 2200 | 9.08 | 9.9 | 8.64 | 24.06 | 18.49 | 0
26835 | 0 | 6.112 | 228.4 | 11.01 | 2221 | 221.1 | 03/29/1999 | 2300 | 8.22 | 8.66 | 7.73 | 34.6 | 23.73 | 0
26836 | -994 | 5.359 | 224.3 | 9.54 | 2308 | 247.7 | 03/30/1999 | 2400 | 7.57 | 7.89 | 7.22 | 36.99 | 30.56 | 0
26837 | 0 | 5.876 | 225 | 11.2 | 54 | 219.3 | 03/30/1999 | 100 | 6.862 | 7.73 | 6.522 | 38.72 | 30.17 | 0
26838 | 0 | 7.53 | 216.7 | 13.07 | 110 | 215.4 | 03/30/1999 | 200 | 6.709 | 7.03 | 6.34 | 38.66 | 37.06 | 0
26839 | -994 | 7.81 | 217.8 | 14.28 | 257 | 213.7 | 03/30/1999 | 300 | 6.154 | 6.37 | 5.86 | 42.11 | 37.86 | 0
26840 | -994 | 8.73 | 216.8 | 17.18 | 305 | 219.1 | 03/30/1999 | 400 | 5.791 | 6.234 | 5.36 | 45.42 | 39.32 | 0
26841 | -994 | 7.31 | 226.7 | 15.65 | 400 | 223 | 03/30/1999 | 500 | 5.086 | 5.506 | 4.613 | 47.55 | 44.3 | 0
26842 | -994 | 3.912 | 227 | 8.72 | 559 | 227.3 | 03/30/1999 | 600 | 4.081 | 4.652 | 3.638 | 48.41 | 45.23 | 0
26843 | 5.307 | 4.708 | 216.5 | 9.6 | 602 | 200.3 | 03/30/1999 | 700 | 4.168 | 4.46 | 3.735 | 46.49 | 41.58 | 0
26844 | 156.8 | 3.727 | 238.2 | 8.04 | 750 | 244.8 | 03/30/1999 | 800 | 4.35 | 4.835 | 3.925 | 43.43 | 38.93 | 0
26845 | 370.5 | 3.669 | 238.6 | 7.32 | 809 | 259.3 | 03/30/1999 | 900 | 5.175 | 5.763 | 4.576 | 42.11 | 34.42 | 0
26846 | 575.3 | 4.365 | 232 | 9.44 | 944 | 220.2 | 03/30/1999 | 1000 | 6.056 | 6.609 | 5.61 | 36.41 | 27.25 | 0
26847 | 735 | 3.772 | 239.9 | 9.24 | 1050 | 234.4 | 03/30/1999 | 1100 | 7.24 | 8.34 | 6.281 | 29.43 | 15.05 | 0
26848 | 843 | 4.677 | 239.2 | 11.14 | 1149 | 229.6 | 03/30/1999 | 1200 | 8.47 | 8.98 | 8.03 | 18.89 | 15.58 | 0
26849 | 883 | 7.32 | 242.4 | 13.52 | 1218 | 280 | 03/30/1999 | 1300 | 8.27 | 8.98 | 7.79 | 20.02 | 15.71 | 0
26850 | 880 | 7.25 | 247.7 | 14.96 | 1345 | 272.2 | 03/30/1999 | 1400 | 8.53 | 9.32 | 7.8 | 20.75 | 17.83 | 0
26851 | 790 | 6.588 | 258.7 | 11.73 | 1446 | 248 | 03/30/1999 | 1500 | 8.8 | 9.43 | 8.23 | 24.59 | 18.43 | 0
26852 | 657 | 5.567 | 243.8 | 10.81 | 1513 | 262.2 | 03/30/1999 | 1600 | 8.67 | 9.17 | 8.32 | 27.18 | 22.6 | 0
26853 | 511.6 | 4.385 | 237.6 | 9.18 | 1629 | 224.7 | 03/30/1999 | 1700 | 8.42 | 8.8 | 8.14 | 28.44 | 25.12 | 0
26146 | 0 | 5.815 | 217.7 | 11.92 | 500 | 204.5 | 03/01/1999 | 600 | 10.83 | 11.1 | 10.58 | 43.55 | 40.04 | 0
26147 | -994 | 1.921 | 106.8 | 6.37 | 631 | 158.4 | 03/01/1999 | 700 | 9.86 | 10.93 | 8.88 | 45.74 | 39.44 | 0
26148 | 33.06 | 1.294 | 34.54 | 4.018 | 755 | 33.04 | 03/01/1999 | 800 | 8.39 | 10.2 | 6.912 | 50.98 | 40.04 | 0
26149 | 129.9 | 1.568 | 275.2 | 5.259 | 847 | 263.4 | 03/01/1999 | 900 | 10.04 | 11.6 | 8.57 | 47.27 | 39.05 | 0
26150 | 416.5 | 3.108 | 250.3 | 6.566 | 953 | 218.8 | 03/01/1999 | 1000 | 12.3 | 12.93 | 11.45 | 42.89 | 36.33 | 0
26151 | 600.8 | 4.365 | 223.3 | 7.45 | 1017 | 228.1 | 03/01/1999 | 1100 | 13.46 | 14.17 | 12.83 | 38.58 | 30.48 | 0
26152 | 718 | 4.925 | 227.4 | 9.44 | 1131 | 223 | 03/01/1999 | 1200 | 14.63 | 15.33 | 13.89 | 31.74 | 22.07 | 0
26153 | 774 | 4.591 | 223.3 | 8.1 | 1204 | 213.5 | 03/01/1999 | 1300 | 15.36 | 15.87 | 14.88 | 26.77 | 17.36 | 0
26154 | 763 | 4.302 | 221.7 | 8.43 | 1304 | 212 | 03/01/1999 | 1400 | 15.88 | 16.45 | 15.22 | 24.91 | 15.24 | 0
26155 | 687.5 | 3.658 | 240.1 | 7.19 | 1447 | 242 | 03/01/1999 | 1500 | 16.55 | 16.87 | 16.04 | 22.06 | 13.38 | 0
26156 | 554.5 | 3.734 | 252.1 | 7.35 | 1548 | 268.1 | 03/01/1999 | 1600 | 16.59 | 16.89 | 16.27 | 19.61 | 14.38 | 0
26157 | 377.5 | 4.706 | 244.8 | 8.82 | 1644 | 250.6 | 03/01/1999 | 1700 | 16.6 | 17.03 | 16.01 | 19.08 | 8.08 | 0
26158 | 194.1 | 4.177 | 241.3 | 7.45 | 1726 | 230.4 | 03/01/1999 | 1800 | 15.29 | 16.31 | 13.72 | 23.12 | 10.73 | 0
26159 | 29.99 | 2.877 | 240.3 | 6.076 | 1803 | 234.6 | 03/01/1999 | 1900 | 12.44 | 13.75 | 10.66 | 34.13 | 22.99 | 0
26160 | -994 | 1.498 | 306.6 | 3.071 | 1924 | 314.5 | 03/01/1999 | 2000 | 9.59 | 10.66 | 8.44 | 39.5 | 34.13 | 0
26161 | -994 | 1.683 | 287.2 | 3.593 | 2022 | 286.4 | 03/01/1999 | 2100 | 7.68 | 8.55 | 6.788 | 44.55 | 39.1 | 0
26162 | -994 | 0.818 | 336.3 | 2.352 | 2115 | 353.5 | 03/01/1999 | 2200 | 6.055 | 7.33 | 4.764 | 53.9 | 42.09 | 0
26163 | -994 | 0.713 | 232.1 | 1.993 | 2245 | 68.74 | 03/01/1999 | 2300 | 3.185 | 4.87 | 2.089 | 63.2 | 52.05 | 0
26164 | -994 | 0.599 | 285.4 | 1.535 | 2314 | 227.9 | 03/02/1999 | 2400 | 1.565 | 2.345 | 0.472 | 75 | 60.88 | 0
26165 | -994 | 0.917 | 269.6 | 2.156 | 11 | 294.3 | 03/02/1999 | 100 | 0.922 | 1.679 | 0.018 | 75.2 | 65.2 | 0
26166 | -994 | 0.452 | 196.9 | 1.535 | 106 | 188.1 | 03/02/1999 | 200 | -0.263 | 0.436 | -1.218 | 78.2 | 71.4 | 0
26167 | -994 | 0.461 | 296.1 | 1.829 | 235 | 308.4 | 03/02/1999 | 300 | -1.609 | -0.904 | -2.007 | 82.7 | 74.7 | 0
26168 | -994 | 0.264 | 94.3 | 1.209 | 301 | 305.6 | 03/02/1999 | 400 | -2.261 | -1.663 | -3.074 | 87 | 76.1 | 0
26169 | -994 | 0.567 | 256.2 | 1.731 | 454 | 259.1 | 03/02/1999 | 500 | -3.408 | -2.367 | -4.002 | 92.1 | 81.5 | 0
26170 | -994 | 0.478 | 254.5 | 1.797 | 528 | 261.6 | 03/02/1999 | 600 | -4.567 | -3.915 | -5.185 | 92.3 | 83.6 | 0
26171 | -994 | 0.683 | 302.6 | 1.601 | 626 | 285.6 | 03/02/1999 | 700 | -5.219 | -4.666 | -5.652 | 94.8 | 86.4 | 0
26172 | 36.4 | 0.347 | 249.1 | 1.307 | 717 | 343.8 | 03/02/1999 | 800 | -5.453 | -3.628 | -6.209 | 94.3 | 86.8 | 0
26173 | 228.1 | 0.134 | 105.9 | 1.143 | 801 | 107 | 03/02/1999 | 900 | -0.59 | 1.731 | -3.628 | 86.9 | 68.07 | 0
26174 | 435.6 | 0.365 | 65.24 | 1.339 | 917 | 16.58 | 03/02/1999 | 1000 | 3.522 | 5.89 | 1.683 | 70.3 | 52.33 | 0
26175 | 581 | 0.864 | 37.82 | 2.744 | 1035 | 30.13 | 03/02/1999 | 1100 | 7.87 | 9.48 | 5.89 | 52.86 | 37.2 | 0
26176 | 722 | 1.105 | 76.9 | 3.463 | 1116 | 84.1 | 03/02/1999 | 1200 | 11.26 | 12.52 | 9.49 | 37.46 | 29.36 | 0
26177 | 771 | 1.43 | 353.4 | 3.985 | 1200 | 7.91 | 03/02/1999 | 1300 | 13.61 | 14.38 | 12.07 | 31.55 | 25.58 | 0
26178 | 758 | 1.158 | 331.9 | 2.711 | 1323 | 311.6 | 03/02/1999 | 1400 | 15.68 | 16.87 | 14.23 | 27.77 | 19.61 | 0
26854 | 265.1 | 4.29 | 221.2 | 9.15 | 1743 | 230.4 | 03/30/1999 | 1800 | 7.99 | 8.64 | 7.34 | 27.05 | 23.8 | 0
26855 | 84.5 | 4.896 | 199.2 | 9.64 | 1850 | 185.4 | 03/30/1999 | 1900 | 6.829 | 7.55 | 6.073 | 27.05 | 24.53 | 0
26856 | 1.705 | 4.101 | 219.4 | 9.31 | 1908 | 214.6 | 03/30/1999 | 2000 | 5.127 | 6.082 | 3.771 | 32.88 | 26.72 | 0
26857 | -994 | 3.979 | 249.5 | 7.42 | 2009 | 238.9 | 03/30/1999 | 2100 | 3.2 | 3.771 | 2.79 | 37 | 32.75 | 0
26858 | -994 | 2.908 | 188.6 | 9.41 | 2155 | 198 | 03/30/1999 | 2200 | 3.458 | 3.811 | 2.695 | 37.6 | 33.09 | 0
26859 | -994 | 6.894 | 202.8 | 15.55 | 2240 | 186.5 | 03/30/1999 | 2300 | 3.726 | 3.897 | 3.468 | 35.94 | 34.02 | 0
26860 | -994 | 7.17 | 195 | 14.08 | 2348 | 181.6 | 03/31/1999 | 2400 | 3.525 | 3.668 | 3.325 | 42.77 | 34.95 | 0
26861 | -994 | 5.885 | 194.1 | 12.84 | 12 | 175.2 | 03/31/1999 | 100 | 2.84 | 3.44 | 1.232 | 74.7 | 42.24 | 0
26862 | -994 | 2.068 | 233.9 | 5.292 | 136 | 253.5 | 03/31/1999 | 200 | 0.132 | 1.214 | -0.962 | 100 | 74.8 | 0
26863 | -994 | 3.878 | 229.2 | 9.51 | 247 | 222.5 | 03/31/1999 | 300 | -1.393 | -0.953 | -1.837 | 100 | 99.4 | 0
26864 | -994 | 4.842 | 222.4 | 8.53 | 301 | 230 | 03/31/1999 | 400 | -1.916 | -1.817 | -2.065 | 100 | 94.2 | 0
26865 | -994 | 3.775 | 234.3 | 6.925 | 404 | 229.3 | 03/31/1999 | 500 | -2.298 | -1.875 | -2.951 | 100 | 93.7 | 0
26866 | -994 | 2.132 | 250 | 6.207 | 535 | 268.2 | 03/31/1999 | 600 | -3.447 | -2.913 | -4.341 | 100 | 89.3 | 0
26867 | 3.992 | 1.713 | 310.2 | 4.443 | 618 | 294.8 | 03/31/1999 | 700 | -4.911 | -4.292 | -5.587 | 92.1 | 83.1 | 0
26868 | 179.6 | 0.582 | 231.1 | 1.96 | 710 | 330.3 | 03/31/1999 | 800 | -4.185 | -2.443 | -5.316 | 90.2 | 75.9 | 0
26869 | 406.5 | 3.417 | 247.7 | 6.533 | 840 | 238.8 | 03/31/1999 | 900 | -1.584 | -0.762 | -2.453 | 77.9 | 59.36 | 0
26870 | 598.3 | 4.268 | 283.2 | 7.55 | 951 | 297.6 | 03/31/1999 | 1000 | -0.289 | 0.017 | -0.772 | 69.57 | 54.05 | 0.254
26871 | 761 | 4.56 | 281.1 | 8.04 | 1002 | 316.7 | 03/31/1999 | 1100 | 0.994 | 2.031 | 0.007 | 67.78 | 49.01 | 0.254
26872 | 900 | 4.471 | 271 | 8.82 | 1139 | 280.8 | 03/31/1999 | 1200 | 2.664 | 3.735 | 1.86 | 60.82 | 39.19 | 0.508
26873 | 658.3 | 4.51 | 277.1 | 10 | 1253 | 279.5 | 03/31/1999 | 1300 | 3.498 | 4.079 | 2.694 | 50.13 | 33.69 | 0
26874 | 592 | 4.775 | 246.7 | 10.26 | 1338 | 263 | 03/31/1999 | 1400 | 3.606 | 4.881 | 2.513 | 48.81 | 30.17 | 0
26875 | 255.6 | 4.092 | 250.9 | 9.31 | 1404 | 276 | 03/31/1999 | 1500 | 3.3 | 4.316 | 2.818 | 43.3 | 32.03 | 0
26876 | 82.8 | 4.04 | 268.1 | 11.5 | 1511 | 249.2 | 03/31/1999 | 1600 | 2.287 | 3.352 | -0.032 | 72.9 | 31.63 | 0
26877 | 218.2 | 3.949 | 296 | 10.81 | 1600 | 292.2 | 03/31/1999 | 1700 | 0.946 | 1.973 | -0.793 | 85 | 52.92 | 0.254
26878 | 135.7 | 2.527 | 298.7 | 5.423 | 1701 | 282.5 | 03/31/1999 | 1800 | 1.341 | 2.031 | 0.891 | 73.7 | 54.58 | 0
26879 | 57.47 | 4.081 | 273.1 | 9.11 | 1834 | 286.2 | 03/31/1999 | 1900 | 1.57 | 2.459 | 0.72 | 62.54 | 46.09 | 0
26880 | 1.624 | 2.102 | 259.4 | 4.802 | 1952 | 293 | 03/31/1999 | 2000 | 0.882 | 1.175 | 0.673 | 59.63 | 48.08 | 0
26881 | -994 | 2.379 | 256.3 | 5.161 | 2019 | 230.1 | 03/31/1999 | 2100 | 1.156 | 1.29 | 1.014 | 55.38 | 44.83 | 0
26882 | -994 | 3.492 | 258.8 | 7.84 | 2146 | 258.1 | 03/31/1999 | 2200 | 1.016 | 1.193 | 0.577 | 52.33 | 42.65 | 0
26883 | -994 | 5.154 | 272.7 | 10.03 | 2227 | 256.3 | 03/31/1999 | 2300 | 0.302 | 0.577 | 0.035 | 52.2 | 45.96 | 0
26884 | -994 | 2.736 | 238.4 | 9.34 | 2302 | 264.5 | 04/01/1999 | 2400 | 0.06 | 0.263 | -0.176 | 50.41 | 45.7 | 0
26885 | -994 | 3.462 | 243 | 9.73 | 26 | 253.7 | 04/01/1999 | 100 | 0.086 | 0.253 | -0.053 | 49.41 | 44.44 | 0
26886 | -994 | 2.923 | 240.7 | 6.893 | 158 | 278.9 | 04/01/1999 | 200 | -0.133 | 0.186 | -0.527 | 50.74 | 45.83 | 0
26887 | -994 | 3.031 | 275.2 | 8 | 225 | 252 | 04/01/1999 | 300 | -0.793 | -0.317 | -1.182 | 53.59 | 46.49 | 0
26280 | 0.002 | 2.577 | 277.7 | 6.272 | 1904 | 252 | 03/06/1999 | 2000 | 6.013 | 6.41 | 5.443 | 39.97 | 36 | 0
26281 | 0 | 2.204 | 275.1 | 5.521 | 2009 | 248.6 | 03/06/1999 | 2100 | 4.924 | 5.464 | 3.628 | 44.23 | 39.05 | 0
27087 | 569.2 | 4.719 | 287.7 | 8.95 | 931 | 282.7 | 04/09/1999 | 1100 | 0.236 | 1.043 | -0.278 | 50.54 | 40.19 | 0
27088 | 648.2 | 3.706 | 277.8 | 6.958 | 1004 | 270 | 04/09/1999 | 1200 | 1.427 | 2.449 | 0.663 | 45.76 | 34.68 | 0
27089 | 848 | 4.034 | 275.5 | 10.13 | 1151 | 273 | 04/09/1999 | 1300 | 2.832 | 3.476 | 2.163 | 39.85 | 28.32 | 0
27090 | 938 | 4.176 | 265.8 | 8.2 | 1222 | 286 | 04/09/1999 | 1400 | 4.085 | 4.651 | 3.181 | 37 | 21.82 | 0
27091 | 902 | 3.626 | 300.6 | 7.58 | 1316 | 305.3 | 04/09/1999 | 1500 | 4.468 | 5.416 | 3.723 | 34.81 | 24 | 0
27092 | 758 | 3.585 | 283.2 | 7.55 | 1451 | 264 | 04/09/1999 | 1600 | 5.403 | 6.167 | 4.631 | 30.97 | 22.54 | 0
27093 | 682.9 | 3.733 | 295.4 | 8.59 | 1500 | 315.4 | 04/09/1999 | 1700 | 6.095 | 6.995 | 5.636 | 30.36 | 21.74 | 0
27094 | 423.7 | 4.29 | 300.9 | 8.53 | 1606 | 284.9 | 04/09/1999 | 1800 | 5.914 | 6.677 | 4.771 | 31.55 | 23.14 | 0
27095 | 260.5 | 4.489 | 298.4 | 8.3 | 1713 | 277.8 | 04/09/1999 | 1900 | 5.329 | 6.223 | 4.447 | 31.29 | 26.98 | 0
27096 | 72.6 | 3.844 | 291.3 | 6.86 | 1806 | 313.5 | 04/09/1999 | 2000 | 4.108 | 5.004 | 2.998 | 37.93 | 29.63 | 0
27097 | 3.001 | 2.444 | 284.3 | 4.769 | 1913 | 289.3 | 04/09/1999 | 2100 | 2.25 | 3.008 | 1.744 | 44.1 | 36.2 | 0
27098 | -994 | 1.7 | 260.4 | 4.018 | 2004 | 280 | 04/09/1999 | 2200 | 1.108 | 1.782 | 0.036 | 55.38 | 43.17 | 0
27099 | -994 | 0.929 | 264.9 | 1.895 | 2143 | 158 | 04/09/1999 | 2300 | -1.478 | 0.046 | -2.382 | 67.85 | 55.38 | 0
27100 | -994 | 0.464 | 270.1 | 1.862 | 2244 | 293.8 | 04/10/1999 | 2400 | -2.916 | -2.134 | -3.812 | 78 | 65.79 | 0
27101 | -994 | 1.014 | 264.1 | 3.038 | 2355 | 279.7 | 04/10/1999 | 100 | -2.73 | -1.453 | -3.4 | 76.9 | 62.95 | 0
27102 | -994 | 1.293 | 278.9 | 3.136 | 2 | 283.5 | 04/10/1999 | 200 | -2.275 | -1.748 | -2.817 | 70.5 | 64.95 | 0
27103 | -994 | 0.749 | 287.9 | 1.993 | 159 | 96.6 | 04/10/1999 | 300 | -3.66 | -2.645 | -4.572 | 82.4 | 70.4 | 0
27104 | -994 | 0.617 | 152 | 1.764 | 209 | 198.6 | 04/10/1999 | 400 | -4.641 | -3.524 | -5.47 | 90.9 | 74.5 | 0
27105 | 0 | 0.796 | 251 | 1.96 | 313 | 268 | 04/10/1999 | 500 | -5.918 | -5.48 | -6.513 | 90.9 | 84.7 | 0
27106 | 0 | 0.583 | 285.1 | 1.699 | 405 | 247 | 04/10/1999 | 600 | -6.136 | -5.684 | -6.65 | 93 | 86.5 | 0
27107 | 0 | 0.464 | 242.4 | 1.307 | 513 | 221.5 | 04/10/1999 | 700 | -6.275 | -6.024 | -6.562 | 95.4 | 90.1 | 0
27108 | 25.52 | 0.216 | 77 | 0.98 | 632 | 199 | 04/10/1999 | 800 | -5.431 | -4.782 | -6.024 | 93.4 | 85.5 | 0
27109 | 119.4 | 0.166 | 300 | 1.078 | 756 | 343.9 | 04/10/1999 | 900 | -3.654 | -2.538 | -4.792 | 86.3 | 69.74 | 0
27110 | 162.8 | 0.857 | 321.6 | 1.895 | 820 | 310.5 | 04/10/1999 | 1000 | -1.754 | -1.293 | -2.538 | 73.9 | 63.29 | 0
27111 | 156.1 | 0.585 | 312.5 | 1.699 | 900 | 262.7 | 04/10/1999 | 1100 | -0.712 | 0.132 | -1.303 | 66.47 | 56.05 | 0
27112 | 258.7 | 0.6 | 0.754 | 1.927 | 1037 | 333.5 | 04/10/1999 | 1200 | 0.835 | 1.867 | -0.031 | 59.04 | 48.42 | 0
27113 | 416.4 | 0.949 | 6.624 | 3.103 | 1157 | 57.92 | 04/10/1999 | 1300 | 2.686 | 3.679 | 1.876 | 50.34 | 41.45 | 0
27114 | 438.9 | 1.401 | 22.92 | 3.691 | 1248 | 35.97 | 04/10/1999 | 1400 | 4.125 | 4.879 | 3.364 | 45.56 | 38.86 | 0
27115 | 483.6 | 2.063 | 65.97 | 5.488 | 1351 | 50.66 | 04/10/1999 | 1500 | 5.714 | 6.571 | 4.84 | 42.51 | 32.89 | 0
27116 | 573.4 | 1.942 | 58.4 | 5.945 | 1433 | 82.8 | 04/10/1999 | 1600 | 7.34 | 8.09 | 6.116 | 36.66 | 29.9 | 0
27117 | 551.5 | 2.329 | 65.53 | 5.945 | 1538 | 71 | 04/10/1999 | 1700 | 8.93 | 9.68 | 7.5 | 41.56 | 33.61 | 0
27118 | 232.7 | 1.625 | 130.2 | 4.116 | 1610 | 95.6 | 04/10/1999 | 1800 | 9.22 | 9.72 | 8.9 | 40.9 | 33.61 | 0
27119 | 123.9 | 2.88 | 121.7 | 6.827 | 1759 | 147.5 | 04/10/1999 | 1900 | 9.1 | 9.66 | 8.03 | 53.43 | 33.87 | 0
27120 | 43.63 | 2.278 | 134 | 6.141 | 1801 | 145.3 | 04/10/1999 | 2000 | 7.47 | 8.04 | 7.18 | 61.65 | 44.61 | 0
27121 | 2.284 | 1.877 | 62.09 | 4.671 | 1948 | 67.02 | 04/10/1999 | 2100 | 7.42 | 7.61 | 7.23 | 48.06 | 38.58 | 0
27122 | 0 | 1.628 | 125.8 | 4.149 | 2006 | 53.56 | 04/10/1999 | 2200 | 6.386 | 7.27 | 5.666 | 53.17 | 39.77 | 0
27123 | 0 | 1.462 | 222.9 | 3.332 | 2117 | 220.8 | 04/10/1999 | 2300 | 5.488 | 5.933 | 5.215 | 57.15 | 50.38 | 0
27124 | -994 | 1.211 | 172.5 | 2.679 | 2225 | 140.6 | 04/11/1999 | 2400 | 5.533 | 5.667 | 5.273 | 59.88 | 53.71 | 0
27125 | -994 | 1.898 | 250.6 | 5.945 | 2336 | 240.8 | 04/11/1999 | 100 | 4.819 | 5.3 | 3.809 | 78.6 | 58.62 | 0
27126 | -994 | 1.247 | 214.7 | 4.181 | 10 | 227.5 | 04/11/1999 | 200 | 3.361 | 3.809 | 3.055 | 81.4 | 78.2 | 0
27127 | -994 | 0.603 | 246.2 | 2.417 | 105 | 232 | 04/11/1999 | 300 | 3.269 | 3.532 | 2.953 | 80.4 | 77.3 | 0
27128 | -994 | 0.492 | 312.4 | 1.633 | 258 | 323.8 | 04/11/1999 | 400 | 2.484 | 3.105 | 2.144 | 87.4 | 78.9 | 0
27129 | -994 | 0.616 | 213 | 1.47 | 306 | 323.9 | 04/11/1999 | 500 | 2.11 | 2.564 | 1.802 | 89.9 | 85.5 | 0
27130 | -994 | 0.176 | 309.2 | 1.339 | 431 | 343.5 | 04/11/1999 | 600 | 1.353 | 1.974 | 0.919 | 95 | 88.3 | 0
27131 | -994 | 0.677 | 207.2 | 1.96 | 552 | 189.6 | 04/11/1999 | 700 | 1.043 | 1.166 | 0.91 | 95.5 | 93.7 | 0
27132 | 11.17 | 0.457 | 72.8 | 1.96 | 602 | 207.2 | 04/11/1999 | 800 | 1.303 | 1.575 | 1.08 | 94.6 | 91 | 0
27133 | 103.7 | 0.355 | 1.902 | 1.666 | 748 | 354 | 04/11/1999 | 900 | 2.915 | 5.323 | 1.499 | 93.2 | 57.17 | 0
27134 | 192.4 | 0.831 | 358 | 2.809 | 843 | 327.1 | 04/11/1999 | 1000 | 6.039 | 6.602 | 5.333 | 60.55 | 50.33 | 0
27135 | 429.2 | 2.283 | 27.14 | 8.04 | 951 | 57.16 | 04/11/1999 | 1100 | 7.89 | 9.53 | 6.583 | 53.32 | 30.1 | 0
27136 | 797 | 3.686 | 67.37 | 8.13 | 1018 | 40.86 | 04/11/1999 | 1200 | 10.26 | 11.11 | 9.39 | 36.33 | 23.27 | 0
27137 | 882 | 4.564 | 58.07 | 8.59 | 1132 | 54.31 | 04/11/1999 | 1300 | 11.81 | 12.69 | 11.11 | 27.77 | 20.61 | 0
27138 | 924 | 3.998 | 54.51 | 9.51 | 1257 | 35.57 | 04/11/1999 | 1400 | 12.91 | 13.8 | 12.21 | 25.65 | 18.42 | 0
27139 | 684.6 | 4.124 | 63.2 | 9.9 | 1351 | 70.7 | 04/11/1999 | 1500 | 13.6 | 14.63 | 12.98 | 23.13 | 17.96 | 0
27140 | 435 | 5.246 | 47.2 | 9.38 | 1408 | 36.51 | 04/11/1999 | 1600 | 13.74 | 14.51 | 13.23 | 22.47 | 18.03 | 0
27141 | 604.5 | 4.301 | 64.01 | 8.56 | 1526 | 65.02 | 04/11/1999 | 1700 | 14.67 | 15.72 | 13.49 | 20.61 | 16.24 | 0
27142 | 488.9 | 3.987 | 64.54 | 9.7 | 1619 | 53.64 | 04/11/1999 | 1800 | 15.21 | 15.87 | 14.41 | 19.48 | 15.31 | 0
27143 | 218.4 | 6.762 | 27.41 | 11.11 | 1705 | 28.89 | 04/11/1999 | 1900 | 14.34 | 15.73 | 13.68 | 23.32 | 15.17 | 0
27144 | 65.99 | 6.945 | 17.55 | 11.07 | 1833 | 22.3 | 04/11/1999 | 2000 | 13.07 | 14.26 | 12.34 | 24.78 | 20.14 | 0
27145 | 4.446 | 5.82 | 18.28 | 9.44 | 1912 | 31.52 | 04/11/1999 | 2100 | 12.06 | 12.43 | 11.65 | 26.11 | 22.47 | 0
27146 | -994 | 5.64 | 20.04 | 8.72 | 2012 | 30.02 | 04/11/1999 | 2200 | 11.44 | 11.85 | 11 | 27.31 | 24.78 | 0
27147 | -994 | 3.392 | 47.24 | 7.81 | 2106 | 21.36 | 04/11/1999 | 2300 | 10.48 | 11.2 | 9.11 | 34.27 | 26.38 | 0
27148 | -994 | 1.095 | 72.6 | 2.679 | 2257 | 101.5 | 04/12/1999 | 2400 | 8.22 | 9.21 | 7.77 | 39.58 | 33.67 | 0
27149 | 0 | 1.252 | 87.2 | 4.443 | 2315 | 59.59 | 04/12/1999 | 100 | 7.86 | 9.05 | 5.857 | 48.66 | 36.99 | 0
27150 | -994 | 0.604 | 339.6 | 2.417 | 4 | 38.12 | 04/12/1999 | 200 | 4.602 | 5.895 | 3.713 | 52.57 | 44.68 | 0
27151 | -994 | 0.677 | 315.5 | 2.45 | 156 | 293.1 | 04/12/1999 | 300 | 2.178 | 4.01 | 0.898 | 64.46 | 50 | 0
27152 | -994 | 0.575 | 276.5 | 1.601 | 205 | 259.7 | 04/12/1999 | 400 | -0.171 | 0.898 | -0.668 | 75 | 64.26 | 0
27153 | -994 | 0.284 | 306.1 | 1.209 | 344 | 9.51 | 04/12/1999 | 500 | -1.187 | -0.659 | -1.779 | 78.6 | 71.6 | 0
27154 | -994 | 0.27 | 276 | 1.045 | 459 | 341.1 | 04/12/1999 | 600 | -2.304 | -1.751 | -3.141 | 89.7 | 76.9 | 0
27155 | -994 | 0.818 | 269 | 2.646 | 504 | 303.8 | 04/12/1999 | 700 | -2.58 | -2.3 | -3.054 | 89 | 78.7 | 0
27156 | 35.84 | 0.657 | 263.8 | 2.417 | 603 | 349.8 | 04/12/1999 | 800 | -2.964 | -2.395 | -3.207 | 86 | 81.9 | 0
27157 | 228.1 | 0.247 | 146.8 | 1.111 | 707 | 169.8 | 04/12/1999 | 900 | 0.239 | 2.763 | -2.386 | 83.5 | 62.42 | 0
27158 | 446 | 0.487 | 118.6 | 1.731 | 819 | 51.24 | 04/12/1999 | 1000 | 5.542 | 8.64 | 2.754 | 64.01 | 39.19 | 0
27159 | 638.1 | 0.781 | 40.82 | 2.973 | 946 | 53.28 | 04/12/1999 | 1100 | 10.18 | 11.36 | 8.63 | 41.05 | 31.62 | 0
27160 | 786 | 3.481 | 21.16 | 6.729 | 1013 | 27.96 | 04/12/1999 | 1200 | 12.5 | 13.39 | 11.09 | 34.6 | 27.04 | 0
27161 | 881 | 4.089 | 17.65 | 8.36 | 1116 | 12.8 | 04/12/1999 | 1300 | 13.94 | 14.78 | 13.16 | 29.69 | 24.98 | 0
27162 | 920 | 3.178 | 66.17 | 7.64 | 1245 | 118.7 | 04/12/1999 | 1400 | 15.18 | 15.9 | 14.34 | 27.24 | 21.6 | 0
27163 | 897 | 3.887 | 59.81 | 8.59 | 1300 | 57.68 | 04/12/1999 | 1500 | 16.28 | 16.95 | 15.67 | 24.58 | 18.42 | 0
27164 | 815 | 4.345 | 49.05 | 9.77 | 1402 | 22.86 | 04/12/1999 | 1600 | 17 | 17.99 | 16.46 | 21.2 | 16.56 | 0
27165 | 681 | 3.45 | 51.63 | 8.04 | 1524 | 57.49 | 04/12/1999 | 1700 | 17.78 | 18.35 | 17.24 | 19.41 | 15.64 | 0
27166 | 463.6 | 1.933 | 322.6 | 6.86 | 1653 | 344.9 | 04/12/1999 | 1800 | 18.09 | 18.62 | 17.42 | 18.81 | 15.44 | 0
27167 | 303.5 | 1.952 | 330.6 | 5.684 | 1720 | 303.3 | 04/12/1999 | 1900 | 18.07 | 18.54 | 17.42 | 20.07 | 16.36 | 0
27168 | 115.1 | 2.859 | 308.6 | 6.043 | 1825 | 311.4 | 04/12/1999 | 2000 | 17.46 | 18.49 | 16.42 | 19.61 | 17.16 | 0
27169 | 5.277 | 1.681 | 328.5 | 4.149 | 1900 | 10.07 | 04/12/1999 | 2100 | 14.04 | 16.41 | 11.43 | 31.67 | 18.48 | 0
27170 | -994 | 1.25 | 235.2 | 2.058 | 2024 | 247.4 | 04/12/1999 | 2200 | 9.95 | 11.45 | 9.33 | 36.45 | 30.94 | 0
27171 | -994 | 0.829 | 220.1 | 1.96 | 2147 | 217.2 | 04/12/1999 | 2300 | 8.41 | 9.72 | 7.72 | 42.16 | 34.74 | 0
27172 | 0 | 0.488 | 358 | 1.339 | 2206 | 63.92 | 04/13/1999 | 2400 | 7.04 | 8.35 | 5.722 | 48.99 | 39.58 | 0
27173 | -994 | 0.536 | 242.7 | 1.405 | 2339 | 330.8 | 04/13/1999 | 100 | 5.969 | 7.28 | 4.794 | 55.5 | 40.78 | 0
27174 | -994 | 0.825 | 274.5 | 1.829 | 51 | 338.7 | 04/13/1999 | 200 | 4.614 | 5.227 | 4.097 | 57.89 | 51.52 | 0
27175 | -994 | 0.895 | 229.7 | 1.96 | 125 | 273.6 | 04/13/1999 | 300 | 4.161 | 5.024 | 3.172 | 62.07 | 54.24 | 0
27176 | -994 | 0.753 | 220.2 | 2.254 | 238 | 194 | 04/13/1999 | 400 | 3.893 | 4.672 | 2.706 | 66.45 | 52.72 | 0
27177 | -994 | 0.835 | 213.4 | 2.091 | 349 | 196.8 | 04/13/1999 | 500 | 3.135 | 4.032 | 2.421 | 64.2 | 57.5 | 0
27178 | -994 | 0.828 | 213.5 | 2.123 | 406 | 182.5 | 04/13/1999 | 600 | 3.152 | 3.82 | 2.591 | 64.53 | 56.97 | 0
27179 | 0.006 | 0.914 | 240.5 | 2.613 | 553 | 308.1 | 04/13/1999 | 700 | 3.064 | 4.393 | 2.257 | 64.93 | 55.51 | 0
27180 | 39.86 | 1.028 | 254.5 | 3.561 | 637 | 346.5 | 04/13/1999 | 800 | 4.037 | 5.409 | 3.211 | 60.22 | 50.94 | 0
27181 | 236.3 | 1.423 | 326.5 | 4.083 | 755 | 324.5 | 04/13/1999 | 900 | 7.19 | 8.55 | 5.389 | 52 | 42.18 | 0
27182 | 450.5 | 1.476 | 343.3 | 3.757 | 817 | 344.8 | 04/13/1999 | 1000 | 10.41 | 12.71 | 8.53 | 44.96 | 30.96 | 0
27183 | 639.1 | 1.226 | 336.6 | 4.116 | 953 | 206.8 | 04/13/1999 | 1100 | 14.42 | 16.19 | 12.7 | 33.81 | 25.18 | 0
27184 | 786 | 2.439 | 254.6 | 4.965 | 1008 | 225.7 | 04/13/1999 | 1200 | 17.11 | 18.28 | 16.19 | 27.57 | 23.59 | 0
25314 | 300.8 | 1.556 | 98.3 | 3.136 | 1325 | 92.4 | 01/25/1999 | 1400 | -1.25 | -0.942 | -1.655 | 86.9 | 79.4 | 0
25315 | 243.2 | 1.495 | 101.6 | 3.299 | 1412 | 129.9 | 01/25/1999 | 1500 | -1.112 | -0.751 | -1.331 | 86.6 | 79.1 | 1.016
25316 | 190.7 | 1.564 | 102.1 | 3.593 | 1511 | 69.13 | 01/25/1999 | 1600 | -1.002 | -0.837 | -1.236 | 84.9 | 78.6 | 0.254
25317 | 84.4 | 1.916 | 72.8 | 3.528 | 1633 | 67.06 | 01/25/1999 | 1700 | -1.327 | -1.208 | -1.512 | 87 | 81.5 | 0
25318 | 9.62 | 1.54 | 64.91 | 2.94 | 1711 | 65.83 | 01/25/1999 | 1800 | -1.737 | -1.426 | -1.856 | 88.9 | 83.6 | 0
25319 | 0.229 | 1.187 | 76.6 | 2.744 | 1804 | 67.9 | 01/25/1999 | 1900 | -1.796 | -1.693 | -1.921 | 90.5 | 87.8 | 0
25320 | -994 | 1.168 | 72.7 | 2.221 | 1957 | 70.5 | 01/25/1999 | 2000 | -1.792 | -1.703 | -1.837 | 90.6 | 88.3 | 0
25321 | -994 | 0.895 | 56.84 | 1.731 | 2032 | 60.85 | 01/25/1999 | 2100 | -1.822 | -1.788 | -1.855 | 91.6 | 88.8 | 0
25322 | -994 | 0.47 | 69.63 | 1.666 | 2136 | 62.64 | 01/25/1999 | 2200 | -1.849 | -1.76 | -1.922 | 93.4 | 89.7 | 0
25323 | -994 | 0.701 | 78.5 | 1.633 | 2217 | 58.31 | 01/25/1999 | 2300 | -1.873 | -1.77 | -1.931 | 93.9 | 90.5 | 0
25324 | -994 | 0.478 | 94.1 | 1.339 | 2306 | 125.3 | 01/26/1999 | 2400 | -1.967 | -1.855 | -2.113 | 94.8 | 91.3 | 0
25325 | -994 | 0.898 | 84.9 | 2.352 | 25 | 66.22 | 01/26/1999 | 100 | -2.23 | -2.056 | -2.561 | 94.3 | 92.3 | 0
25326 | -994 | 0.754 | 92.9 | 2.123 | 131 | 62.07 | 01/26/1999 | 200 | -2.918 | -2.561 | -3.192 | 94.9 | 92.9 | 0
25327 | -994 | 0.831 | 289.3 | 1.829 | 237 | 294.3 | 01/26/1999 | 300 | -3.84 | -3.163 | -4.159 | 98.8 | 94.3 | 0
25328 | -994 | 0.714 | 253 | 2.189 | 354 | 301.6 | 01/26/1999 | 400 | -3.313 | -3.084 | -4.043 | 99.2 | 97 | 0
25329 | -994 | 1.267 | 50.87 | 3.234 | 434 | 56.05 | 01/26/1999 | 500 | -3.369 | -3.131 | -3.525 | 98.3 | 97 | 0
25330 | -994 | 0.928 | 114.9 | 3.299 | 546 | 127.8 | 01/26/1999 | 600 | -3.14 | -2.979 | -3.534 | 98.6 | 93.9 | 0
25331 | -994 | 0.74 | 6.399 | 2.123 | 610 | 134.5 | 01/26/1999 | 700 | -4.419 | -3.466 | -5.432 | 100 | 93.2 | 0
25332 | 0.349 | 0.732 | 334.4 | 2.156 | 733 | 38.63 | 01/26/1999 | 800 | -6.362 | -5.286 | -7.01 | 100 | 96.2 | 0
25333 | 51.51 | 0.758 | 292.8 | 2.613 | 851 | 313 | 01/26/1999 | 900 | -6.261 | -5.303 | -6.769 | 100 | 97.8 | 0
25334 | 256.1 | 0.809 | 120.2 | 2.221 | 908 | 314 | 01/26/1999 | 1000 | -3.758 | -2.538 | -5.303 | 98.2 | 91.4 | 0
25335 | 435 | 1.421 | 39.49 | 3.463 | 1029 | 36.27 | 01/26/1999 | 1100 | -1.452 | 0.169 | -2.547 | 93.6 | 84.4 | 0.254
25336 | 550.4 | 0.876 | 322.2 | 2.189 | 1129 | 325.6 | 01/26/1999 | 1200 | 0.892 | 1.898 | -0.001 | 84 | 73.8 | 0.508
25337 | 504.2 | 0.946 | 29.64 | 2.613 | 1259 | 62.43 | 01/26/1999 | 1300 | 2.298 | 3.154 | 1.043 | 81.1 | 65.52 | 0.508
25338 | 515.2 | 1.883 | 92.9 | 4.475 | 1304 | 74.8 | 01/26/1999 | 1400 | 2.895 | 3.363 | 2.478 | 76.2 | 67.71 | 0
25339 | 550.6 | 2.028 | 116.8 | 4.312 | 1456 | 151 | 01/26/1999 | 1500 | 3.493 | 4.001 | 2.885 | 76 | 65.78 | 0
25340 | 126.5 | 1.617 | 95.2 | 4.051 | 1501 | 103.3 | 01/26/1999 | 1600 | 2.567 | 2.885 | 2.304 | 75.5 | 68.77 | 0
25341 | 95.5 | 1.412 | 102.1 | 2.679 | 1612 | 69.31 | 01/26/1999 | 1700 | 2.327 | 2.43 | 2.218 | 76 | 71.7 | 0
25342 | 35.52 | 0.521 | 218.9 | 1.437 | 1711 | 188.6 | 01/26/1999 | 1800 | 1.908 | 2.313 | 1.382 | 82.2 | 73.4 | 0
25343 | 0.426 | 0.679 | 276.1 | 1.568 | 1853 | 237.6 | 01/26/1999 | 1900 | 0.007 | 1.382 | -1.075 | 85.4 | 75.1 | 0
25344 | -994 | 0.382 | 263.2 | 1.176 | 1902 | 241.3 | 01/26/1999 | 2000 | -0.85 | -0.143 | -1.179 | 90.2 | 81.7 | 0
25345 | -994 | 0.789 | 12.67 | 2.613 | 2056 | 349.6 | 01/26/1999 | 2100 | 0.037 | 0.456 | -0.399 | 84.8 | 73.8 | 0
25346 | -994 | 2.334 | 307.5 | 5.031 | 2124 | 279.3 | 01/26/1999 | 2200 | 0.362 | 0.456 | 0.179 | 78.5 | 73.7 | 0
25347 | -994 | 1.382 | 0.576 | 4.704 | 2219 | 6.122 | 01/26/1999 | 2300 | 0.231 | 0.501 | -0.049 | 80.1 | 72.4 | 0
25348 | -994 | 0.641 | 270.5 | 2.483 | 2359 | 328.7 | 01/27/1999 | 2400 | -0.121 | 0.018 | -0.315 | 82.2 | 76.1 | 0
25349 | -994 | 1.683 | 1.278 | 4.769 | 19 | 11.21 | 01/27/1999 | 100 | -0.754 | -0.172 | -1.074 | 82.4 | 77.9 | 0
25350 | -994 | 0.681 | 244.2 | 2.45 | 119 | 252.7 | 01/27/1999 | 200 | -1.153 | -1.027 | -1.514 | 85 | 78.9 | 0
25351 | -994 | 0.488 | 224.3 | 1.601 | 201 | 252.3 | 01/27/1999 | 300 | -1.74 | -1.523 | -1.845 | 88.3 | 83.8 | 0
25352 | -994 | 0.53 | 286.1 | 1.372 | 330 | 304.5 | 01/27/1999 | 400 | -1.487 | -1.294 | -1.778 | 90.1 | 81.5 | 0
25353 | -994 | 0.517 | 89.7 | 1.143 | 454 | 77.9 | 01/27/1999 | 500 | -1.493 | -1.305 | -1.912 | 86.4 | 80.6 | 0
25354 | -994 | 0.623 | 72.6 | 1.96 | 516 | 92.6 | 01/27/1999 | 600 | -2.401 | -1.893 | -2.992 | 88 | 83.1 | 0
25355 | -994 | 0.359 | 359.5 | 1.699 | 658 | 118.2 | 01/27/1999 | 700 | -2.984 | -2.607 | -3.317 | 90.6 | 80.7 | 0
25356 | 0.129 | 0.819 | 153.2 | 1.797 | 705 | 73.3 | 01/27/1999 | 800 | -2.556 | -2.256 | -2.837 | 85.4 | 75.5 | 0
25357 | 39.29 | 0.664 | 154.1 | 2.777 | 859 | 354.3 | 01/27/1999 | 900 | -2.072 | -1.54 | -2.588 | 82.1 | 68.26 | 0
25358 | 141.7 | 1.018 | 347.6 | 3.267 | 908 | 4.804 | 01/27/1999 | 1000 | -1.484 | -0.259 | -1.845 | 71.4 | 61.76 | 0
25359 | 404.5 | 1.768 | 136.8 | 4.018 | 1059 | 106.5 | 01/27/1999 | 1100 | -0.074 | 0.614 | -0.713 | 66.07 | 54.13 | 0
25360 | 411.9 | 1.812 | 119.3 | 4.345 | 1134 | 147.6 | 01/27/1999 | 1200 | 0.54 | 1.224 | -0.238 | 64 | 54.78 | 0
25361 | 373.6 | 1.587 | 127.9 | 3.463 | 1258 | 81.1 | 01/27/1999 | 1300 | 0.522 | 1.489 | -0.021 | 62.21 | 52.46 | 0
25362 | 553.6 | 1.9 | 112.3 | 4.214 | 1345 | 149.1 | 01/27/1999 | 1400 | 1.802 | 2.316 | 1.128 | 59.55 | 49.14 | 0
25363 | 527.5 | 1.186 | 121.2 | 3.169 | 1409 | 141 | 01/27/1999 | 1500 | 2.374 | 3.029 | 1.042 | 55.84 | 44.43 | 0
25364 | 402.2 | 1.046 | 24.8 | 3.299 | 1536 | 321.9 | 01/27/1999 | 1600 | 3.343 | 3.925 | 2.887 | 49.27 | 41.38 | 0
25365 | 231.4 | 1.031 | 31.82 | 3.561 | 1625 | 142.3 | 01/27/1999 | 1700 | 3.493 | 3.944 | 3.093 | 49.4 | 41.18 | 0
25366 | 56.95 | 0.407 | 99.2 | 1.601 | 1758 | 117.3 | 01/27/1999 | 1800 | 3.422 | 4.718 | 1.021 | 59.88 | 39.26 | 0
25367 | 0.443 | 0.64 | 104 | 1.535 | 1826 | 24.95 | 01/27/1999 | 1900 | -0.55 | 1.011 | -1.227 | 75.7 | 58.02 | 0
25368 | -994 | 0.646 | 120.3 | 1.862 | 1950 | 81.3 | 01/27/1999 | 2000 | -1.536 | -0.97 | -2.293 | 79.8 | 70.6 | 0
25369 | -994 | 0.768 | 119.3 | 2.189 | 2011 | 129.8 | 01/27/1999 | 2100 | -2.225 | -1.837 | -2.798 | 82 | 71.5 | 0
25370 | -994 | 0.813 | 104.1 | 2.581 | 2118 | 70.6 | 01/27/1999 | 2200 | -2.877 | -2.113 | -3.506 | 82.9 | 75.9 | 0
25371 | -994 | 0.414 | 86.3 | 1.241 | 2209 | 67.07 | 01/27/1999 | 2300 | -4.088 | -3.477 | -4.908 | 88.5 | 81.1 | 0
25372 | -994 | 0.464 | 103.2 | 2.613 | 2359 | 67.83 | 01/28/1999 | 2400 | -5.221 | -4.656 | -5.479 | 92.4 | 83.3 | 0
25373 | -994 | 0.585 | 94.6 | 2.254 | 31 | 103.6 | 01/28/1999 | 100 | -5.055 | -4.56 | -5.362 | 86.5 | 82.1 | 0
25374 | -994 | 0.807 | 144.8 | 2.744 | 104 | 68.7 | 01/28/1999 | 200 | -5.894 | -5.187 | -6.669 | 89.3 | 84.9 | 0
25375 | 0 | 0.716 | 168.9 | 2.058 | 200 | 62.29 | 01/28/1999 | 300 | -6.565 | -6.033 | -7.33 | 90.5 | 83.3 | 0
25376 | 0 | 0.578 | 165.7 | 1.568 | 317 | 190.9 | 01/28/1999 | 400 | -7.47 | -7.18 | -7.73 | 95.6 | 86.4 | 0
25377 | 0 | 0.409 | 181.6 | 1.568 | 448 | 140.5 | 01/28/1999 | 500 | -7.22 | -6.502 | -7.77 | 96 | 83.4 | 0
25378 | 0 | 0.543 | 144.6 | 2.156 | 516 | 62.29 | 01/28/1999 | 600 | -7.1 | -6.561 | -7.53 | 92.6 | 84.6 | 0
25379 | 0 | 0.76 | 141.4 | 2.646 | 640 | 70.2 | 01/28/1999 | 700 | -6.578 | -5.546 | -7.57 | 95.9 | 78.8 | 0
26581 | 103.1 | 0.495 | 83.3 | 1.47 | 804 | 23.36 | 03/19/1999 | 900 | 3.878 | 5.526 | 3.211 | 61.95 | 53.19 | 0
26582 | 271.9 | 1.573 | 58.01 | 3.234 | 946 | 99.8 | 03/19/1999 | 1000 | 8.9 | 11.46 | 5.516 | 53.52 | 32.36 | 0
27393 | -994 | 3.497 | 314.6 | 7.71 | 347 | 333.1 | 04/22/1999 | 500 | 6.825 | 7.59 | 4.593 | 85.8 | 60 | 0
27394 | -994 | 3.174 | 321.2 | 7.45 | 415 | 305 | 04/22/1999 | 600 | 4.286 | 4.603 | 4.078 | 87.1 | 77.2 | 0
27395 | 0.034 | 2.389 | 253 | 6.599 | 553 | 289.7 | 04/22/1999 | 700 | 3.465 | 4.154 | 3.152 | 86.1 | 69.96 | 0
27396 | 8.66 | 1.938 | 240.8 | 5.031 | 650 | 74.1 | 04/22/1999 | 800 | 3.823 | 4.289 | 3.228 | 75.7 | 62.6 | 0
27397 | 63.32 | 2.782 | 343.1 | 7.55 | 755 | 0 | 04/22/1999 | 900 | 4.354 | 4.7 | 3.936 | 71.9 | 58.55 | 0
27398 | 247.5 | 5.248 | 331.8 | 10.78 | 845 | 319.4 | 04/22/1999 | 1000 | 4.484 | 5.726 | 2.381 | 93.1 | 60.01 | 0.254
27399 | 426.9 | 4.317 | 344.1 | 9.77 | 954 | 354.7 | 04/22/1999 | 1100 | 3.093 | 5.773 | 1.43 | 100 | 74.8 | 0.762
27400 | 420.1 | 6.059 | 356 | 10.45 | 1021 | 3.484 | 04/22/1999 | 1200 | 5.584 | 6.284 | 4.979 | 85.9 | 62.07 | 0
27401 | 594.4 | 5.962 | 358.8 | 10.49 | 1155 | 27.39 | 04/22/1999 | 1300 | 7.17 | 9.28 | 5.831 | 70.2 | 35.14 | 0
27402 | 462.3 | 5.41 | 345.3 | 11.96 | 1202 | 9.6 | 04/22/1999 | 1400 | 8.25 | 9.86 | 7.43 | 48.59 | 34.21 | 0
27403 | 642.1 | 4.858 | 346.9 | 10.09 | 1357 | 354.6 | 04/22/1999 | 1500 | 9.36 | 10.29 | 8.11 | 41.5 | 29.04 | 0
27404 | 389.2 | 5.894 | 349.4 | 10.52 | 1410 | 332 | 04/22/1999 | 1600 | 9.64 | 10.16 | 9 | 34.8 | 27.97 | 0
27405 | 552.6 | 6.636 | 346.2 | 13.16 | 1546 | 1.412 | 04/22/1999 | 1700 | 9.92 | 10.85 | 8.73 | 35.99 | 27.18 | 0
27406 | 439.9 | 5.307 | 331.8 | 12.74 | 1653 | 353.3 | 04/22/1999 | 1800 | 9.31 | 10.71 | 7.84 | 52.63 | 27.58 | 0
27407 | 228.2 | 5.368 | 352.6 | 15.68 | 1727 | 350.4 | 04/22/1999 | 1900 | 7.26 | 10.45 | 4.196 | 81.4 | 25.65 | 0
27408 | 92.6 | 3.651 | 355 | 8.53 | 1813 | 354.5 | 04/22/1999 | 2000 | 6.504 | 7 | 5.765 | 63.9 | 43.35 | 0
27409 | 9.18 | 4.287 | 347.3 | 8.3 | 1926 | 334.4 | 04/22/1999 | 2100 | 5.897 | 6.606 | 5.004 | 53.3 | 43.35 | 0
27410 | 0 | 2.228 | 346.2 | 4.835 | 2012 | 326.3 | 04/22/1999 | 2200 | 4.326 | 5.013 | 3.735 | 57.49 | 50.12 | 0
27411 | -994 | 2.751 | 341.4 | 4.933 | 2146 | 335.9 | 04/22/1999 | 2300 | 3.989 | 4.248 | 3.677 | 58.29 | 54.31 | 0
27412 | -994 | 1.969 | 317.9 | 4.345 | 2210 | 330.1 | 04/23/1999 | 2400 | 3.889 | 4.423 | 3.602 | 58.89 | 53.91 | 0
27413 | -994 | 1.812 | 347.9 | 3.822 | 2354 | 354.6 | 04/23/1999 | 100 | 3.787 | 4.576 | 2.525 | 64.19 | 53.05 | 0
27414 | -994 | 3.502 | 1.484 | 9.02 | 46 | 20.15 | 04/23/1999 | 200 | 4.227 | 4.835 | 3.535 | 61.08 | 55.31 | 0
27415 | -994 | 4.022 | 352.5 | 7.32 | 100 | 4.803 | 04/23/1999 | 300 | 5.17 | 5.659 | 4.787 | 57.49 | 55.04 | 0
27416 | -994 | 3.592 | 336.8 | 6.239 | 239 | 300.8 | 04/23/1999 | 400 | 5.573 | 5.714 | 5.38 | 58.16 | 55.11 | 0
27417 | -994 | 2.352 | 334 | 6.011 | 302 | 0 | 04/23/1999 | 500 | 5.258 | 5.734 | 4.777 | 60.74 | 54.97 | 0
27418 | -994 | 2.461 | 333.8 | 6.795 | 456 | 331 | 04/23/1999 | 600 | 5.439 | 5.822 | 4.806 | 60.94 | 55.5 | 0
27419 | 0.01 | 3.258 | 336.1 | 6.893 | 535 | 328.8 | 04/23/1999 | 700 | 5.737 | 5.792 | 5.677 | 59.02 | 56.3 | 0
27420 | 5.912 | 3.135 | 314.7 | 5.651 | 614 | 313 | 04/23/1999 | 800 | 6.133 | 6.367 | 5.755 | 57.29 | 53.51 | 0
27421 | 40.39 | 3.335 | 315.7 | 8.66 | 755 | 318.2 | 04/23/1999 | 900 | 6.514 | 6.734 | 6.309 | 56.43 | 53.32 | 0
27422 | 279.5 | 3.804 | 331.1 | 7.91 | 858 | 343.4 | 04/23/1999 | 1000 | 7.76 | 9.18 | 6.601 | 57.23 | 44.16 | 0
27185 | 881 | 2.546 | 285.6 | 6.991 | 1155 | 288.6 | 04/13/1999 | 1300 | 18.63 | 19.39 | 17.67 | 26.11 | 21.6 | 0
25579 | 526.9 | 3.86 | 223.9 | 7.28 | 1431 | 217.8 | 02/05/1999 | 1500 | 9.84 | 10.32 | 8.95 | 47.99 | 33.21 | 0
25580 | 449.4 | 4.212 | 228.4 | 7.91 | 1531 | 262.8 | 02/05/1999 | 1600 | 9.77 | 10.46 | 8.86 | 40.1 | 33.54 | 0
26481 | -994 | 0.253 | 331 | 1.143 | 455 | 254.4 | 03/15/1999 | 500 | 2.54 | 3.001 | 1.879 | 49.67 | 44.76 | 0
26482 | -994 | 0.292 | 267.2 | 1.241 | 549 | 353.7 | 03/15/1999 | 600 | 1.509 | 2.04 | 0.805 | 52 | 45.23 | 0
26483 | 0.289 | 0.516 | 285.7 | 1.339 | 637 | 276.4 | 03/15/1999 | 700 | 0.496 | 0.815 | 0.113 | 55.12 | 51.27 | 0
26484 | 23.85 | 0.553 | 181 | 1.241 | 740 | 231.1 | 03/15/1999 | 800 | 0.391 | 1.156 | -0.362 | 64 | 52.26 | 0
26485 | 141.6 | 0.589 | 304.8 | 1.895 | 840 | 303.1 | 03/15/1999 | 900 | 2.214 | 4.529 | 0.853 | 58.7 | 41.39 | 0
26486 | 306.5 | 0.262 | 353.6 | 1.339 | 938 | 9.51 | 03/15/1999 | 1000 | 6.663 | 8.29 | 4.52 | 42.58 | 32.83 | 0
26487 | 431 | 0.836 | 22.34 | 3.038 | 1058 | 40.48 | 03/15/1999 | 1100 | 9.88 | 11.56 | 8.29 | 33.89 | 21.55 | 0
26488 | 452.2 | 2.278 | 60.24 | 4.9 | 1116 | 29.18 | 03/15/1999 | 1200 | 12.3 | 12.68 | 11.53 | 22.74 | 19.95 | 0
26489 | 705 | 2.954 | 30.89 | 6.697 | 1232 | 30.68 | 03/15/1999 | 1300 | 13.64 | 14.36 | 12.39 | 23.13 | 17.76 | 0
26490 | 613.4 | 2.445 | 45.48 | 8.04 | 1354 | 58.44 | 03/15/1999 | 1400 | 14.61 | 15.78 | 13.55 | 19.75 | 14.98 | 0
26491 | 299.4 | 2.713 | 68.28 | 7.74 | 1457 | 58.16 | 03/15/1999 | 1500 | 14.97 | 15.47 | 14.44 | 16.96 | 14.45 | 0
26492 | 437.2 | 3.17 | 48.59 | 8.43 | 1513 | 69.73 | 03/15/1999 | 1600 | 15.88 | 16.58 | 15.2 | 15.51 | 13.45 | 0
26493 | 274.2 | 3.17 | 47.63 | 8.69 | 1635 | 52.41 | 03/15/1999 | 1700 | 15.73 | 16.14 | 15.27 | 16.1 | 13.98 | 0
26494 | 164.9 | 2.384 | 72.3 | 5.063 | 1731 | 58.43 | 03/15/1999 | 1800 | 15.41 | 16.04 | 15 | 16.76 | 14.51 | 0
26495 | 40.32 | 0.772 | 76.2 | 3.724 | 1859 | 43 | 03/15/1999 | 1900 | 14.14 | 15.18 | 11.9 | 22.27 | 15.51 | 0
26496 | 0.002 | 1.869 | 62.8 | 4.802 | 1924 | 32.56 | 03/15/1999 | 2000 | 12.14 | 13.58 | 8.94 | 26.57 | 17.96 | 0
26497 | -994 | 0.985 | 254.2 | 3.332 | 2032 | 278.2 | 03/15/1999 | 2100 | 8.57 | 9.17 | 7.89 | 29.23 | 26.18 | 0
26498 | -994 | 1.524 | 205.7 | 2.581 | 2156 | 201.1 | 03/15/1999 | 2200 | 6.51 | 7.86 | 5.727 | 34.67 | 28.9 | 0
26499 | -994 | 2.015 | 205.1 | 3.071 | 2252 | 196.8 | 03/15/1999 | 2300 | 6.302 | 6.718 | 5.62 | 34.95 | 32.09 | 0
26500 | -994 | 1.778 | 192.1 | 3.593 | 2346 | 193.5 | 03/16/1999 | 2400 | 4.8 | 5.83 | 3.754 | 40.65 | 34.88 | 0
26501 | -994 | 0.856 | 286.4 | 1.927 | 34 | 283.5 | 03/16/1999 | 100 | 2.279 | 4.909 | 1.042 | 45.62 | 37.86 | 0
26502 | -994 | 0.39 | 308.1 | 2.221 | 147 | 240.1 | 03/16/1999 | 200 | 0.752 | 1.632 | 0.368 | 50.34 | 45.42 | 0
26503 | -994 | 1.003 | 186.7 | 3.103 | 257 | 80.6 | 03/16/1999 | 300 | 0.464 | 2.593 | -0.894 | 60.89 | 42.65 | 0
26504 | -994 | 0.626 | 266.2 | 1.927 | 304 | 12.24 | 03/16/1999 | 400 | 0.444 | 1.68 | -0.41 | 59.96 | 49.88 | 0
26505 | -994 | 0.601 | 354.2 | 2.058 | 408 | 43.51 | 03/16/1999 | 500 | 0.026 | 1.015 | -0.903 | 60.69 | 52.2 | 0
26506 | -994 | 0.584 | 315.7 | 2.025 | 550 | 359.906 | 03/16/1999 | 600 | -0.084 | 1.386 | -0.81 | 61.16 | 51.61 | 0
26507 | 0.308 | 0.9 | 274.9 | 1.666 | 638 | 293.4 | 03/16/1999 | 700 | -0.888 | 0.37 | -1.692 | 68.79 | 55.39 | 0
26508 | 87.4 | 0.492 | 179.9 | 1.274 | 730 | 231.6 | 03/16/1999 | 800 | -1.083 | 1.653 | -2.445 | 78 | 57.18 | 0
26509 | 301.7 | 0.47 | 24.42 | 1.797 | 854 | 315 | 03/16/1999 | 900 | 4.281 | 6.575 | 1.644 | 59.5 | 40.46 | 0
26510 | 505.1 | 0.749 | 5.004 | 2.254 | 906 | 337.7 | 03/16/1999 | 1000 | 8.37 | 10.25 | 6.584 | 40.92 | 33.88 | 0
26511 | 668.1 | 1.171 | 308.6 | 3.397 | 1052 | 289.5 | 03/16/1999 | 1100 | 11.92 | 13.21 | 10.14 | 35.34 | 29.1 | 0
26512 | 777 | 1.568 | 30.18 | 4.247 | 1151 | 0.094 | 03/16/1999 | 1200 | 13.73 | 14.37 | 13.18 | 30.22 | 26.31 | 0
26513 | 821 | 1.859 | 109.7 | 5.717 | 1245 | 63.98 | 03/16/1999 | 1300 | 14.76 | 15.78 | 13.76 | 28.23 | 24.12 | 0
26514 | 804 | 1.59 | 298.4 | 4.41 | 1309 | 33.87 | 03/16/1999 | 1400 | 15.77 | 16.62 | 14.64 | 26.37 | 19.08 | 0
26515 | 722 | 3.161 | 349 | 9.28 | 1421 | 23.71 | 03/16/1999 | 1500 | 16.52 | 16.97 | 16.11 | 22.13 | 13.58 | 0
26516 | 583.4 | 3.352 | 12.07 | 7.32 | 1524 | 4.14 | 03/16/1999 | 1600 | 16.7 | 17.11 | 16.33 | 17.89 | 15.17 | 0
26517 | 425 | 2.346 | 3.841 | 5.586 | 1636 | 26.72 | 03/16/1999 | 1700 | 17.12 | 17.56 | 16.71 | 16.37 | 10.53 | 0
26518 | 219 | 2.401 | 5.259 | 5.455 | 1724 | 12.89 | 03/16/1999 | 1800 | 16.84 | 17.31 | 16.3 | 14.71 | 11.33 | 0
26519 | 39.11 | 1.916 | 5.464 | 4.181 | 1809 | 10.54 | 03/16/1999 | 1900 | 14.9 | 16.36 | 12.72 | 25.05 | 13.98 | 0
26520 | 0.119 | 0.927 | 81 | 2.254 | 1905 | 28.32 | 03/16/1999 | 2000 | 11.18 | 12.73 | 9.52 | 30.68 | 24.71 | 0
26521 | -994 | 0.981 | 187 | 2.221 | 2020 | 182.2 | 03/16/1999 | 2100 | 9.64 | 11.17 | 8.48 | 32.08 | 27.9 | 0
26522 | -994 | 1.336 | 212 | 2.548 | 2105 | 206.6 | 03/16/1999 | 2200 | 7.65 | 8.48 | 6.326 | 38.65 | 30.96 | 0
26523 | -994 | 0.649 | 272.5 | 1.535 | 2219 | 296.7 | 03/16/1999 | 2300 | 5.194 | 6.78 | 3.752 | 42.9 | 36 | 0
26524 | -994 | 0.915 | 288.6 | 2.189 | 2334 | 292.9 | 03/17/1999 | 2400 | 2.403 | 3.762 | 0.814 | 50.93 | 41.38 | 0
26525 | -994 | 0.56 | 293.6 | 1.731 | 52 | 261.2 | 03/17/1999 | 100 | 0.477 | 1.309 | -0.724 | 58.82 | 49.34 | 0
26526 | -994 | 0.575 | 246.2 | 2.091 | 109 | 264.7 | 03/17/1999 | 200 | -0.474 | 0.264 | -1.274 | 64.4 | 50.41 | 0
26527 | -994 | 0.403 | 206.3 | 1.307 | 217 | 175 | 03/17/1999 | 300 | -1.631 | -0.96 | -2.046 | 69.91 | 56.18 | 0
26528 | -994 | 1.098 | 259.7 | 2.254 | 350 | 204.6 | 03/17/1999 | 400 | -1.837 | -1.531 | -2.265 | 68.92 | 57.25 | 0
26529 | -994 | 0.397 | 19.78 | 1.405 | 403 | 182.6 | 03/17/1999 | 500 | -2.659 | -1.653 | -4.07 | 72.4 | 62.29 | 0
26530 | -994 | 0.18 | 354.5 | 0.817 | 531 | 331.6 | 03/17/1999 | 600 | -3.928 | -3.494 | -4.53 | 75.2 | 63.16 | 0
26531 | 1.008 | 0.33 | 280.7 | 1.405 | 611 | 293.7 | 03/17/1999 | 700 | -4.025 | -3.664 | -4.54 | 73.9 | 65.28 | 0
26532 | 88.8 | 0.354 | 131 | 1.111 | 709 | 166.1 | 03/17/1999 | 800 | -3.213 | -0.832 | -4.443 | 76.6 | 64.95 | 0
26533 | 289.6 | 0.558 | 292.1 | 1.633 | 814 | 295.5 | 03/17/1999 | 900 | 2.42 | 5.142 | -0.832 | 65.22 | 44.44 | 0
26534 | 489.4 | 0.79 | 321.4 | 1.96 | 956 | 0.942 | 03/17/1999 | 1000 | 6.97 | 8.65 | 5.142 | 45.5 | 35.88 | 0
26535 | 651.4 | 0.826 | 40.03 | 2.875 | 1031 | 22.31 | 03/17/1999 | 1100 | 10.79 | 12.84 | 8.64 | 37.14 | 22.67 | 0
26536 | 759 | 1.213 | 114.2 | 3.463 | 1153 | 30.87 | 03/17/1999 | 1200 | 13.96 | 15.35 | 12.75 | 24.92 | 19.81 | 0
26537 | 801 | 1.687 | 49.69 | 4.377 | 1243 | 64.93 | 03/17/1999 | 1300 | 16.2 | 16.78 | 15.34 | 21.34 | 18.02 | 0
26538 | 785 | 1.809 | 69.76 | 4.573 | 1325 | 27.38 | 03/17/1999 | 1400 | 17.5 | 18.19 | 16.64 | 20.01 | 16.9 | 0
26539 | 724 | 1.903 | 76.2 | 5.325 | 1438 | 62.28 | 03/17/1999 | 1500 | 18.61 | 19.49 | 17.75 | 18.09 | 15.83 | 0
26540 | 551.4 | 1.842 | 110.2 | 5.031 | 1504 | 69.14 | 03/17/1999 | 1600 | 19.19 | 19.8 | 18.67 | 17.62 | 15.57 | 0
26541 | 364 | 2.72 | 57.49 | 6.109 | 1624 | 28.97 | 03/17/1999 | 1700 | 19.53 | 20.01 | 19.01 | 16.76 | 15.24 | 0
26542 | 142.3 | 2.347 | 68.92 | 4.377 | 1743 | 71.8 | 03/17/1999 | 1800 | 18.47 | 19.54 | 17.31 | 18.42 | 15.7 | 0
26543 | 19.53 | 1.312 | 90.5 | 3.234 | 1829 | 78.6 | 03/17/1999 | 1900 | 16.18 | 17.32 | 14.42 | 22.86 | 18.09 | 0
26544 | 0.137 | 1.29 | 184 | 2.156 | 1925 | 140.1 | 03/17/1999 | 2000 | 12.44 | 14.41 | 11.02 | 29.89 | 22.59 | 0
26545 | -994 | 1.022 | 245.5 | 2.221 | 2017 | 193.1 | 03/17/1999 | 2100 | 9.85 | 11.02 | 8.42 | 32.81 | 29.29 | 0
26546 | -994 | 0.791 | 275.2 | 1.764 | 2147 | 183.9 | 03/17/1999 | 2200 | 7.18 | 8.42 | 5.489 | 42.09 | 32.81 | 0
26547 | 0 | 0.604 | 252.5 | 1.829 | 2241 | 153.1 | 03/17/1999 | 2300 | 5.776 | 6.453 | 5.089 | 48.13 | 37.39 | 0
26548 | -994 | 0.728 | 238.6 | 2.189 | 2351 | 331.2 | 03/18/1999 | 2400 | 5.536 | 6.364 | 4.776 | 45.69 | 39.05 | 0
26549 | -994 | 0.939 | 228.8 | 2.515 | 44 | 144.2 | 03/18/1999 | 100 | 5.012 | 5.698 | 4.309 | 49.93 | 40.98 | 0
26550 | -994 | 0.961 | 229.8 | 2.45 | 122 | 300.6 | 03/18/1999 | 200 | 4.85 | 5.66 | 3.467 | 56.9 | 46.29 | 0
26551 | -994 | 0.907 | 215.3 | 2.254 | 254 | 141.6 | 03/18/1999 | 300 | 3.384 | 4.203 | 2.591 | 62.27 | 53.12 | 0
26552 | -994 | 0.764 | 249 | 2.646 | 346 | 112.3 | 03/18/1999 | 400 | 2.782 | 3.468 | 2.116 | 68.31 | 57.36 | 0
26553 | -994 | 0.658 | 191.3 | 2.254 | 427 | 136 | 03/18/1999 | 500 | 1.588 | 2.23 | 0.796 | 73.4 | 63.21 | 0
26554 | -994 | 0.442 | 243.9 | 1.666 | 548 | 16.1 | 03/18/1999 | 600 | -0.026 | 1.128 | -0.887 | 81 | 65.86 | 0
26555 | 0.844 | 0.566 | 293 | 1.535 | 651 | 269.3 | 03/18/1999 | 700 | -0.764 | 0.027 | -1.569 | 79 | 69.57 | 0
26556 | 57.47 | 0.249 | 165.2 | 1.209 | 711 | 101.8 | 03/18/1999 | 800 | -0.398 | 1.376 | -1.333 | 80.7 | 67.85 | 0
26557 | 278.4 | 0.476 | 316.6 | 2.025 | 817 | 291.6 | 03/18/1999 | 900 | 4.548 | 7.72 | 1.376 | 69.25 | 42.78 | 0
26558 | 482.8 | 0.574 | 18.48 | 2.156 | 929 | 46.24 | 03/18/1999 | 1000 | 10.17 | 13 | 7.72 | 43.64 | 28.64 | 0
26559 | 562.7 | 1.7 | 56.23 | 4.475 | 1052 | 54.21 | 03/18/1999 | 1100 | 14.48 | 15.44 | 13.01 | 29.44 | 24.06 | 0
26560 | 680.9 | 2.145 | 51.68 | 4.639 | 1133 | 48.93 | 03/18/1999 | 1200 | 16.3 | 17.31 | 15.27 | 25.38 | 20.87 | 0
26561 | 716 | 2.038 | 74.8 | 4.802 | 1222 | 58.43 | 03/18/1999 | 1300 | 17.98 | 18.56 | 16.79 | 22.99 | 18.15 | 0
26562 | 522.8 | 1.872 | 64.1 | 5.455 | 1323 | 23.99 | 03/18/1999 | 1400 | 18.61 | 19.33 | 17.75 | 20.54 | 14.77 | 0
26563 | 532.1 | 1.482 | 66.37 | 6.599 | 1428 | 90.7 | 03/18/1999 | 1500 | 19.72 | 20.31 | 18.98 | 17.03 | 14.05 | 0
26564 | 527.6 | 1.663 | 289.1 | 4.639 | 1548 | 248.2 | 03/18/1999 | 1600 | 20.59 | 21.32 | 19.81 | 15.3 | 13.25 | 0
26565 | 324.5 | 1.578 | 207 | 4.377 | 1611 | 235.6 | 03/18/1999 | 1700 | 20.63 | 21.1 | 20.02 | 14.57 | 12.78 | 0
26566 | 114.3 | 2.905 | 244.9 | 5.717 | 1752 | 248.5 | 03/18/1999 | 1800 | 19.24 | 20.35 | 17.92 | 16.76 | 13.38 | 0
26567 | 30.98 | 2.222 | 249.2 | 5.488 | 1803 | 211.2 | 03/18/1999 | 1900 | 16.98 | 17.93 | 15.8 | 19.81 | 16.1 | 0
26568 | 0.16 | 2.55 | 232.9 | 5.227 | 1947 | 226.4 | 03/18/1999 | 2000 | 14.91 | 16.18 | 14.29 | 30.15 | 19.28 | 0
26569 | -994 | 2.147 | 302.5 | 4.671 | 2028 | 345.4 | 03/18/1999 | 2100 | 14.09 | 14.88 | 13.34 | 30.82 | 26.97 | 0
26570 | -994 | 1.326 | 264 | 5.325 | 2109 | 212.2 | 03/18/1999 | 2200 | 13.43 | 14.41 | 11.76 | 35.59 | 29.75 | 0
26571 | -994 | 0.843 | 266.2 | 2.777 | 2214 | 296.3 | 03/18/1999 | 2300 | 11.28 | 12.57 | 9.77 | 42.22 | 34.66 | 0
26572 | -994 | 0.622 | 189.3 | 2.221 | 2312 | 209.6 | 03/19/1999 | 2400 | 9.14 | 10.78 | 7.27 | 49.45 | 38.38 | 0
26573 | 0 | 0.496 | 167.5 | 1.699 | 32 | 86 | 03/19/1999 | 100 | 6.284 | 7.76 | 4.965 | 57.41 | 44.94 | 0
26574 | -994 | 0.629 | 330 | 1.96 | 144 | 64.21 | 03/19/1999 | 200 | 5.208 | 5.752 | 4.365 | 60.47 | 52.17 | 0
26575 | -994 | 0.629 | 304.2 | 1.993 | 219 | 294.3 | 03/19/1999 | 300 | 4.274 | 4.69 | 3.211 | 63 | 53.71 | 0
26576 | -994 | 1.155 | 286.2 | 2.581 | 329 | 254.5 | 03/19/1999 | 400 | 3.752 | 4.355 | 2.925 | 63.99 | 54.71 | 0
26577 | -994 | 0.501 | 276 | 1.405 | 412 | 329.8 | 03/19/1999 | 500 | 2.883 | 3.535 | 2.174 | 67.64 | 56.03 | 0
26578 | -994 | 0.287 | 357.1 | 1.405 | 540 | 0 | 03/19/1999 | 600 | 2.15 | 2.83 | 1.508 | 66.72 | 59.48 | 0
26579 | 0.784 | 0.942 | 312.7 | 2.156 | 619 | 28.82 | 03/19/1999 | 700 | 2.349 | 2.907 | 1.698 | 64.2 | 59.43 | 0
27423 | 534.8 | 5.902 | 346.6 | 11.69 | 952 | 3.295 | 04/23/1999 | 1100 | 9.09 | 10.59 | 7.87 | 51.44 | 40.77 | 0
27424 | 781 | 6.615 | 353.3 | 10.78 | 1010 | 335.8 | 04/23/1999 | 1200 | 10.59 | 11.5 | 9.82 | 47.19 | 38.37 | 0
25581 | 170.1 | 3.956 | 221.7 | 7.71 | 1645 | 220.4 | 02/05/1999 | 1700 | 8.54 | 9.88 | 7.56 | 42.89 | 34.93 | 0
25582 | 52 | 3.182 | 223.2 | 6.272 | 1708 | 225.6 | 02/05/1999 | 1800 | 7.24 | 7.72 | 6.566 | 47.6 | 39.91 | 0
25583 | 1.054 | 2.244 | 243.4 | 4.508 | 1830 | 238.3 | 02/05/1999 | 1900 | 6.068 | 6.576 | 5.613 | 50.31 | 44.95 | 0
25584 | 0 | 2.031 | 212.4 | 4.704 | 1959 | 223.5 | 02/05/1999 | 2000 | 4.971 | 5.815 | 4.181 | 52.24 | 42.44 | 0
25585 | -994 | 3.318 | 218.3 | 7.09 | 2041 | 209.2 | 02/05/1999 | 2100 | 5.437 | 5.667 | 4.851 | 50.27 | 42.97 | 0
25586 | -994 | 1.612 | 225.6 | 4.802 | 2112 | 199.5 | 02/05/1999 | 2200 | 4.89 | 5.381 | 4.298 | 54.44 | 45.56 | 0
25587 | -994 | 1.68 | 229.5 | 3.038 | 2201 | 212.7 | 02/05/1999 | 2300 | 4.869 | 5.121 | 4.517 | 50.4 | 42.11 | 0
25588 | -994 | 1.19 | 277 | 5.357 | 2318 | 184.4 | 02/06/1999 | 2400 | 4.356 | 5.685 | 3.542 | 55.37 | 38.53 | 0
25589 | -994 | 0.593 | 261.1 | 1.633 | 37 | 34.28 | 02/06/1999 | 100 | 3.063 | 3.552 | 2.61 | 64.85 | 52.52 | 0
25590 | -994 | 1.13 | 255.4 | 3.822 | 159 | 249.4 | 02/06/1999 | 200 | 3.498 | 4.498 | 2.943 | 62.2 | 42.77 | 0
25591 | -994 | 3.124 | 233.1 | 6.631 | 252 | 235.5 | 02/06/1999 | 300 | 5.272 | 5.783 | 4.508 | 51.92 | 35.68 | 0
25592 | -994 | 2.024 | 227.7 | 5.423 | 313 | 241.2 | 02/06/1999 | 400 | 4.513 | 4.931 | 4.001 | 53.25 | 44.43 | 0
25593 | -994 | 0.668 | 223.8 | 2.973 | 404 | 264.9 | 02/06/1999 | 500 | 3.682 | 4.384 | 3.153 | 60.08 | 47.94 | 0
25594 | -994 | 1.027 | 344.6 | 2.483 | 506 | 53.39 | 02/06/1999 | 600 | 2.036 | 3.153 | 0.397 | 70.4 | 59.02 | 0
25595 | -994 | 1.167 | 242 | 3.038 | 602 | 162 | 02/06/1999 | 700 | 1.168 | 1.85 | 0.321 | 74.4 | 62.47 | 0
25596 | 0.707 | 1.174 | 280 | 2.842 | 717 | 338.8 | 02/06/1999 | 800 | 1.497 | 2.079 | 0.758 | 74.5 | 63.8 | 0
25597 | 54.77 | 0.897 | 197.3 | 3.038 | 852 | 211.2 | 02/06/1999 | 900 | 3.569 | 4.778 | 1.918 | 68.58 | 52.66 | 0
25598 | 145.1 | 4.418 | 157.9 | 11.43 | 956 | 159.4 | 02/06/1999 | 1000 | 6.338 | 7.69 | 4.768 | 56.24 | 39.06 | 0
25599 | 184.5 | 4.955 | 157.8 | 10.91 | 1002 | 147.1 | 02/06/1999 | 1100 | 8.09 | 8.8 | 7.67 | 42.18 | 38.53 | 0
25600 | 200.4 | 3.359 | 202 | 6.958 | 1108 | 149.4 | 02/06/1999 | 1200 | 9.21 | 9.51 | 8.78 | 41.96 | 37.19 | 0
25601 | 153.1 | 2.306 | 156.7 | 7.22 | 1255 | 140 | 02/06/1999 | 1300 | 9.43 | 9.75 | 9.13 | 42.56 | 38.91 | 0
25602 | 211.1 | 3.691 | 179 | 9.9 | 1338 | 199.1 | 02/06/1999 | 1400 | 10.55 | 11.29 | 9.74 | 44.35 | 38.98 | 0
25603 | 177 | 4.377 | 232.3 | 15.45 | 1447 | 190.3 | 02/06/1999 | 1500 | 11.32 | 11.56 | 11.09 | 45.61 | 39.37 | 0
25604 | 286.9 | 10.16 | 217.5 | 19.93 | 1537 | 218.1 | 02/06/1999 | 1600 | 11.4 | 11.67 | 10.69 | 47.39 | 41.96 | 0
25605 | 186 | 12.87 | 218.3 | 21.76 | 1657 | 199.5 | 02/06/1999 | 1700 | 10.44 | 10.7 | 10.29 | 49.11 | 46.2 | 0
25606 | 97.5 | 13 | 217.4 | 21.43 | 1715 | 216.4 | 02/06/1999 | 1800 | 10.2 | 10.62 | 9.79 | 51.9 | 46.26 | 0
25607 | 3.15 | 10.83 | 217.7 | 20.22 | 1807 | 204 | 02/06/1999 | 1900 | 9.56 | 9.9 | 9.33 | 53.55 | 50.7 | 0
25608 | -994 | 11.04 | 215 | 21.4 | 1911 | 219.9 | 02/06/1999 | 2000 | 9.63 | 9.8 | 9.47 | 52.03 | 48.99 | 0
25609 | -994 | 9.47 | 210.9 | 20.02 | 2019 | 225.4 | 02/06/1999 | 2100 | 9.52 | 9.73 | 9.23 | 52.37 | 48.92 | 0
25610 | -994 | 4.454 | 180.8 | 12.81 | 2122 | 188.9 | 02/06/1999 | 2200 | 9.52 | 9.96 | 9.08 | 53.1 | 48.92 | 0
25611 | -994 | 3.676 | 198.7 | 11.66 | 2244 | 184.5 | 02/06/1999 | 2300 | 10.18 | 10.59 | 9.76 | 51.04 | 46.14 | 0
25612 | -994 | 2.248 | 222.6 | 6.37 | 2331 | 259.9 | 02/07/1999 | 2400 | 10.14 | 10.6 | 9.48 | 53.43 | 46.47 | 0
25613 | -994 | 3.539 | 247 | 9.41 | 45 | 215.3 | 02/07/1999 | 100 | 9.34 | 9.76 | 8.17 | 58.8 | 51.77 | 0
25614 | -994 | 5.161 | 242.7 | 10.52 | 155 | 235 | 02/07/1999 | 200 | 9.06 | 9.46 | 8.74 | 61.52 | 58 | 0
25615 | 0 | 5.547 | 226.6 | 10.39 | 236 | 214.8 | 02/07/1999 | 300 | 9.6 | 10.03 | 9.34 | 60.86 | 56.88 | 0
25616 | -994 | 7.15 | 224.7 | 13.07 | 331 | 217.9 | 02/07/1999 | 400 | 9.32 | 9.66 | 8.89 | 65.43 | 59.26 | 0
25617 | -994 | 5.733 | 227.7 | 11.83 | 423 | 223.5 | 02/07/1999 | 500 | 8.88 | 9.41 | 8.44 | 66.76 | 60.66 | 0
25618 | -994 | 2.276 | 224.4 | 5.717 | 506 | 210.3 | 02/07/1999 | 600 | 8.68 | 9.07 | 7.55 | 66.49 | 61.58 | 0
25619 | -994 | 4.148 | 235.7 | 10.78 | 654 | 238.7 | 02/07/1999 | 700 | 7.41 | 8.88 | 6.567 | 87.8 | 63.31 | 1.016
25620 | 2.109 | 5.539 | 236.2 | 10.03 | 741 | 235.1 | 02/07/1999 | 800 | 6.938 | 7.33 | 6.694 | 87.9 | 81.3 | 0.762
25621 | 35.96 | 5.44 | 240 | 12.09 | 819 | 215.1 | 02/07/1999 | 900 | 7.13 | 7.93 | 6.648 | 91.3 | 78.1 | 1.27
25622 | 257.1 | 7.44 | 214.3 | 20.32 | 947 | 211.9 | 02/07/1999 | 1000 | 8.63 | 10.56 | 6.754 | 89.8 | 63.33 | 2.032
25623 | 190.7 | 6.765 | 212.6 | 13.46 | 1012 | 191.5 | 02/07/1999 | 1100 | 9.79 | 10.4 | 8.65 | 77.5 | 62.19 | 0
25624 | 178.6 | 4.987 | 221.2 | 10.45 | 1143 | 231.9 | 02/07/1999 | 1200 | 8.3 | 8.73 | 7.8 | 86.3 | 72.4 | 1.016
25625 | 131.4 | 6.766 | 210.4 | 13.59 | 1208 | 215.5 | 02/07/1999 | 1300 | 9.06 | 9.7 | 8.29 | 84.1 | 66.36 | 0.762
25626 | 295.1 | 6.102 | 199.1 | 15.42 | 1315 | 181.4 | 02/07/1999 | 1400 | 9.52 | 10.69 | 8.39 | 79.4 | 56.94 | 0
25627 | 326.6 | 7.6 | 215.2 | 15.88 | 1404 | 205 | 02/07/1999 | 1500 | 9.7 | 10.29 | 9.15 | 78.6 | 61.45 | 0.254
25628 | 322.3 | 8.02 | 215.7 | 16.43 | 1533 | 231.9 | 02/07/1999 | 1600 | 10.35 | 10.71 | 10.02 | 66.22 | 57.21 | 0
25629 | 111.6 | 7.48 | 218.7 | 15.55 | 1630 | 238.4 | 02/07/1999 | 1700 | 9.41 | 10.09 | 8.94 | 67.48 | 57.21 | 0
25630 | 39.6 | 6.184 | 216.5 | 12.32 | 1703 | 192.2 | 02/07/1999 | 1800 | 8.67 | 9.07 | 8.26 | 66.42 | 57.21 | 0
25631 | 1.941 | 3.735 | 252.4 | 7.87 | 1857 | 214 | 02/07/1999 | 1900 | 7.49 | 8.51 | 6.795 | 75.1 | 55.49 | 0
25632 | -994 | 5.966 | 221.8 | 12.18 | 1925 | 207.3 | 02/07/1999 | 2000 | 9.11 | 9.52 | 8.5 | 57.28 | 44.48 | 0
25633 | 0 | 5.558 | 234.8 | 11.53 | 2019 | 222.1 | 02/07/1999 | 2100 | 8.89 | 9.24 | 8.3 | 52.57 | 44.22 | 0
25634 | -994 | 5.162 | 255.4 | 9.83 | 2129 | 228.6 | 02/07/1999 | 2200 | 8 | 8.62 | 7.57 | 57.74 | 49.39 | 0
25635 | 0 | 6.046 | 238.4 | 12.18 | 2250 | 248.6 | 02/07/1999 | 2300 | 7.68 | 8.1 | 7.24 | 58.6 | 51.44 | 0
25636 | 0 | 6.482 | 228.3 | 11.63 | 2319 | 233.3 | 02/08/1999 | 2400 | 7.65 | 7.92 | 7.14 | 54.09 | 47.66 | 0
25637 | 0 | 5.321 | 214.7 | 11.43 | 13 | 220.1 | 02/08/1999 | 100 | 6.938 | 7.38 | 6.513 | 55.09 | 49.98 | 0
25638 | 0 | 4.07 | 221.9 | 8.17 | 141 | 200.6 | 02/08/1999 | 200 | 7.07 | 7.95 | 6.05 | 58.28 | 43.36 | 0
25639 | 0 | 5.39 | 227.6 | 12.35 | 236 | 190.5 | 02/08/1999 | 300 | 7.68 | 7.97 | 7.27 | 48.21 | 40.45 | 0
25640 | 0 | 3.352 | 209.2 | 9.31 | 354 | 197.3 | 02/08/1999 | 400 | 7.11 | 8.06 | 6.271 | 53.37 | 41.97 | 0
25641 | 0 | 2.468 | 171.7 | 8.53 | 407 | 157.2 | 02/08/1999 | 500 | 6.716 | 7.5 | 5.598 | 56.03 | 45.16 | 0
25642 | 0 | 1.244 | 359.4 | 3.332 | 507 | 65.91 | 02/08/1999 | 600 | 4.446 | 6.098 | 3.266 | 65.32 | 47.08 | 0
25643 | -994 | 1.593 | 159.2 | 6.958 | 647 | 220.7 | 02/08/1999 | 700 | 4.043 | 6.11 | 2.209 | 69.56 | 49.54 | 0
25644 | 1.912 | 1.308 | 3.833 | 4.083 | 743 | 183.1 | 02/08/1999 | 800 | 4.738 | 5.332 | 4.01 | 61.87 | 52.32 | 0
25645 | 109.4 | 1.642 | 342.8 | 5.325 | 828 | 22.13 | 02/08/1999 | 900 | 5.226 | 7.33 | 3.812 | 63.79 | 45.76 | 0
25646 | 197.1 | 5.075 | 226.7 | 10.81 | 952 | 222 | 02/08/1999 | 1000 | 7.39 | 7.86 | 6.494 | 62.06 | 44.16 | 0
25647 | 297.9 | 5.781 | 228.5 | 10.81 | 1004 | 230.6 | 02/08/1999 | 1100 | 6.714 | 7.82 | 5.972 | 71.7 | 62 | 0
25081 | 0 | 1.468 | 224.1 | 5.553 | 2042 | 207.5 | 01/15/1999 | 2100 | 5.888 | 9.39 | 4.074 | 58.67 | 47.15 | 0
25082 | 0 | 1.314 | 220.8 | 2.744 | 2103 | 292.5 | 01/15/1999 | 2200 | 8.41 | 9.35 | 7.94 | 51.39 | 46.74 | 0
25980 | 14.41 | 1.305 | 86.9 | 4.704 | 752 | 65.67 | 02/22/1999 | 800 | -2.239 | -1.034 | -3.054 | 80.1 | 59.58 | 0
25981 | 187.4 | 1.17 | 128 | 4.41 | 802 | 59.07 | 02/22/1999 | 900 | 0.163 | 2.044 | -1.415 | 69.46 | 50.62 | 0
25982 | 385.9 | 2.362 | 75.8 | 4.541 | 906 | 75.3 | 02/22/1999 | 1000 | 2.844 | 3.784 | 1.224 | 55.19 | 42.32 | 0
25983 | 550.6 | 2.562 | 61.99 | 5.096 | 1047 | 58.48 | 02/22/1999 | 1100 | 5.029 | 6.399 | 3.775 | 43.71 | 38 | 0
25984 | 548.3 | 1.996 | 54.64 | 4.671 | 1103 | 67.7 | 02/22/1999 | 1200 | 7.38 | 8.72 | 6.399 | 39.26 | 34.54 | 0
25985 | 643.7 | 0.975 | 109.6 | 3.495 | 1207 | 81.3 | 02/22/1999 | 1300 | 9.45 | 9.94 | 8.25 | 36.46 | 31.29 | 0
25986 | 544.7 | 1.62 | 255.1 | 4.933 | 1333 | 209.8 | 02/22/1999 | 1400 | 11.02 | 11.82 | 9.92 | 31.88 | 22.2 | 0
25987 | 375.3 | 3.798 | 222.9 | 7.38 | 1435 | 242.4 | 02/22/1999 | 1500 | 11.61 | 12.13 | 11.03 | 26.38 | 21.81 | 0
25988 | 142.4 | 3.853 | 228.9 | 6.925 | 1518 | 239 | 02/22/1999 | 1600 | 10.59 | 11.11 | 10.24 | 26.51 | 24.59 | 0
25989 | 145.8 | 1.301 | 261.1 | 4.606 | 1600 | 242.4 | 02/22/1999 | 1700 | 10.5 | 10.68 | 10.29 | 30.42 | 22.8 | 0
25990 | 62.36 | 0.893 | 160.3 | 3.136 | 1750 | 211.1 | 02/22/1999 | 1800 | 10.33 | 10.55 | 9.97 | 29.83 | 19.55 | 0
25991 | 6.111 | 1.55 | 248.3 | 2.973 | 1810 | 217.9 | 02/22/1999 | 1900 | 8.99 | 9.98 | 7.88 | 26.45 | 20.28 | 0
25992 | -994 | 1.448 | 243.7 | 3.397 | 1933 | 251.1 | 02/22/1999 | 2000 | 7.77 | 8.13 | 7.29 | 29.83 | 23.14 | 0
25993 | -994 | 1.349 | 251.4 | 2.809 | 2000 | 301.8 | 02/22/1999 | 2100 | 6.79 | 7.32 | 6.247 | 34.87 | 29.04 | 0
25994 | 0 | 0.496 | 154.2 | 1.241 | 2159 | 253.5 | 02/22/1999 | 2200 | 5.77 | 6.578 | 4.314 | 48.13 | 33.01 | 0
25995 | 0 | 0.36 | 219.3 | 1.503 | 2248 | 134.8 | 02/22/1999 | 2300 | 4.37 | 4.574 | 4.087 | 53.05 | 45.09 | 0
25996 | -994 | 0.52 | 304.3 | 1.927 | 2344 | 227.7 | 02/23/1999 | 2400 | 3.801 | 4.384 | 3.524 | 56.43 | 45.95 | 0
25997 | -994 | 0.67 | 332 | 1.96 | 50 | 343.5 | 02/23/1999 | 100 | 3.752 | 4.489 | 2.961 | 54.97 | 41.45 | 0
25998 | -994 | 0.362 | 71.8 | 1.503 | 138 | 139.5 | 02/23/1999 | 200 | 4.204 | 4.853 | 3.724 | 49.6 | 41.64 | 0
25999 | -994 | 0.837 | 149.9 | 2.189 | 256 | 217.5 | 02/23/1999 | 300 | 4.621 | 5.737 | 3.344 | 47.41 | 37 | 0
26000 | -994 | 0.515 | 177.7 | 1.829 | 302 | 208.8 | 02/23/1999 | 400 | 2.804 | 4.633 | 0.576 | 57.56 | 39.92 | 0
26001 | -994 | 0.518 | 310 | 2.417 | 432 | 159.4 | 02/23/1999 | 500 | 0.045 | 0.615 | -0.894 | 66.92 | 56.83 | 0
26002 | -994 | 0.719 | 194.6 | 2.352 | 501 | 262.9 | 02/23/1999 | 600 | -0.842 | 0.217 | -1.93 | 72.1 | 59.49 | 0
26003 | -994 | 0.584 | 299 | 2.548 | 615 | 141.7 | 02/23/1999 | 700 | -2.301 | -1.93 | -2.629 | 77.4 | 71 | 0
26004 | 15.05 | 0.982 | 324.3 | 2.515 | 724 | 156.6 | 02/23/1999 | 800 | -2.225 | -1.199 | -2.847 | 76.9 | 66.73 | 0
26005 | 181.1 | 0.618 | 348.4 | 2.156 | 801 | 26.85 | 02/23/1999 | 900 | 1.33 | 4.454 | -1.199 | 69.59 | 46.5 | 0
26006 | 305.3 | 0.977 | 87 | 2.221 | 930 | 38.05 | 02/23/1999 | 1000 | 5.659 | 7.87 | 4.445 | 50.87 | 36.14 | 0
26007 | 562.5 | 1.929 | 221.1 | 4.41 | 1025 | 236.4 | 02/23/1999 | 1100 | 10.94 | 12.08 | 7.86 | 36.81 | 21.75 | 0
26008 | 661.6 | 2.975 | 241.8 | 7.48 | 1138 | 238.7 | 02/23/1999 | 1200 | 13.02 | 13.97 | 11.94 | 24.59 | 19.95 | 0
26009 | 720 | 3.833 | 243.3 | 7.68 | 1254 | 232.4 | 02/23/1999 | 1300 | 14.03 | 14.69 | 13.3 | 22.93 | 14.25 | 0
26580 | 24.06 | 0.415 | 252.4 | 1.731 | 703 | 148.3 | 03/19/1999 | 800 | 2.219 | 3.535 | 1.623 | 67.19 | 58.37 | 0
25979 | -994 | 0.555 | 173.4 | 1.47 | 637 | 124.6 | 02/22/1999 | 700 | -3.519 | -2.413 | -4.433 | 88.3 | 71.7 | 0
26888 | -994 | 4.255 | 276 | 8 | 330 | 295.7 | 04/01/1999 | 400 | -1.122 | -0.886 | -1.531 | 56.25 | 51.67 | 0
24983 | -994 | 2.679 | 254.9 | 5.096 | 1824 | 262.7 | 01/11/1999 | 1900 | 10.52 | 11.71 | 8.83 | 24.39 | 18.16 | 0
24984 | -994 | 2.714 | 250 | 5.39 | 1920 | 246.4 | 01/11/1999 | 2000 | 8.6 | 10.03 | 6.829 | 27.91 | 21.74 | 0
24985 | -994 | 2.027 | 255 | 4.639 | 2011 | 253.8 | 01/11/1999 | 2100 | 7.11 | 8.06 | 6.623 | 27.71 | 24.79 | 0
24986 | 0 | 2.888 | 271.7 | 6.468 | 2151 | 247.7 | 01/11/1999 | 2200 | 8.73 | 9.44 | 7.34 | 25.12 | 17.57 | 0
24987 | 0 | 4.053 | 234.4 | 10.71 | 2255 | 211 | 01/11/1999 | 2300 | 9.51 | 10.63 | 8.69 | 28.97 | 16.44 | 0
24988 | -994 | 5.793 | 233.1 | 10.65 | 2318 | 214.6 | 01/12/1999 | 2400 | 10.03 | 10.6 | 9.48 | 34.34 | 28.24 | 0
24989 | -994 | 4.254 | 256.8 | 8.07 | 0 | 238.3 | 01/12/1999 | 100 | 8.8 | 9.62 | 7.84 | 36.06 | 33.01 | 0
24990 | -994 | 2.491 | 296.7 | 4.835 | 100 | 259.7 | 01/12/1999 | 200 | 5.478 | 7.91 | 3.737 | 43.35 | 35.73 | 0
24991 | 0 | 2.862 | 302.6 | 5.129 | 259 | 275.7 | 01/12/1999 | 300 | 4.813 | 5.867 | 3.789 | 46.02 | 40.51 | 0
24992 | -994 | 2.195 | 286 | 5.651 | 305 | 292.1 | 01/12/1999 | 400 | 5.201 | 6.167 | 3.391 | 47.88 | 38.93 | 0
24993 | -994 | 0.988 | 208.2 | 2.352 | 459 | 272 | 01/12/1999 | 500 | 3.525 | 3.926 | 3.076 | 51.72 | 45.82 | 0
24994 | -994 | 1.334 | 284.5 | 3.071 | 512 | 264.6 | 01/12/1999 | 600 | 2.146 | 3.306 | 0.244 | 61.94 | 50.93 | 0
24995 | -994 | 1.199 | 281.3 | 3.038 | 629 | 94.7 | 01/12/1999 | 700 | -0.66 | 0.445 | -1.579 | 68.51 | 59.42 | 0
24996 | 0.247 | 1.023 | 167.7 | 4.573 | 727 | 50.76 | 01/12/1999 | 800 | -1.329 | -0.447 | -2.454 | 73.6 | 62.41 | 0
24997 | 64.92 | 0.851 | 355.6 | 3.822 | 819 | 57.83 | 01/12/1999 | 900 | -2.297 | -1.067 | -3.593 | 78.2 | 67.6 | 0
24998 | 231.1 | 1.155 | 144.1 | 3.593 | 959 | 112.3 | 01/12/1999 | 1000 | 1.922 | 5.249 | -1.067 | 69.72 | 57.84 | 0
24999 | 377.4 | 2.037 | 96.2 | 4.116 | 1055 | 112.2 | 01/12/1999 | 1100 | 5.986 | 7.03 | 5.124 | 59.56 | 54.11 | 0
25000 | 475.1 | 2.248 | 105.5 | 4.475 | 1128 | 72.3 | 01/12/1999 | 1200 | 7.79 | 8.5 | 6.91 | 55.37 | 49.06 | 0
25001 | 525 | 1.977 | 91.1 | 4.443 | 1207 | 98.4 | 01/12/1999 | 1300 | 9.13 | 10.08 | 8.43 | 49.72 | 42.82 | 0
25002 | 531.3 | 1.472 | 88.9 | 3.528 | 1324 | 197 | 01/12/1999 | 1400 | 10.15 | 10.76 | 9.69 | 43.82 | 39.91 | 0
25003 | 399.4 | 0.916 | 26.05 | 3.43 | 1423 | 28.99 | 01/12/1999 | 1500 | 11.14 | 11.78 | 10.62 | 41.3 | 37.25 | 0
25004 | 293 | 1.727 | 88.8 | 4.051 | 1543 | 56.75 | 01/12/1999 | 1600 | 11.34 | 11.85 | 10.78 | 39.9 | 36.39 | 0
25005 | 182.8 | 2.155 | 82.3 | 4.475 | 1647 | 101.4 | 01/12/1999 | 1700 | 10.64 | 11.39 | 9.76 | 42.88 | 37.98 | 0
25006 | 30.42 | 2.053 | 76.7 | 4.214 | 1728 | 61.84 | 01/12/1999 | 1800 | 8.94 | 9.79 | 8.17 | 48.38 | 42.29 | 0
25007 | 0.194 | 1.68 | 99.6 | 3.43 | 1837 | 62.78 | 01/12/1999 | 1900 | 7.36 | 8.17 | 6.653 | 55.09 | 48.25 | 0
25008 | -994 | 1.234 | 127.6 | 3.397 | 1903 | 94.9 | 01/12/1999 | 2000 | 5.308 | 6.797 | 3.834 | 61.05 | 53.23 | 0
25009 | -994 | 0.617 | 152.7 | 1.797 | 2054 | 3.296 | 01/12/1999 | 2100 | 2.935 | 3.834 | 1.782 | 68.43 | 61.12 | 0
25010 | -994 | 0.431 | 272.7 | 1.437 | 2132 | 151.1 | 01/12/1999 | 2200 | -0.321 | 1.782 | -1.637 | 82.1 | 65.65 | 0
25011 | -994 | 0.298 | 132.3 | 1.535 | 2245 | 30.61 | 01/12/1999 | 2300 | -2.919 | -1.503 | -4.072 | 87.9 | 76.1 | 0
25012 | -994 | 0.602 | 257.7 | 1.241 | 2304 | 324.4 | 01/13/1999 | 2400 | -3.641 | -2.97 | -4.707 | 91.6 | 83.7 | 0
25013 | -994 | 0.685 | 301 | 1.96 | 38 | 274.8 | 01/13/1999 | 100 | -4.956 | -4.311 | -5.705 | 97.7 | 86 | 0
26010 | 719 | 3.606 | 234.8 | 6.86 | 1317 | 240.8 | 02/23/1999 | 1400 | 14.98 | 15.51 | 14.22 | 17.5 | 14.45 | 0
26011 | 634.6 | 3.256 | 235.6 | 6.533 | 1452 | 262 | 02/23/1999 | 1500 | 15.66 | 16 | 15.21 | 16.37 | 10.27 | 0
26012 | 423.9 | 3.258 | 247 | 7.25 | 1556 | 262.5 | 02/23/1999 | 1600 | 15.99 | 16.49 | 15.38 | 12.59 | 9.48 | 0
26013 | 293.7 | 3.657 | 228.1 | 7.51 | 1659 | 214.9 | 02/23/1999 | 1700 | 15.67 | 16.39 | 15.04 | 12.32 | 9.54 | 0
26014 | 128.1 | 3.865 | 234 | 7.22 | 1701 | 197.2 | 02/23/1999 | 1800 | 14.06 | 15.04 | 13.21 | 14.38 | 11.2 | 0
26015 | 15.14 | 3.175 | 234 | 6.109 | 1802 | 231.4 | 02/23/1999 | 1900 | 11.52 | 13.21 | 9.99 | 21.6 | 14.31 | 0
26016 | -994 | 1.833 | 222.8 | 3.855 | 1900 | 226.5 | 02/23/1999 | 2000 | 8.98 | 10.1 | 7.95 | 29.96 | 21.47 | 0
26017 | -994 | 0.875 | 119.1 | 2.254 | 2006 | 198.6 | 02/23/1999 | 2100 | 6.202 | 8.41 | 4.397 | 37.92 | 28.3 | 0
26018 | 0 | 1.265 | 265.7 | 3.005 | 2132 | 300.9 | 02/23/1999 | 2200 | 5.274 | 7.02 | 3.434 | 41.37 | 30.43 | 0
26019 | -994 | 0.857 | 246.4 | 2.156 | 2216 | 229.9 | 02/23/1999 | 2300 | 3.155 | 4.526 | 2.098 | 47.08 | 36.07 | 0
26020 | -994 | 0.835 | 264.4 | 2.352 | 2318 | 131.2 | 02/24/1999 | 2400 | 2.117 | 3.668 | 1.024 | 49.6 | 38.73 | 0
26021 | -994 | 1.006 | 199.6 | 2.319 | 5 | 219 | 02/24/1999 | 100 | 1.384 | 2.916 | 0.141 | 56.44 | 43.84 | 0
26022 | -994 | 0.639 | 281.1 | 2.254 | 130 | 349.3 | 02/24/1999 | 200 | -0.658 | 0.568 | -1.313 | 63.01 | 52.66 | 0
26023 | -994 | 0.523 | 208.1 | 1.797 | 251 | 91.1 | 02/24/1999 | 300 | -1.828 | -1.255 | -2.302 | 68.38 | 61.22 | 0
26024 | -994 | 0.501 | 222.5 | 1.535 | 318 | 149.5 | 02/24/1999 | 400 | -2.883 | -2.008 | -3.601 | 81.8 | 64.54 | 0
26025 | -994 | 0.476 | 245.2 | 1.437 | 400 | 271.7 | 02/24/1999 | 500 | -4.292 | -3.61 | -4.966 | 80.6 | 74.3 | 0
26026 | -994 | 0.516 | 274.3 | 1.601 | 505 | 177.1 | 02/24/1999 | 600 | -4.303 | -3.59 | -4.928 | 83 | 73.2 | 0
26027 | -994 | 0.62 | 210.7 | 2.123 | 611 | 278.8 | 02/24/1999 | 700 | -4.813 | -4.215 | -5.48 | 85.1 | 75.6 | 0
26028 | 24.71 | 0.582 | 260.9 | 1.372 | 728 | 354.4 | 02/24/1999 | 800 | -5.216 | -4.628 | -5.517 | 86.1 | 81.6 | 0
26029 | 224.2 | 0.428 | 4.766 | 1.568 | 853 | 287.3 | 02/24/1999 | 900 | -0.391 | 2.587 | -4.618 | 82.7 | 52.48 | 0
26030 | 402.4 | 0.337 | 316.1 | 1.339 | 948 | 309.6 | 02/24/1999 | 1000 | 4.631 | 6.922 | 2.424 | 52.94 | 38.93 | 0
26031 | 575.8 | 1.202 | 72.4 | 4.018 | 1048 | 67.97 | 02/24/1999 | 1100 | 9.74 | 11.94 | 6.913 | 40.06 | 22.21 | 0
26032 | 692.9 | 1.269 | 13.3 | 3.528 | 1115 | 51.02 | 02/24/1999 | 1200 | 13.29 | 14.89 | 11.93 | 24 | 17.83 | 0
26033 | 744 | 1.689 | 50.55 | 5.749 | 1237 | 42.82 | 02/24/1999 | 1300 | 15.98 | 17.41 | 14.88 | 19.09 | 14.05 | 0
26034 | 736 | 2.365 | 161.3 | 9.83 | 1354 | 190.5 | 02/24/1999 | 1400 | 18.43 | 19.79 | 17.26 | 16.17 | 8.94 | 0
26035 | 662.1 | 6.257 | 195.2 | 11.3 | 1459 | 179.1 | 02/24/1999 | 1500 | 19.19 | 19.88 | 18.52 | 11 | 8.75 | 0
26036 | 533.3 | 6.876 | 177.9 | 12.18 | 1558 | 155.3 | 02/24/1999 | 1600 | 18.1 | 18.66 | 17.56 | 10.73 | 8.61 | 0
26037 | 236.1 | 7.41 | 171.3 | 13.03 | 1626 | 176.9 | 02/24/1999 | 1700 | 16.62 | 17.7 | 15.19 | 12.46 | 8.88 | 0
26038 | 55.46 | 7.06 | 175.5 | 14.41 | 1709 | 176.3 | 02/24/1999 | 1800 | 14.55 | 15.19 | 13.98 | 15.37 | 12.12 | 0
26039 | 8.04 | 4.923 | 177.2 | 9.87 | 1817 | 188 | 02/24/1999 | 1900 | 13.28 | 14 | 12.46 | 17.49 | 14.38 | 0
26040 | -994 | 5.1 | 182 | 9.77 | 1944 | 180.9 | 02/24/1999 | 2000 | 12.16 | 12.65 | 11.63 | 19.29 | 16.1 | 0
26041 | -994 | 5.561 | 183.6 | 9.9 | 2012 | 204.3 | 02/24/1999 | 2100 | 11.47 | 11.96 | 11.04 | 20.15 | 17.89 | 0
26042 | -994 | 6.595 | 171.4 | 12.67 | 2103 | 187.7 | 02/24/1999 | 2200 | 10.48 | 11.08 | 10.1 | 19.82 | 17.7 | 0
26043 | -994 | 4.111 | 154.5 | 10.65 | 2211 | 175.4 | 02/24/1999 | 2300 | 9.63 | 10.17 | 9.09 | 21.48 | 18.23 | 0
26044 | -994 | 2.958 | 136.7 | 6.109 | 2334 | 170.5 | 02/25/1999 | 2400 | 9 | 9.36 | 8.56 | 22.47 | 18.5 | 0
26045 | -994 | 4.675 | 145.7 | 9.83 | 29 | 160.2 | 02/25/1999 | 100 | 9 | 9.36 | 8.64 | 22.41 | 18.16 | 0
26046 | 0 | 3.123 | 166.2 | 7.64 | 145 | 194.8 | 02/25/1999 | 200 | 8.41 | 9 | 7.55 | 29.43 | 20.02 | 0
26047 | 0 | 5.355 | 168.9 | 9.83 | 226 | 186.2 | 02/25/1999 | 300 | 8.32 | 8.5 | 8.11 | 39.18 | 29.23 | 0
26048 | 0 | 1.604 | 179.9 | 5.88 | 303 | 183 | 02/25/1999 | 400 | 7.15 | 8.11 | 6.318 | 42.63 | 38.91 | 0
26049 | 0 | 2.284 | 166.1 | 7.22 | 446 | 159 | 02/25/1999 | 500 | 6.631 | 7.15 | 5.973 | 52.65 | 41.43 | 0
26050 | 0 | 2.934 | 149.5 | 8.2 | 527 | 150.9 | 02/25/1999 | 600 | 6.003 | 6.774 | 4.975 | 74.7 | 51.52 | 0
26051 | 0 | 3.05 | 162.7 | 10.85 | 659 | 201.4 | 02/25/1999 | 700 | 4.328 | 5.167 | 2.448 | 90.6 | 71.3 | 0.254
26052 | 6.941 | 5.362 | 233.5 | 12.32 | 703 | 209.7 | 02/25/1999 | 800 | 1.312 | 2.448 | 0.946 | 97.7 | 83.2 | 0.508
26053 | 110.4 | 4.033 | 248.3 | 8.82 | 830 | 248 | 02/25/1999 | 900 | 1.811 | 2.259 | 1.498 | 89.1 | 61.61 | 0.254
26054 | 428.6 | 4.645 | 221.7 | 9.31 | 956 | 221.9 | 02/25/1999 | 1000 | 3.085 | 4.176 | 2.24 | 67.45 | 45.62 | 0
26055 | 490.8 | 5.605 | 227.5 | 10.13 | 1035 | 225.1 | 02/25/1999 | 1100 | 4.09 | 4.546 | 3.39 | 59.22 | 45.89 | 0
26056 | 309.7 | 5.972 | 214.8 | 12.71 | 1105 | 208.1 | 02/25/1999 | 1200 | 3.044 | 3.754 | 2.219 | 69.96 | 54.24 | 0
26057 | 731 | 5.978 | 228.3 | 10.19 | 1207 | 226.3 | 02/25/1999 | 1300 | 5.011 | 6.157 | 3.486 | 61.21 | 43.7 | 0
26058 | 743 | 5.677 | 236.9 | 10.39 | 1309 | 229.2 | 02/25/1999 | 1400 | 6.115 | 6.601 | 5.6 | 48.87 | 40.85 | 0
26059 | 626.3 | 5.022 | 222.4 | 9.31 | 1409 | 199.1 | 02/25/1999 | 1500 | 6.312 | 7.06 | 5.695 | 48.86 | 37.12 | 0
26060 | 596 | 4.418 | 249.6 | 10.09 | 1548 | 277.2 | 02/25/1999 | 1600 | 7.13 | 7.64 | 6.51 | 42.36 | 35.4 | 0
26061 | 365.1 | 4.207 | 258.6 | 8.98 | 1625 | 217.8 | 02/25/1999 | 1700 | 6.917 | 7.47 | 6.165 | 38.78 | 34.41 | 0
26062 | 184.8 | 4.043 | 242.3 | 9.47 | 1712 | 213.3 | 02/25/1999 | 1800 | 6.207 | 7.03 | 5.393 | 39.05 | 34.6 | 0
26063 | 19.63 | 3.252 | 234.2 | 6.925 | 1807 | 231.4 | 02/25/1999 | 1900 | 4.028 | 5.488 | 3.007 | 51.12 | 38.78 | 0
26064 | -994 | 1.843 | 231.1 | 6.468 | 1912 | 234.2 | 02/25/1999 | 2000 | 2.406 | 3.055 | 1.402 | 54.84 | 49.2 | 0
26065 | -994 | 1.357 | 198.5 | 4.312 | 2007 | 242.9 | 02/25/1999 | 2100 | 0.669 | 1.621 | -1.265 | 66.26 | 51.79 | 0
26066 | -994 | 1.975 | 286.3 | 4.377 | 2110 | 232.6 | 02/25/1999 | 2200 | -0.275 | 0.406 | -1.313 | 67.98 | 59.16 | 0
26067 | -994 | 1.237 | 272.4 | 2.777 | 2217 | 247.3 | 02/25/1999 | 2300 | -2.204 | -1.037 | -3.074 | 72.2 | 63.41 | 0
26068 | -994 | 1.236 | 267.7 | 3.495 | 2312 | 292.8 | 02/26/1999 | 2400 | -2.705 | -1.901 | -3.198 | 73 | 66.87 | 0
26069 | -994 | 0.99 | 267.4 | 2.352 | 10 | 320.4 | 02/26/1999 | 100 | -3.592 | -2.426 | -4.494 | 81.7 | 68.86 | 0
26070 | -994 | 0.684 | 266 | 2.091 | 101 | 231.2 | 02/26/1999 | 200 | -4.193 | -3.485 | -4.724 | 84 | 76 | 0
26071 | -994 | 0.808 | 249.5 | 1.895 | 221 | 236.7 | 02/26/1999 | 300 | -5.147 | -3.78 | -6.248 | 93.4 | 80 | 0
26072 | 0 | 0.507 | 259.6 | 2.058 | 317 | 295.8 | 02/26/1999 | 400 | -6.24 | -5.594 | -6.718 | 92.8 | 86.6 | 0
26073 | 0 | 0.575 | 308.7 | 1.666 | 442 | 0.565 | 02/26/1999 | 500 | -7.16 | -6.521 | -7.52 | 96.8 | 89.4 | 0
26074 | 0 | 0.428 | 229.9 | 1.241 | 511 | 229 | 02/26/1999 | 600 | -7.44 | -6.503 | -8.46 | 97.4 | 89.9 | 0
26075 | 0 | 0.573 | 265.5 | 2.123 | 634 | 299.5 | 02/26/1999 | 700 | -7.92 | -7.5 | -8.34 | 98.6 | 93 | 0
26076 | 17.52 | 0.48 | 139.4 | 1.307 | 757 | 41.09 | 02/26/1999 | 800 | -6.908 | -6.336 | -7.75 | 94.9 | 91.8 | 0
26077 | 138.5 | 0.377 | 9.6 | 1.274 | 855 | 321.6 | 02/26/1999 | 900 | -5.055 | -3.005 | -6.394 | 92.4 | 81.5 | 0
25380 | 1.119 | 0.467 | 163.5 | 2.058 | 759 | 146.3 | 01/28/1999 | 800 | -6.836 | -6.326 | -7.36 | 91.1 | 84.3 | 0
25381 | 47.28 | 0.649 | 170.4 | 1.797 | 800 | 148.8 | 01/28/1999 | 900 | -6.279 | -5.226 | -7.3 | 94.1 | 77.3 | 0
26282 | -994 | 2.721 | 273.4 | 5.586 | 2133 | 279.7 | 03/06/1999 | 2200 | 3.402 | 3.734 | 2.858 | 51.06 | 44.03 | 0
26283 | -994 | 2.533 | 272 | 5.455 | 2253 | 237 | 03/06/1999 | 2300 | 2.327 | 2.858 | 1.84 | 58.69 | 51.13 | 0
26284 | -994 | 2.558 | 259.1 | 5.945 | 2358 | 250.6 | 03/07/1999 | 2400 | 1.974 | 2.497 | 1.251 | 59.36 | 54.19 | 0
26285 | -994 | 2.395 | 267.5 | 6.533 | 12 | 293.1 | 03/07/1999 | 100 | 1.64 | 2.126 | 0.635 | 54.52 | 51.14 | 0
26286 | -994 | 0.666 | 204.2 | 2.679 | 158 | 277.9 | 03/07/1999 | 200 | -0.705 | 0.625 | -1.342 | 67.12 | 53.39 | 0
26287 | -994 | 2.37 | 267.6 | 5.978 | 212 | 279.7 | 03/07/1999 | 300 | 1.109 | 2.051 | -1.275 | 59.63 | 46.82 | 0
26288 | -994 | 0.929 | 194.7 | 2.058 | 345 | 182.8 | 03/07/1999 | 400 | -2.189 | -1.275 | -3.565 | 68.78 | 58.97 | 0
26289 | -994 | 0.533 | 20.2 | 1.927 | 404 | 50.58 | 03/07/1999 | 500 | -3.766 | -2.942 | -5.015 | 77.3 | 65.87 | 0
26290 | -994 | 0.394 | 324.7 | 1.209 | 500 | 337.8 | 03/07/1999 | 600 | -5.446 | -4.86 | -6.131 | 79.9 | 72.8 | 0
26291 | 0.003 | 0.278 | 193.6 | 1.274 | 652 | 64.36 | 03/07/1999 | 700 | -5.967 | -5.178 | -6.56 | 83.3 | 72.4 | 0
26292 | 46.14 | 0.288 | 305.2 | 1.437 | 701 | 283.7 | 03/07/1999 | 800 | -6.185 | -4.598 | -7.29 | 86.2 | 75.7 | 0
26293 | 242.5 | 0.445 | 35.1 | 1.339 | 828 | 30.63 | 03/07/1999 | 900 | -1.199 | 1.505 | -4.598 | 76.5 | 51.62 | 0
26294 | 452.9 | 1.095 | 52.2 | 3.071 | 943 | 223.4 | 03/07/1999 | 1000 | 2.466 | 3.193 | 1.505 | 52.75 | 48.76 | 0
26295 | 565.1 | 1.769 | 291.9 | 4.835 | 1017 | 280 | 03/07/1999 | 1100 | 3.956 | 4.978 | 3.069 | 50.34 | 39.66 | 0
26296 | 629 | 2.501 | 277.2 | 6.272 | 1141 | 252.6 | 03/07/1999 | 1200 | 5.353 | 6.254 | 4.22 | 42.37 | 28.91 | 0
26297 | 656.1 | 2.463 | 302 | 6.076 | 1217 | 267.4 | 03/07/1999 | 1300 | 6.298 | 6.782 | 5.78 | 32.09 | 26.78 | 0
26298 | 500.3 | 2.663 | 325.5 | 5.521 | 1301 | 313.7 | 03/07/1999 | 1400 | 6.525 | 7.38 | 5.665 | 30.1 | 25.52 | 0
26299 | 460.5 | 2.988 | 298.9 | 6.403 | 1407 | 282.5 | 03/07/1999 | 1500 | 7.32 | 8.45 | 6.546 | 26.91 | 22.41 | 0
26300 | 476.6 | 2.101 | 281.4 | 6.435 | 1547 | 245.5 | 03/07/1999 | 1600 | 7.99 | 9.32 | 6.584 | 26.45 | 18.03 | 0
26301 | 406.3 | 3.203 | 294.6 | 6.533 | 1636 | 299.5 | 03/07/1999 | 1700 | 8.36 | 8.95 | 7.66 | 22.07 | 19.62 | 0
26302 | 101.2 | 2.188 | 282.4 | 5.488 | 1738 | 317.1 | 03/07/1999 | 1800 | 7.17 | 7.95 | 6.709 | 26.38 | 20.35 | 0
26303 | 23.86 | 3.415 | 229.2 | 7.68 | 1850 | 228.6 | 03/07/1999 | 1900 | 6.418 | 7.06 | 5.682 | 30.36 | 25.26 | 0
26304 | 0 | 3.709 | 221.6 | 7.28 | 1906 | 216.8 | 03/07/1999 | 2000 | 5.091 | 5.701 | 4.468 | 36.14 | 30.03 | 0
26305 | -994 | 3.28 | 221.1 | 6.011 | 2100 | 220.5 | 03/07/1999 | 2100 | 3.944 | 4.478 | 3.677 | 39.99 | 35.94 | 0
26306 | -994 | 4.068 | 215.4 | 7.38 | 2141 | 223.2 | 03/07/1999 | 2200 | 3.633 | 3.792 | 3.468 | 42.9 | 39.46 | 0
26307 | -994 | 2.527 | 217.6 | 7.09 | 2200 | 209 | 03/07/1999 | 2300 | 2.273 | 3.554 | 0.861 | 51.53 | 42.77 | 0
26308 | -994 | 1.298 | 270.4 | 3.495 | 2306 | 244.6 | 03/08/1999 | 2400 | 0.276 | 1.184 | -1.113 | 54.45 | 46.42 | 0
26309 | -994 | 0.454 | 288.3 | 1.503 | 16 | 18.08 | 03/08/1999 | 100 | -2.166 | -1.122 | -3.306 | 62.48 | 53.79 | 0
26310 | -994 | 0.444 | 291.6 | 1.307 | 136 | 270.1 | 03/08/1999 | 200 | -3.334 | -2.454 | -3.908 | 65.94 | 57.84 | 0
26311 | -994 | 0.628 | 341.6 | 1.895 | 226 | 312.4 | 03/08/1999 | 300 | -2.65 | -2.387 | -2.998 | 64.88 | 60.1 | 0
26312 | -994 | 0.743 | 224.1 | 2.711 | 337 | 247.6 | 03/08/1999 | 400 | -2.372 | -1.72 | -3.055 | 64.54 | 58.57 | 0
26313 | -994 | 0.756 | 177.2 | 4.312 | 411 | 66.22 | 03/08/1999 | 500 | -1.919 | -1.358 | -3.056 | 63.75 | 58.44 | 0
26314 | -994 | 1.289 | 311.9 | 4.475 | 547 | 237.7 | 03/08/1999 | 600 | -2.732 | -1.387 | -3.466 | 65.94 | 56.72 | 0
26315 | -994 | 1.264 | 104.6 | 3.201 | 658 | 336.2 | 03/08/1999 | 700 | -2.869 | -1.196 | -3.897 | 68.19 | 50.35 | 0
26316 | 27.74 | 1.339 | 82.2 | 5.096 | 707 | 54.45 | 03/08/1999 | 800 | -0.933 | -0.141 | -2.09 | 53.93 | 44.05 | 0
26317 | 241 | 2.348 | 67.48 | 5.488 | 844 | 59.72 | 03/08/1999 | 900 | 1.604 | 2.726 | -0.55 | 47.36 | 35.75 | 0
26318 | 271.4 | 1.977 | 38.29 | 4.9 | 909 | 56.23 | 03/08/1999 | 1000 | 2.835 | 4.347 | 2.289 | 38.27 | 33.83 | 0
26319 | 630.8 | 1.266 | 342.7 | 3.822 | 1045 | 53.86 | 03/08/1999 | 1100 | 6.486 | 8.2 | 4.347 | 34.62 | 26.72 | 0
26320 | 496.9 | 1.805 | 54.01 | 6.141 | 1146 | 59.4 | 03/08/1999 | 1200 | 8.37 | 10.01 | 7.27 | 29.5 | 22.94 | 0
26321 | 326.4 | 4.302 | 228.2 | 9.08 | 1226 | 213.3 | 03/08/1999 | 1300 | 8.72 | 9.32 | 8.34 | 30.63 | 24.59 | 0
26322 | 511 | 5.269 | 202.6 | 10.32 | 1349 | 200.9 | 03/08/1999 | 1400 | 9.32 | 10.4 | 8.4 | 30.69 | 26.45 | 0
26323 | 369.5 | 6.069 | 220.2 | 11.53 | 1428 | 240.2 | 03/08/1999 | 1500 | 9.34 | 10.9 | 8.35 | 33.34 | 24.92 | 0
26324 | 373.1 | 4.753 | 239 | 9.51 | 1518 | 251.3 | 03/08/1999 | 1600 | 8.98 | 10.73 | 8.24 | 34.27 | 28.04 | 0
26325 | 553.9 | 3.067 | 225.1 | 8.56 | 1647 | 225.8 | 03/08/1999 | 1700 | 10.51 | 11.38 | 9.43 | 30.49 | 24.86 | 0
26326 | 195.7 | 3.323 | 135.2 | 8.82 | 1727 | 156.5 | 03/08/1999 | 1800 | 8.82 | 10.38 | 7.08 | 33.41 | 25.45 | 0
26327 | 15.09 | 2.323 | 118.7 | 7.51 | 1802 | 142.3 | 03/08/1999 | 1900 | 6.899 | 7.35 | 6.247 | 36.26 | 31.22 | 0
26328 | 0.027 | 3.54 | 144.6 | 9.44 | 1913 | 169.3 | 03/08/1999 | 2000 | 5.807 | 6.527 | 5.164 | 38.98 | 33.61 | 0
26329 | 0 | 2.001 | 114.4 | 4.835 | 2024 | 114.4 | 03/08/1999 | 2100 | 4.523 | 5.174 | 4.268 | 44.49 | 39.05 | 0
26330 | -994 | 3.035 | 122.7 | 7.12 | 2123 | 139.9 | 03/08/1999 | 2200 | 4.455 | 4.708 | 4.077 | 43.9 | 41.64 | 0
26331 | -994 | 2.604 | 131.4 | 6.076 | 2223 | 136.5 | 03/08/1999 | 2300 | 4.118 | 4.529 | 3.706 | 47.02 | 42.04 | 0
26332 | -994 | 4.021 | 174.5 | 10.62 | 2359 | 192.6 | 03/09/1999 | 2400 | 4.648 | 4.902 | 4.289 | 44.76 | 40.19 | 0
26333 | -994 | 5.451 | 189 | 9.54 | 1 | 186.7 | 03/09/1999 | 100 | 4.235 | 4.7 | 3.601 | 52.32 | 43.43 | 0
26334 | -994 | 3.794 | 177.4 | 9.77 | 112 | 183.2 | 03/09/1999 | 200 | 3.119 | 4.394 | 2.211 | 64.72 | 46.09 | 0
26335 | -994 | 3.068 | 162.1 | 8.62 | 258 | 226.7 | 03/09/1999 | 300 | 2.808 | 3.957 | 1.964 | 74.7 | 48.88 | 0
26336 | -994 | 3.498 | 230.1 | 8.62 | 300 | 225.9 | 03/09/1999 | 400 | 0.362 | 2.459 | -0.885 | 100 | 74.9 | 0
26337 | -994 | 2.572 | 237.2 | 9.34 | 448 | 240.3 | 03/09/1999 | 500 | -1.172 | -0.876 | -1.503 | 100 | 99.8 | 0
26338 | -994 | 1.653 | 339.3 | 5.553 | 501 | 240.3 | 03/09/1999 | 600 | -1.604 | -1.188 | -2.017 | 100 | 98.3 | 0
26339 | -994 | 2.653 | 257 | 9.96 | 645 | 218.6 | 03/09/1999 | 700 | -1.514 | -1.21 | -1.855 | 99.4 | 91.6 | 0
26340 | 19.58 | 4.923 | 224.1 | 9.21 | 724 | 235.9 | 03/09/1999 | 800 | -1.753 | -1.523 | -1.941 | 98.4 | 77.6 | 0
26341 | 205.6 | 4.747 | 217.1 | 9.47 | 840 | 226.4 | 03/09/1999 | 900 | -0.956 | 0.178 | -1.789 | 80.2 | 64.48 | 0
26342 | 338.5 | 4.318 | 227.3 | 7.28 | 949 | 213.9 | 03/09/1999 | 1000 | -0.676 | 0.311 | -1.845 | 92.5 | 67.85 | 0
26343 | 370 | 4.63 | 228.1 | 10.09 | 1051 | 204.8 | 03/09/1999 | 1100 | -0.932 | 0.17 | -1.978 | 97 | 54.12 | 0
26344 | 765 | 5.671 | 219.3 | 10.06 | 1149 | 204.5 | 03/09/1999 | 1200 | 1.13 | 2.06 | 0.17 | 67.19 | 47.16 | 0.254
26345 | 808 | 6.607 | 225 | 11.66 | 1235 | 221.7 | 03/09/1999 | 1300 | 2.59 | 3.612 | 1.993 | 56.97 | 35.22 | 0.254
26346 | 793 | 6.274 | 221.1 | 12.15 | 1302 | 224.2 | 03/09/1999 | 1400 | 3.822 | 4.174 | 3.383 | 45.56 | 33.29 | 0
26347 | 720 | 6.515 | 226.9 | 10.98 | 1449 | 241.5 | 03/09/1999 | 1500 | 4.525 | 4.908 | 3.962 | 39.99 | 30.64 | 0
26348 | 585.9 | 6.7 | 221.3 | 11.27 | 1536 | 221.9 | 03/09/1999 | 1600 | 4.937 | 5.39 | 4.68 | 35.41 | 29.58 | 0
26349 | 405.7 | 5.534 | 222.8 | 9.64 | 1628 | 222.7 | 03/09/1999 | 1700 | 4.908 | 5.361 | 4.593 | 34.02 | 28.25 | 0
26350 | 205.3 | 4.661 | 230 | 8.85 | 1708 | 231.2 | 03/09/1999 | 1800 | 4.359 | 5.129 | 3.962 | 33.42 | 28.85 | 0
26351 | 28.97 | 2.543 | 252.5 | 6.109 | 1809 | 234.8 | 03/09/1999 | 1900 | 2.545 | 3.981 | 0.851 | 44.36 | 31.56 | 0
26352 | -994 | 1.204 | 279.1 | 2.417 | 1910 | 274.3 | 03/09/1999 | 2000 | -0.139 | 0.87 | -1.266 | 56.44 | 43.3 | 0
26353 | -994 | 1.586 | 300.1 | 3.299 | 2041 | 288.7 | 03/09/1999 | 2100 | -1.482 | -0.571 | -2.389 | 63.14 | 52.99 | 0
26354 | -994 | 1.359 | 283.5 | 2.646 | 2134 | 342.3 | 03/09/1999 | 2200 | -2.494 | -1.76 | -3.382 | 67.13 | 59.89 | 0
26355 | -994 | 0.561 | 249.4 | 1.993 | 2212 | 201.7 | 03/09/1999 | 2300 | -4.043 | -3.401 | -4.658 | 76.9 | 66 | 0
26356 | -994 | 0.5 | 253.2 | 1.405 | 2336 | 246.1 | 03/10/1999 | 2400 | -4.834 | -4.167 | -5.351 | 80.6 | 72.1 | 0
26357 | 0 | 0.537 | 315.6 | 1.731 | 23 | 309.4 | 03/10/1999 | 100 | -5.453 | -4.935 | -5.867 | 84 | 78.2 | 0
26358 | 0 | 0.359 | 258.3 | 1.176 | 128 | 269.4 | 03/10/1999 | 200 | -6.236 | -5.459 | -7.49 | 89.9 | 80.4 | 0
26359 | 0 | 0.59 | 322.1 | 1.731 | 237 | 22.15 | 03/10/1999 | 300 | -7.14 | -6.876 | -7.5 | 92.9 | 89.4 | 0
26360 | 0 | 0.563 | 232 | 1.699 | 312 | 235.7 | 03/10/1999 | 400 | -6.84 | -6.454 | -7.22 | 90 | 85.3 | 0
26361 | 0 | 0.577 | 241.2 | 1.503 | 436 | 238.5 | 03/10/1999 | 500 | -7.55 | -7 | -8.07 | 92.1 | 88.7 | 0
26362 | 0 | 0.504 | 252.9 | 1.829 | 535 | 329.3 | 03/10/1999 | 600 | -7.88 | -7.44 | -8.27 | 92.1 | 88.5 | 0
26363 | 0.004 | 0.709 | 231 | 1.47 | 603 | 218 | 03/10/1999 | 700 | -7.82 | -7.58 | -8.16 | 90.9 | 87 | 0
26364 | 43.11 | 0.893 | 204.7 | 1.895 | 705 | 201.3 | 03/10/1999 | 800 | -7.32 | -5.985 | -7.77 | 91.9 | 85.1 | 0
26365 | 289.2 | 0.595 | 305.7 | 1.601 | 816 | 310.8 | 03/10/1999 | 900 | -3.778 | -1.964 | -5.975 | 86.7 | 62.38 | 0
26366 | 465 | 0.748 | 329.8 | 2.058 | 953 | 298 | 03/10/1999 | 1000 | -1.096 | -0.268 | -2.021 | 65.76 | 54.86 | 0
26367 | 575.2 | 1.061 | 17.23 | 2.646 | 1007 | 327.5 | 03/10/1999 | 1100 | 1.13 | 2.287 | -0.448 | 58.83 | 44.23 | 0
26368 | 616.3 | 1.036 | 338 | 3.038 | 1124 | 27.68 | 03/10/1999 | 1200 | 2.972 | 4.383 | 1.888 | 48.54 | 38.2 | 0
26369 | 724 | 1.258 | 64.93 | 3.789 | 1239 | 71 | 03/10/1999 | 1300 | 5.234 | 6.069 | 4.097 | 40.65 | 31.23 | 0
26370 | 690.8 | 1.405 | 42.58 | 4.018 | 1354 | 25.79 | 03/10/1999 | 1400 | 6.526 | 8.1 | 4.964 | 35.01 | 26.72 | 0
26371 | 649.8 | 1.558 | 346.3 | 4.116 | 1404 | 2.447 | 03/10/1999 | 1500 | 7.97 | 8.5 | 7.23 | 30.49 | 25.52 | 0
26372 | 394.3 | 1.564 | 51.17 | 4.247 | 1502 | 319.9 | 03/10/1999 | 1600 | 8.43 | 8.87 | 7.98 | 28.31 | 22.47 | 0
26373 | 227.1 | 3.152 | 219.3 | 6.697 | 1638 | 226.2 | 03/10/1999 | 1700 | 8.4 | 8.74 | 8.08 | 26.12 | 22.01 | 0
26374 | 91.4 | 2.649 | 254.1 | 7.42 | 1724 | 252.9 | 03/10/1999 | 1800 | 7.62 | 8.18 | 7.08 | 33.34 | 24.33 | 0
26375 | 12.12 | 2.864 | 322 | 5.553 | 1817 | 337.2 | 03/10/1999 | 1900 | 6.231 | 7.11 | 5.615 | 41.5 | 31.09 | 0
26376 | 0 | 2.34 | 340.3 | 5.227 | 1949 | 1.789 | 03/10/1999 | 2000 | 5.343 | 5.644 | 5.079 | 45.35 | 40.17 | 0
26377 | 0 | 1.826 | 330.7 | 3.985 | 2011 | 322.7 | 03/10/1999 | 2100 | 4.909 | 5.167 | 4.498 | 50.27 | 43.16 | 0
26378 | -994 | 1.701 | 284.7 | 4.769 | 2154 | 196 | 03/10/1999 | 2200 | 4.248 | 4.699 | 3.126 | 68.63 | 47.61 | 0
25648 | 523.8 | 5.011 | 234.5 | 8.33 | 1130 | 229.4 | 02/08/1999 | 1200 | 8.2 | 8.68 | 7.77 | 77.3 | 64.3 | 0
25649 | 535.7 | 5.426 | 224 | 11.89 | 1254 | 199.2 | 02/08/1999 | 1300 | 9.56 | 10.47 | 7.67 | 78.5 | 52.64 | 0
25650 | 433.7 | 7.4 | 225.5 | 14.28 | 1340 | 210.9 | 02/08/1999 | 1400 | 9.12 | 10.25 | 8.2 | 70.7 | 53.76 | 0
25651 | 365 | 6.678 | 227.1 | 12.94 | 1450 | 182.4 | 02/08/1999 | 1500 | 9.41 | 9.82 | 8.25 | 71 | 51.83 | 0
25652 | 160.7 | 7.77 | 222.9 | 14.83 | 1543 | 219.3 | 02/08/1999 | 1600 | 8.04 | 9.35 | 7.06 | 74.6 | 54.15 | 0
25653 | 75.2 | 4.572 | 241.4 | 11.37 | 1601 | 227.7 | 02/08/1999 | 1700 | 6.629 | 7.3 | 5.113 | 93.9 | 69.67 | 0.254
25654 | 22.01 | 4.129 | 262.5 | 7.64 | 1758 | 246 | 02/08/1999 | 1800 | 4.515 | 5.113 | 4.026 | 96.9 | 92.6 | 0.762
25655 | 1.523 | 2.896 | 265.2 | 7.58 | 1804 | 254 | 02/08/1999 | 1900 | 4.178 | 4.384 | 3.969 | 96.9 | 94.5 | 0.254
25656 | -994 | 2.907 | 259.8 | 9.51 | 1957 | 216.6 | 02/08/1999 | 2000 | 4.846 | 5.428 | 4.384 | 95.8 | 90.9 | 0.254
25657 | -994 | 3.388 | 280.1 | 7.02 | 2030 | 338.4 | 02/08/1999 | 2100 | 5.222 | 5.821 | 4.641 | 94.2 | 85.3 | 0
25658 | -994 | 2.127 | 348.1 | 4.639 | 2136 | 0 | 02/08/1999 | 2200 | 4.636 | 4.843 | 4.191 | 93.8 | 90.1 | 0
25659 | -994 | 2.214 | 332.8 | 5.651 | 2242 | 330.3 | 02/08/1999 | 2300 | 4.915 | 5.522 | 4.153 | 93.9 | 83 | 0
25660 | -994 | 2.088 | 359.7 | 5.194 | 2324 | 348.5 | 02/09/1999 | 2400 | 5.878 | 6.368 | 5.263 | 85.2 | 73.9 | 0
25661 | -994 | 3.791 | 187.3 | 10 | 30 | 175.4 | 02/09/1999 | 100 | 8.14 | 9.87 | 5.467 | 82.4 | 56.3 | 0
25662 | 0 | 4.368 | 172.2 | 8.98 | 118 | 173.2 | 02/09/1999 | 200 | 8.15 | 8.88 | 7.45 | 73.5 | 62.33 | 0
25663 | 0 | 5.836 | 167.8 | 11.17 | 246 | 156.9 | 02/09/1999 | 300 | 8.13 | 8.96 | 7.24 | 76.6 | 59.6 | 0
25664 | 0 | 5.275 | 164.5 | 11.43 | 350 | 155.4 | 02/09/1999 | 400 | 7.16 | 8.21 | 6.776 | 78 | 67.48 | 0
25665 | 0 | 6.63 | 150.9 | 13.13 | 432 | 153.2 | 02/09/1999 | 500 | 7.03 | 7.55 | 6.635 | 79.2 | 69.01 | 0.254
25666 | 0 | 3.556 | 133.8 | 8.23 | 542 | 152.6 | 02/09/1999 | 600 | 7.36 | 7.94 | 6.877 | 76.7 | 66.62 | 0
25667 | 0 | 3.164 | 154.7 | 6.827 | 627 | 153.6 | 02/09/1999 | 700 | 7.02 | 7.73 | 6.346 | 82.9 | 70.2 | 0.254
25668 | 2.791 | 4.589 | 169.2 | 14.96 | 750 | 171.4 | 02/09/1999 | 800 | 7.55 | 8.48 | 6.634 | 78.2 | 57.15 | 0
25669 | 111.6 | 5.148 | 163.8 | 11.3 | 801 | 154.9 | 02/09/1999 | 900 | 7.78 | 8.93 | 7.25 | 70.1 | 58.81 | 0
25670 | 135.2 | 5.357 | 171.5 | 13.43 | 931 | 166.6 | 02/09/1999 | 1000 | 8.01 | 9.03 | 6.583 | 84.7 | 58.01 | 0.254
25671 | 33.71 | 5.07 | 226.3 | 15.12 | 1054 | 189.1 | 02/09/1999 | 1100 | 1.478 | 6.67 | 0.22 | 100 | 80 | 1.778
25672 | 79.8 | 6.172 | 211.6 | 13.72 | 1114 | 209.3 | 02/09/1999 | 1200 | 2.413 | 4.002 | 1.126 | 99.7 | 78.3 | 6.35
25673 | 233.4 | 7.1 | 217.1 | 15.48 | 1252 | 216.5 | 02/09/1999 | 1300 | 3.733 | 4.585 | 2.115 | 92.5 | 70.4 | 0
25674 | 256.7 | 7.17 | 201.7 | 12.84 | 1331 | 173.5 | 02/09/1999 | 1400 | 2.317 | 3.468 | 1.164 | 89.5 | 66.38 | 0
25675 | 207.7 | 6.143 | 199.3 | 13.16 | 1443 | 190.9 | 02/09/1999 | 1500 | 0.162 | 1.165 | -0.382 | 94.4 | 64.52 | 0
25676 | 325.7 | 4.595 | 169.8 | 12.87 | 1501 | 189.8 | 02/09/1999 | 1600 | 1.512 | 2.525 | 0.425 | 71.5 | 42.38 | 0
25677 | 300.1 | 4.076 | 202.6 | 9.77 | 1621 | 217.8 | 02/09/1999 | 1700 | 1.325 | 2.478 | 0.557 | 63.99 | 45.89 | 0
25678 | 53.06 | 5.109 | 207.5 | 9.51 | 1716 | 213.4 | 02/09/1999 | 1800 | -0.26 | 0.575 | -0.857 | 75.7 | 57.23 | 0
25679 | 2.5 | 5.613 | 219.7 | 10.58 | 1833 | 200 | 02/09/1999 | 1900 | -1.374 | -0.848 | -1.845 | 71.3 | 53.39 | 0
25680 | -994 | 4.686 | 224.2 | 8.59 | 1931 | 211.9 | 02/09/1999 | 2000 | -1.943 | -1.778 | -2.207 | 61.22 | 54.58 | 0
25681 | -994 | 3.736 | 252.1 | 7.15 | 2048 | 271.9 | 02/09/1999 | 2100 | -2.296 | -1.988 | -2.893 | 72.2 | 55.99 | 0
26583 | 277 | 1.433 | 31.82 | 2.744 | 1017 | 33.9 | 03/19/1999 | 1100 | 12.02 | 12.9 | 11.46 | 33.29 | 30.03 | 0
26584 | 259.9 | 2.361 | 100.3 | 6.043 | 1120 | 88.7 | 03/19/1999 | 1200 | 14.09 | 14.76 | 12.89 | 30.76 | 22.4 | 0
26585 | 217.9 | 3.05 | 93.4 | 7.42 | 1246 | 70.7 | 03/19/1999 | 1300 | 14.82 | 15.06 | 14.58 | 24.26 | 21.47 | 0
26586 | 265.4 | 4.161 | 71.5 | 7.84 | 1336 | 74.4 | 03/19/1999 | 1400 | 15.06 | 15.45 | 14.82 | 23.39 | 20.41 | 0
26587 | 424.1 | 3.157 | 89.3 | 7.97 | 1425 | 65.4 | 03/19/1999 | 1500 | 16.26 | 17.11 | 15.47 | 21.14 | 17.56 | 0
26588 | 638.2 | 4.017 | 65.04 | 8.85 | 1554 | 52.69 | 03/19/1999 | 1600 | 18.15 | 19.01 | 16.94 | 18.69 | 15.24 | 0
26589 | 450.1 | 3.855 | 82.8 | 9.15 | 1622 | 41.4 | 03/19/1999 | 1700 | 19.26 | 19.68 | 18.84 | 17.43 | 13.25 | 0
26590 | 177.1 | 3.484 | 107.2 | 7.97 | 1743 | 96.3 | 03/19/1999 | 1800 | 18.59 | 19.23 | 18.12 | 15.44 | 13.78 | 0
26591 | 38.86 | 4.466 | 102.4 | 10.06 | 1840 | 66.42 | 03/19/1999 | 1900 | 17.48 | 18.14 | 16.88 | 15.84 | 14.64 | 0
26592 | 0.289 | 3.916 | 113.3 | 9.18 | 1901 | 85.5 | 03/19/1999 | 2000 | 16.16 | 16.92 | 15.52 | 19.02 | 15.57 | 0
26593 | -994 | 2.442 | 107.7 | 6.207 | 2001 | 96.9 | 03/19/1999 | 2100 | 14.86 | 15.65 | 13.83 | 23.86 | 18.82 | 0
26594 | -994 | 1.654 | 81.4 | 4.835 | 2151 | 62.01 | 03/19/1999 | 2200 | 13.61 | 13.85 | 13.23 | 26.38 | 23.53 | 0
26595 | -994 | 2.185 | 72.6 | 5.619 | 2239 | 63.43 | 03/19/1999 | 2300 | 13.39 | 13.89 | 13.14 | 28.17 | 25.58 | 0
26596 | -994 | 2.098 | 77.1 | 4.508 | 2302 | 66.91 | 03/20/1999 | 2400 | 12.78 | 13.37 | 11.09 | 32.47 | 27.77 | 0
26597 | -994 | 0.61 | 231.9 | 1.633 | 31 | 249.4 | 03/20/1999 | 100 | 9.16 | 11.07 | 7.73 | 39.31 | 32.27 | 0
26598 | -994 | 0.464 | 332 | 1.437 | 106 | 333.1 | 03/20/1999 | 200 | 8.28 | 8.81 | 7.63 | 42.03 | 37.92 | 0
26599 | 0 | 0.432 | 46.15 | 1.862 | 225 | 343.8 | 03/20/1999 | 300 | 7.62 | 8.91 | 6.732 | 45.01 | 39.24 | 0
26600 | 0 | 1.309 | 116.7 | 6.239 | 347 | 74.2 | 03/20/1999 | 400 | 9.89 | 12.01 | 8.61 | 41.37 | 34.47 | 0
26601 | 0 | 2.36 | 98.6 | 6.533 | 402 | 112.4 | 03/20/1999 | 500 | 11.51 | 12.12 | 10.98 | 37.06 | 34.21 | 0
26602 | 0 | 2.225 | 120.8 | 4.606 | 501 | 83.7 | 03/20/1999 | 600 | 10.73 | 11.18 | 10.14 | 39.18 | 36.39 | 0
26603 | 0.241 | 3.597 | 221.7 | 8.46 | 650 | 244.7 | 03/20/1999 | 700 | 9.26 | 10.6 | 8.24 | 57.81 | 38.32 | 0
26604 | 54.39 | 4.481 | 228.8 | 12.61 | 749 | 246.9 | 03/20/1999 | 800 | 8.27 | 9.35 | 7.49 | 54.76 | 36.19 | 0
26605 | 295.2 | 5.482 | 244 | 10.49 | 806 | 218.9 | 03/20/1999 | 900 | 8.19 | 9.2 | 7.41 | 39.11 | 33.68 | 0
26606 | 251.7 | 4.85 | 249.7 | 9.34 | 917 | 233.2 | 03/20/1999 | 1000 | 8.95 | 9.67 | 8.46 | 37.52 | 32.68 | 0
26607 | 327.1 | 6.326 | 239 | 11.14 | 1034 | 249.2 | 03/20/1999 | 1100 | 8.19 | 8.68 | 7.7 | 56.88 | 35.86 | 0
26608 | 345.3 | 6.279 | 234.3 | 11.17 | 1117 | 236.7 | 03/20/1999 | 1200 | 7.24 | 8.2 | 6.76 | 61.12 | 54.09 | 0
26609 | 294.8 | 6.183 | 238.6 | 11.83 | 1204 | 221.7 | 03/20/1999 | 1300 | 6.409 | 6.974 | 5.876 | 69.08 | 57.67 | 0
26610 | 237.5 | 3.354 | 248.7 | 7.64 | 1331 | 266.7 | 03/20/1999 | 1400 | 6.904 | 7.44 | 6.568 | 68.48 | 48.79 | 0
26611 | 121.4 | 5.042 | 218.4 | 9.87 | 1413 | 191.3 | 03/20/1999 | 1500 | 6.891 | 7.62 | 5.857 | 68.35 | 45.14 | 0
26612 | 228.5 | 3.366 | 282.9 | 6.827 | 1557 | 281.4 | 03/20/1999 | 1600 | 6.521 | 7.2 | 5.857 | 70.5 | 56.29 | 0
26613 | 286.8 | 4.486 | 301 | 8.82 | 1642 | 314 | 03/20/1999 | 1700 | 7.34 | 7.91 | 6.628 | 58.14 | 46.07 | 0
26614 | 160.3 | 4.115 | 290.6 | 7.51 | 1710 | 290.3 | 03/20/1999 | 1800 | 7.74 | 7.99 | 7.45 | 51.11 | 45.14 | 0
26615 | 61.84 | 3.42 | 286.7 | 6.86 | 1809 | 275.8 | 03/20/1999 | 1900 | 6.953 | 7.44 | 6.385 | 53.96 | 49.39 | 0
26616 | 0.701 | 1.866 | 281.5 | 4.247 | 1900 | 272 | 03/20/1999 | 2000 | 5.415 | 6.414 | 4.449 | 58.27 | 49.06 | 0
26617 | -994 | 1.823 | 242.3 | 5.749 | 2049 | 250.4 | 03/20/1999 | 2100 | 3.589 | 4.459 | 3.01 | 58.22 | 50.85 | 0
26618 | -994 | 1.421 | 269.9 | 2.679 | 2100 | 253.5 | 03/20/1999 | 2200 | 1.869 | 3.314 | 0.823 | 66.11 | 56.96 | 0
26619 | -994 | 1.057 | 274 | 3.071 | 2259 | 228.3 | 03/20/1999 | 2300 | 0.129 | 0.833 | -0.353 | 74 | 64.99 | 0
26620 | -994 | 2.043 | 244.2 | 5.39 | 2338 | 229.7 | 03/21/1999 | 2400 | 2.585 | 3.688 | 0.673 | 71.4 | 55.84 | 0
26621 | -994 | 2.053 | 294.3 | 5.227 | 56 | 351.1 | 03/21/1999 | 100 | 1.383 | 3.647 | 0.082 | 69.77 | 54.05 | 0
26622 | -994 | 2.024 | 330 | 5.096 | 103 | 354.6 | 03/21/1999 | 200 | 1.354 | 2.22 | 0.406 | 68.78 | 62.48 | 0
26623 | -994 | 0.555 | 186.1 | 2.091 | 203 | 336.5 | 03/21/1999 | 300 | -0.326 | 1.393 | -2.457 | 79.7 | 65.33 | 0
26624 | -994 | 0.745 | 262.1 | 2.058 | 314 | 45.02 | 03/21/1999 | 400 | -3.106 | -2.39 | -4.033 | 86.7 | 77.3 | 0
26625 | -994 | 0.444 | 259 | 1.241 | 421 | 87.5 | 03/21/1999 | 500 | -4.735 | -4.023 | -5.509 | 95.3 | 81.7 | 0
26626 | 0 | 0.479 | 318.3 | 1.633 | 546 | 190.4 | 03/21/1999 | 600 | -4.769 | -3.992 | -5.946 | 92.8 | 83 | 0
26627 | 1.886 | 0.787 | 280.1 | 1.993 | 635 | 264.4 | 03/21/1999 | 700 | -6.162 | -5.644 | -6.611 | 96.1 | 87.1 | 0
26628 | 112.2 | 0.498 | 256.6 | 1.797 | 738 | 295.5 | 03/21/1999 | 800 | -5.261 | -2.651 | -6.641 | 94.4 | 79.9 | 0
26629 | 324.7 | 0.457 | 153.2 | 1.405 | 802 | 267.8 | 03/21/1999 | 900 | 0.345 | 2.823 | -2.661 | 80.4 | 65.74 | 0
26630 | 525.9 | 0.565 | 125.8 | 1.927 | 948 | 47.56 | 03/21/1999 | 1000 | 4.388 | 5.726 | 2.823 | 68.92 | 51.79 | 0
26631 | 688 | 1.174 | 25.48 | 3.397 | 1059 | 49.8 | 03/21/1999 | 1100 | 6.917 | 8.64 | 5.726 | 52.39 | 38.32 | 0
26632 | 786 | 1.8 | 144.7 | 4.965 | 1115 | 173.5 | 03/21/1999 | 1200 | 9.01 | 9.92 | 8.35 | 40.64 | 32.81 | 0
26633 | 827 | 2.102 | 54.8 | 5.619 | 1251 | 48.09 | 03/21/1999 | 1300 | 10.71 | 11.71 | 9.38 | 35 | 29.63 | 0
26634 | 371.4 | 1.567 | 42.74 | 4.867 | 1303 | 54.59 | 03/21/1999 | 1400 | 10.52 | 11.19 | 9.69 | 33 | 28.89 | 0
26635 | 380.2 | 1.191 | 202.5 | 5.063 | 1457 | 237.4 | 03/21/1999 | 1500 | 11.31 | 13 | 10.73 | 29.95 | 23.39 | 0
26636 | 598.9 | 4.06 | 226.1 | 9.02 | 1552 | 219.1 | 03/21/1999 | 1600 | 13 | 13.73 | 12.19 | 25.65 | 21.27 | 0
26637 | 444.2 | 4.987 | 230.9 | 10.06 | 1614 | 245.1 | 03/21/1999 | 1700 | 12.51 | 13.27 | 11.87 | 26.77 | 21.54 | 0
26638 | 241 | 4.307 | 235.6 | 7.87 | 1756 | 242.3 | 03/21/1999 | 1800 | 11.22 | 11.91 | 10.32 | 33.8 | 25.84 | 0
26639 | 50.26 | 4.013 | 231.1 | 7.51 | 1834 | 240.5 | 03/21/1999 | 1900 | 8.86 | 10.33 | 7.49 | 40.89 | 33.4 | 0
26640 | 0.482 | 1.296 | 283.6 | 5.521 | 1900 | 237.4 | 03/21/1999 | 2000 | 6.674 | 7.49 | 5.873 | 45.67 | 40.3 | 0
26641 | -994 | 1.865 | 302.9 | 6.501 | 2055 | 335.9 | 03/21/1999 | 2100 | 5.647 | 6.396 | 5.156 | 48.46 | 43.82 | 0
26642 | -994 | 2.571 | 309.1 | 6.239 | 2104 | 316.1 | 03/21/1999 | 2200 | 4.802 | 5.926 | 2.753 | 54.58 | 44.76 | 0
26643 | -994 | 1.104 | 303.1 | 3.299 | 2200 | 334.2 | 03/21/1999 | 2300 | 1.71 | 2.744 | 0.121 | 63.86 | 54.31 | 0
26644 | -994 | 0.609 | 209.4 | 1.927 | 2327 | 227.6 | 03/22/1999 | 2400 | 0.155 | 1.698 | -0.905 | 69.04 | 55.38 | 0
26645 | -994 | 0.535 | 251.9 | 1.731 | 5 | 0 | 03/22/1999 | 100 | -1.331 | 0.045 | -2.37 | 70.6 | 59.36 | 0
26646 | -994 | 0.56 | 202.7 | 1.241 | 111 | 185.7 | 03/22/1999 | 200 | -1.94 | -1.387 | -2.407 | 76.4 | 66.07 | 0
26647 | -994 | 0.559 | 208.9 | 1.568 | 257 | 247.7 | 03/22/1999 | 300 | -3.37 | -1.977 | -4.042 | 80.1 | 67.6 | 0
26648 | -994 | 0.412 | 196.8 | 1.307 | 357 | 174.6 | 03/22/1999 | 400 | -4.003 | -3.318 | -4.637 | 86.4 | 75 | 0
26649 | 0 | 0.376 | 4.347 | 1.339 | 400 | 32.88 | 03/22/1999 | 500 | -4.984 | -3.56 | -5.713 | 85 | 75.2 | 0
26078 | 417.1 | 0.527 | 6.942 | 1.372 | 914 | 344.7 | 02/26/1999 | 1000 | -1.254 | 0.344 | -3.015 | 82.4 | 62.63 | 0
26079 | 573.8 | 1.175 | 358.8 | 3.92 | 1057 | 37.39 | 02/26/1999 | 1100 | 1.857 | 3.927 | 0.325 | 64.02 | 47.42 | 0
26889 | -994 | 3.805 | 271.8 | 7.77 | 401 | 282 | 04/01/1999 | 500 | -1.527 | -1.34 | -1.911 | 57.78 | 53.27 | 0
26890 | -994 | 2.623 | 280.5 | 5.39 | 524 | 304.5 | 04/01/1999 | 600 | -2.036 | -1.729 | -2.473 | 61.43 | 56.78 | 0
26891 | 3.435 | 1.891 | 273.9 | 4.443 | 642 | 301.7 | 04/01/1999 | 700 | -2.159 | -1.824 | -2.663 | 62.22 | 58.18 | 0
26892 | 61.38 | 1.976 | 259.8 | 4.018 | 726 | 282.5 | 04/01/1999 | 800 | -1.487 | -1.159 | -1.996 | 62.95 | 57.11 | 0
26893 | 229.2 | 2.444 | 262 | 5.684 | 848 | 299.1 | 04/01/1999 | 900 | -0.589 | 0.578 | -1.197 | 61.36 | 52.4 | 0
26894 | 250.5 | 3.153 | 284.7 | 6.305 | 929 | 302.7 | 04/01/1999 | 1000 | 0.208 | 0.652 | -0.221 | 58.43 | 52.73 | 0
26895 | 594.9 | 2.169 | 275.8 | 5.423 | 1010 | 287.3 | 04/01/1999 | 1100 | 1.633 | 2.686 | 0.14 | 58.5 | 42.25 | 0
26896 | 308.8 | 2.973 | 291.8 | 6.762 | 1132 | 292.3 | 04/01/1999 | 1200 | 2.19 | 2.639 | 1.82 | 50.66 | 42.37 | 0
26897 | 459.9 | 1.64 | 295.3 | 5.259 | 1206 | 231.4 | 04/01/1999 | 1300 | 3.339 | 4.068 | 2.514 | 46.68 | 38.99 | 0
26898 | 556.7 | 3.031 | 303.9 | 6.566 | 1331 | 339.6 | 04/01/1999 | 1400 | 4.326 | 4.89 | 3.656 | 50.2 | 39.12 | 0
26899 | 437.4 | 2.958 | 292.6 | 6.37 | 1412 | 281.1 | 04/01/1999 | 1500 | 4.501 | 4.966 | 3.847 | 50.72 | 39.72 | 0
26900 | 153.1 | 3.588 | 294 | 6.86 | 1556 | 328.5 | 04/01/1999 | 1600 | 4.365 | 4.975 | 3.886 | 48.59 | 36.86 | 0
26901 | 297.9 | 4.619 | 319.6 | 8.4 | 1641 | 345.5 | 04/01/1999 | 1700 | 5.447 | 6.061 | 4.783 | 42.83 | 31.82 | 0
26902 | 140.7 | 3.426 | 302.4 | 6.729 | 1758 | 280.2 | 04/01/1999 | 1800 | 5.236 | 5.752 | 4.909 | 46.61 | 37.79 | 0
26903 | 57.86 | 4.16 | 321.4 | 8.4 | 1813 | 300.4 | 04/01/1999 | 1900 | 5.032 | 5.81 | 4.44 | 43.89 | 33.48 | 0
26904 | 1.354 | 3.32 | 304.7 | 7.77 | 1907 | 309.9 | 04/01/1999 | 2000 | 4.131 | 4.488 | 3.733 | 40.92 | 37.6 | 0
26905 | -994 | 1.946 | 261.4 | 5.717 | 2001 | 312.9 | 04/01/1999 | 2100 | 2.666 | 3.733 | 2.143 | 48.41 | 40.19 | 0
26906 | -994 | 1.717 | 231.7 | 4.051 | 2157 | 250.6 | 04/01/1999 | 2200 | 2.488 | 2.782 | 2.154 | 50.73 | 46.09 | 0
26907 | -994 | 1.48 | 300.8 | 3.659 | 2203 | 224.6 | 04/01/1999 | 2300 | 2.398 | 2.859 | 2.031 | 53.39 | 45.43 | 0
26908 | -994 | 3.149 | 337.9 | 6.697 | 2356 | 342.5 | 04/02/1999 | 2400 | 2.71 | 3.125 | 2.022 | 53.06 | 45.5 | 0
26909 | -994 | 3.309 | 331.5 | 7.09 | 58 | 347 | 04/02/1999 | 100 | 2.132 | 2.753 | 1.83 | 59.89 | 49.54 | 0
26910 | -994 | 2.788 | 304.5 | 6.958 | 104 | 341.6 | 04/02/1999 | 200 | 1.103 | 1.897 | 0.511 | 72.2 | 59.63 | 0
26911 | -994 | 1.632 | 267.4 | 4.279 | 214 | 302 | 04/02/1999 | 300 | 0.405 | 0.596 | 0.216 | 72.8 | 63.21 | 0
26912 | -994 | 1.936 | 299.5 | 4.639 | 346 | 295.4 | 04/02/1999 | 400 | 0.857 | 1.353 | 0.395 | 64.67 | 54.45 | 0
26913 | -994 | 1.124 | 254.8 | 2.613 | 445 | 217 | 04/02/1999 | 500 | 0.11 | 0.716 | -0.459 | 68.78 | 58.17 | 0
26914 | -994 | 1.507 | 246 | 3.397 | 518 | 252.6 | 04/02/1999 | 600 | 0.166 | 0.405 | -0.213 | 65.93 | 60.42 | 0
26915 | 8.48 | 1.266 | 247.9 | 3.103 | 607 | 265.3 | 04/02/1999 | 700 | -0.599 | 0.137 | -1.599 | 66.26 | 58.56 | 0
26916 | 179.3 | 1.76 | 308.5 | 4.181 | 756 | 236.2 | 04/02/1999 | 800 | 0.127 | 1.581 | -1.313 | 63.94 | 49.28 | 0
26917 | 394.1 | 2.271 | 292.1 | 4.802 | 845 | 306.8 | 04/02/1999 | 900 | 2.175 | 2.963 | 1.393 | 51.8 | 41.12 | 0
25014 | -994 | 0.289 | 205.1 | 1.307 | 101 | 219.9 | 01/13/1999 | 200 | -4.439 | -3.418 | -5.16 | 93 | 85.9 | 0
25015 | -994 | 0.732 | 267.3 | 2.385 | 234 | 286.4 | 01/13/1999 | 300 | -3.872 | -2.92 | -4.86 | 93.2 | 88 | 0
25016 | -994 | 0.596 | 12.91 | 1.993 | 348 | 253 | 01/13/1999 | 400 | -4.712 | -3.476 | -5.596 | 95.4 | 88.2 | 0
25017 | -994 | 0.755 | 317.9 | 1.731 | 459 | 7.54 | 01/13/1999 | 500 | -5.878 | -5.102 | -6.405 | 97.6 | 90.2 | 0
25018 | -994 | 1.028 | 236 | 2.091 | 512 | 313 | 01/13/1999 | 600 | -5.21 | -4.791 | -5.995 | 96.4 | 90.4 | 0
25019 | -994 | 0.821 | 334.5 | 1.993 | 631 | 279.3 | 01/13/1999 | 700 | -5.015 | -4.618 | -5.363 | 96.3 | 91.8 | 0
25020 | 0.073 | 0.598 | 225.4 | 1.47 | 702 | 359.906 | 01/13/1999 | 800 | -5.717 | -5.264 | -6.005 | 96.1 | 92 | 0
25021 | 63.15 | 0.508 | 268.2 | 1.339 | 815 | 294.9 | 01/13/1999 | 900 | -5.13 | -3.407 | -6.083 | 97.6 | 88.6 | 0
25022 | 231.9 | 0.663 | 135.7 | 1.699 | 915 | 179.7 | 01/13/1999 | 1000 | -1.664 | 0.656 | -3.407 | 90.2 | 76.2 | 0
25023 | 317.9 | 1.019 | 324.5 | 2.581 | 1044 | 318.7 | 01/13/1999 | 1100 | 2.077 | 3.879 | 0.666 | 76.4 | 64.4 | 0
25024 | 482.6 | 0.612 | 26 | 2.94 | 1159 | 19.02 | 01/13/1999 | 1200 | 6.427 | 8.92 | 3.889 | 64.53 | 47.28 | 0
25025 | 531 | 2.09 | 68.05 | 5.063 | 1256 | 79.7 | 01/13/1999 | 1300 | 8.57 | 9.26 | 8.17 | 50.06 | 46.15 | 0
25026 | 519.7 | 1.883 | 110.5 | 4.214 | 1306 | 95.5 | 01/13/1999 | 1400 | 8.83 | 9.46 | 8.36 | 48.19 | 42.03 | 0
25027 | 449.4 | 1.115 | 170.2 | 2.842 | 1433 | 271.9 | 01/13/1999 | 1500 | 9.99 | 10.76 | 9.18 | 43.69 | 38.12 | 0
25028 | 329.5 | 0.826 | 71.6 | 2.254 | 1527 | 37.75 | 01/13/1999 | 1600 | 10.91 | 11.48 | 10.2 | 39.97 | 36.72 | 0
25029 | 179.4 | 2.353 | 83.3 | 5.096 | 1617 | 56.94 | 01/13/1999 | 1700 | 10.47 | 11.49 | 9.93 | 39.57 | 34.87 | 0
25030 | 25.13 | 0.78 | 109.8 | 3.038 | 1709 | 96.6 | 01/13/1999 | 1800 | 7.76 | 9.97 | 5.377 | 51.84 | 38.97 | 0
25031 | 0.044 | 0.488 | 162.9 | 1.437 | 1806 | 156.2 | 01/13/1999 | 1900 | 2.931 | 5.386 | 1.919 | 64.83 | 51.04 | 0
25032 | -994 | 0.598 | 336.8 | 1.568 | 1952 | 310.8 | 01/13/1999 | 2000 | 0.672 | 2.806 | -0.772 | 72.8 | 59.81 | 0
25033 | -994 | 0.869 | 298.8 | 2.058 | 2001 | 248.9 | 01/13/1999 | 2100 | -1.409 | 0.624 | -3.171 | 77.9 | 64.59 | 0
25034 | -994 | 0.557 | 281.5 | 1.633 | 2135 | 335.8 | 01/13/1999 | 2200 | -3.181 | -2.131 | -4.016 | 82.8 | 73.6 | 0
25035 | -994 | 0.661 | 223.9 | 1.829 | 2201 | 163.7 | 01/13/1999 | 2300 | -4.552 | -4.006 | -4.997 | 88 | 80.5 | 0
25036 | -994 | 0.515 | 202.6 | 1.568 | 2336 | 155.9 | 01/14/1999 | 2400 | -5.388 | -4.206 | -6.514 | 92 | 81.3 | 0
25037 | -994 | 1.223 | 294.4 | 3.038 | 57 | 197.6 | 01/14/1999 | 100 | -5.543 | -4.946 | -6.523 | 94.7 | 84.1 | 0
25038 | -994 | 0.728 | 246.1 | 2.058 | 134 | 248.4 | 01/14/1999 | 200 | -5.154 | -4.427 | -5.721 | 91.6 | 85.3 | 0
25039 | -994 | 0.511 | 13.39 | 1.927 | 256 | 18.84 | 01/14/1999 | 300 | -5.457 | -5.179 | -5.838 | 92.2 | 85.4 | 0
25040 | -994 | 1.15 | 248.2 | 2.352 | 325 | 271.3 | 01/14/1999 | 400 | -5.244 | -4.782 | -5.955 | 92.8 | 88.6 | 0
25041 | -994 | 0.866 | 301.8 | 1.829 | 414 | 6.218 | 01/14/1999 | 500 | -4.824 | -4.504 | -5.237 | 92.3 | 87.1 | 0
25042 | -994 | 0.312 | 182.6 | 1.895 | 559 | 328.3 | 01/14/1999 | 600 | -4.347 | -4.138 | -4.648 | 92 | 87.4 | 0
25043 | -994 | 0.563 | 262.2 | 1.862 | 612 | 205.5 | 01/14/1999 | 700 | -5.236 | -4.522 | -6.288 | 93.9 | 89 | 0
25044 | 0.566 | 0.4 | 287.9 | 1.666 | 739 | 334.5 | 01/14/1999 | 800 | -6.46 | -6.11 | -6.897 | 96.3 | 90.8 | 0
25045 | 24.98 | 0.471 | 232.2 | 2.417 | 854 | 143.1 | 01/14/1999 | 900 | -6.015 | -5.544 | -6.512 | 96.1 | 90.4 | 0
25046 | 121.7 | 0.489 | 182.2 | 1.829 | 934 | 176.9 | 01/14/1999 | 1000 | -3.94 | -2.089 | -5.554 | 93.4 | 82.7 | 0
25047 | 348.9 | 0.336 | 254.5 | 1.307 | 1057 | 23.27 | 01/14/1999 | 1100 | 1.08 | 4.129 | -2.098 | 82.8 | 59.44 | 0
25048 | 357.2 | 0.837 | 320.2 | 4.149 | 1157 | 81.6 | 01/14/1999 | 1200 | 4.974 | 7.11 | 3.976 | 59.89 | 45.29 | 0
25049 | 464 | 2.457 | 69.22 | 4.639 | 1228 | 68.74 | 01/14/1999 | 1300 | 8.3 | 9.57 | 6.941 | 47.55 | 37.27 | 0
25050 | 254.4 | 1.141 | 149.1 | 4.279 | 1301 | 59.04 | 01/14/1999 | 1400 | 9.33 | 9.98 | 8.79 | 43.02 | 36.4 | 0
25051 | 179.4 | 0.566 | 253.7 | 2.221 | 1404 | 217 | 01/14/1999 | 1500 | 9.36 | 9.73 | 9.07 | 41.17 | 38.45 | 0
25052 | 109.8 | 0.44 | 258.6 | 1.372 | 1540 | 297.5 | 01/14/1999 | 1600 | 9.51 | 9.73 | 9.32 | 42.56 | 38.25 | 0
25053 | 80.9 | 0.292 | 33.14 | 1.764 | 1616 | 50.08 | 01/14/1999 | 1700 | 9.33 | 9.57 | 9.04 | 42.43 | 39.51 | 0
25054 | 16.79 | 0.556 | 255.2 | 1.372 | 1758 | 351.1 | 01/14/1999 | 1800 | 7.47 | 9.06 | 5.901 | 52.37 | 41.83 | 0
25055 | -994 | 0.54 | 278.9 | 1.797 | 1802 | 354.6 | 01/14/1999 | 1900 | 5.703 | 6.006 | 4.704 | 56.68 | 51.11 | 0
25056 | 0 | 0.715 | 213.9 | 1.601 | 1924 | 205.8 | 01/14/1999 | 2000 | 4.058 | 4.714 | 3.188 | 61.72 | 55.88 | 0
25057 | -994 | 0.892 | 258.2 | 2.189 | 2017 | 189.8 | 01/14/1999 | 2100 | 3.6 | 4.039 | 3.055 | 64.46 | 60.54 | 0
25058 | -994 | 0.962 | 231.4 | 3.659 | 2145 | 212.8 | 01/14/1999 | 2200 | 3.735 | 4.384 | 3.285 | 63.66 | 58.62 | 0
25059 | -994 | 0.507 | 205.5 | 2.287 | 2217 | 133.8 | 01/14/1999 | 2300 | 3.618 | 4.049 | 3.314 | 64.72 | 60.48 | 0
25060 | -994 | 0.719 | 223 | 2.221 | 2329 | 204.8 | 01/15/1999 | 2400 | 3.89 | 4.929 | 3.438 | 65.05 | 56.1 | 0
25061 | -994 | 1.77 | 259.5 | 6.141 | 47 | 235.3 | 01/15/1999 | 100 | 7.56 | 10.98 | 4.766 | 56.83 | 43.77 | 0
25062 | -994 | 2.968 | 236.8 | 6.272 | 134 | 233.4 | 01/15/1999 | 200 | 10.05 | 10.94 | 9.09 | 61.98 | 45.56 | 0
25063 | -994 | 2.228 | 251.4 | 5.455 | 254 | 197.2 | 01/15/1999 | 300 | 8.33 | 9.11 | 7.52 | 71.2 | 61.85 | 0
25064 | -994 | 1.945 | 215.7 | 7.61 | 302 | 215.4 | 01/15/1999 | 400 | 9.63 | 10.24 | 8.8 | 64.37 | 59.4 | 0
25065 | -994 | 1.148 | 25.5 | 3.953 | 411 | 242.4 | 01/15/1999 | 500 | 7.35 | 9.38 | 5.548 | 75.9 | 61.98 | 0
25066 | 0 | 0.683 | 208 | 2.352 | 544 | 221.2 | 01/15/1999 | 600 | 4.725 | 5.587 | 3.978 | 83 | 73.5 | 0
25067 | -994 | 0.915 | 279.8 | 3.528 | 621 | 15.16 | 01/15/1999 | 700 | 3.736 | 4.354 | 3.096 | 84.6 | 78 | 0
25068 | 0.062 | 0.961 | 220.6 | 2.254 | 713 | 139.3 | 01/15/1999 | 800 | 4.205 | 4.653 | 3.904 | 83.6 | 79.4 | 0
25069 | 33.2 | 0.519 | 340.3 | 1.633 | 833 | 174.8 | 01/15/1999 | 900 | 3.836 | 4.662 | 3.227 | 85.4 | 79.6 | 0
25070 | 112.8 | 0.71 | 234.8 | 2.352 | 930 | 21.75 | 01/15/1999 | 1000 | 6.028 | 7.15 | 4.346 | 81 | 71.6 | 0
25071 | 89.4 | 0.59 | 141.7 | 2.156 | 1028 | 68.08 | 01/15/1999 | 1100 | 7.7 | 8.11 | 7.13 | 72.7 | 68.17 | 0
25072 | 245 | 1.202 | 6.796 | 4.214 | 1150 | 106.8 | 01/15/1999 | 1200 | 8.77 | 11.65 | 7.59 | 71.7 | 56.48 | 0
25073 | 408.6 | 2.087 | 93.6 | 4.443 | 1213 | 72 | 01/15/1999 | 1300 | 11.94 | 13.1 | 10.96 | 60.79 | 52.57 | 0
25074 | 526.1 | 1.194 | 110.2 | 3.332 | 1314 | 70.9 | 01/15/1999 | 1400 | 13.81 | 14.63 | 12.88 | 54.29 | 47.52 | 0
25075 | 422.5 | 1.673 | 127 | 8.13 | 1456 | 202.2 | 01/15/1999 | 1500 | 14.81 | 15.41 | 14.17 | 48.71 | 37.31 | 0
25076 | 190.5 | 5.31 | 231.2 | 9.73 | 1532 | 237.1 | 01/15/1999 | 1600 | 14.23 | 15.38 | 13.23 | 46.06 | 34.79 | 0
25077 | 64.16 | 4.305 | 217.9 | 8.85 | 1613 | 234.6 | 01/15/1999 | 1700 | 12.96 | 13.31 | 12.43 | 40.49 | 37.71 | 0
25078 | 16.29 | 1.81 | 221.5 | 4.279 | 1702 | 217.7 | 01/15/1999 | 1800 | 11.42 | 12.43 | 9.49 | 39.83 | 35.65 | 0
25079 | -994 | 1.653 | 219.1 | 3.038 | 1834 | 8.38 | 01/15/1999 | 1900 | 8.18 | 9.47 | 6.104 | 48.39 | 39.5 | 0
25080 | -994 | 1.183 | 232.9 | 2.45 | 1948 | 19.67 | 01/15/1999 | 2000 | 5.352 | 6.181 | 4.254 | 54.29 | 47.13 | 0
27186 | 913 | 3.149 | 298.2 | 7.25 | 1231 | 316 | 04/13/1999 | 1400 | 19.68 | 20.3 | 19.16 | 25.57 | 22.06 | 0
27187 | 889 | 3.093 | 290.1 | 7.71 | 1349 | 285.3 | 04/13/1999 | 1500 | 20.5 | 21.71 | 19.64 | 25.77 | 18.48 | 0
25284 | 0.002 | 0.5 | 281.3 | 2.221 | 752 | 310 | 01/24/1999 | 800 | -3.9 | -3.714 | -4.157 | 99.7 | 97.9 | 0
25285 | 8.58 | 0.551 | 266.9 | 1.731 | 819 | 334.7 | 01/24/1999 | 900 | -3.913 | -3.561 | -4.079 | 99.1 | 95.9 | 0
25286 | 79.6 | 0.647 | 244.6 | 2.058 | 925 | 264.8 | 01/24/1999 | 1000 | -2.922 | -1.671 | -3.561 | 96.7 | 88.6 | 0
25287 | 124.9 | 0.108 | 223.1 | 1.405 | 1002 | 218.3 | 01/24/1999 | 1100 | -1.5 | -1.066 | -1.865 | 94.7 | 87.6 | 0.254
25288 | 82.3 | 0.14 | 208.6 | 2.058 | 1102 | 194.5 | 01/24/1999 | 1200 | -0.655 | -0.437 | -1.179 | 93.2 | 76.5 | 0
25289 | 103.6 | 0 | 0 | 0 | 1200 | 144.1 | 01/24/1999 | 1300 | -0.12 | 0.075 | -0.447 | 85 | 72.7 | 0.254
25290 | 238.1 | 0 | 0 | 0 | 1300 | 354.6 | 01/24/1999 | 1400 | 0.23 | 0.522 | -0.049 | 84.8 | 70.8 | 0
25291 | 188.2 | 2.409 | 20.42 | 5.88 | 1430 | 11.02 | 01/24/1999 | 1500 | 0.593 | 0.815 | 0.312 | 83.6 | 68.91 | 0.254
25292 | 88.5 | 2.994 | 15.24 | 5.586 | 1502 | 20.81 | 01/24/1999 | 1600 | 0.517 | 0.721 | 0.321 | 81 | 70.7 | 0
25293 | 40.5 | 2.542 | 7.85 | 4.704 | 1646 | 5.368 | 01/24/1999 | 1700 | 0.379 | 0.559 | 0.179 | 79.8 | 71.4 | 0
25294 | 9.85 | 2.887 | 13.65 | 4.737 | 1715 | 22.32 | 01/24/1999 | 1800 | -0.05 | 0.265 | -0.229 | 80.3 | 73.6 | 0
25295 | 0.218 | 2.335 | 6.49 | 5.063 | 1852 | 21 | 01/24/1999 | 1900 | -0.229 | -0.153 | -0.324 | 80.5 | 74 | 0
25296 | -994 | 2.924 | 4.152 | 5.161 | 1948 | 8.76 | 01/24/1999 | 2000 | -0.412 | -0.228 | -0.703 | 78.7 | 71.6 | 0
25297 | -994 | 2.323 | 4.976 | 4.998 | 2052 | 8.76 | 01/24/1999 | 2100 | -0.894 | -0.675 | -1.027 | 79.2 | 70.4 | 0
25298 | -994 | 2.345 | 22.37 | 5.161 | 2106 | 18.55 | 01/24/1999 | 2200 | -1.038 | -0.893 | -1.37 | 74.2 | 68.91 | 0
25299 | -994 | 1.542 | 67.75 | 4.018 | 2206 | 37.96 | 01/24/1999 | 2300 | -2.077 | -1.36 | -2.655 | 92.3 | 71.8 | 0
25300 | -994 | 0.891 | 111.8 | 2.581 | 2349 | 72.6 | 01/25/1999 | 2400 | -2.831 | -2.636 | -3.048 | 94.4 | 91.5 | 0
25301 | -994 | 1.005 | 113.3 | 2.319 | 13 | 106.7 | 01/25/1999 | 100 | -3.217 | -3.048 | -3.335 | 96.9 | 93 | 0
25302 | -994 | 0.408 | 137.3 | 1.437 | 117 | 143.3 | 01/25/1999 | 200 | -3.487 | -3.307 | -3.594 | 99.4 | 96.5 | 0
25303 | -994 | 0.62 | 38.57 | 1.666 | 250 | 37.3 | 01/25/1999 | 300 | -3.614 | -3.544 | -3.726 | 100 | 99.2 | 0
25304 | -994 | 0.9 | 70.9 | 1.764 | 306 | 64.81 | 01/25/1999 | 400 | -3.802 | -3.707 | -3.871 | 100 | 98.8 | 0
25305 | -994 | 0.834 | 70.7 | 1.797 | 456 | 66.6 | 01/25/1999 | 500 | -3.901 | -3.84 | -3.967 | 99.7 | 98.7 | 0
25306 | -994 | 0.54 | 81.7 | 1.535 | 501 | 59.34 | 01/25/1999 | 600 | -3.992 | -3.927 | -4.033 | 99.4 | 98.8 | 0
25307 | -994 | 0.994 | 77 | 2.417 | 659 | 55.86 | 01/25/1999 | 700 | -3.992 | -3.945 | -4.023 | 99.4 | 98.1 | 0
25308 | -994 | 1.348 | 82.6 | 2.711 | 752 | 97.9 | 01/25/1999 | 800 | -3.956 | -3.859 | -4.042 | 98.3 | 95.8 | 0
25309 | 9.91 | 1.634 | 68.36 | 2.646 | 812 | 64.53 | 01/25/1999 | 900 | -3.751 | -3.448 | -3.869 | 96.5 | 91.3 | 0
25310 | 37.8 | 1.605 | 65.3 | 2.94 | 911 | 58.78 | 01/25/1999 | 1000 | -3.116 | -2.806 | -3.476 | 91.3 | 83.8 | 0
25311 | 77.7 | 1.318 | 77.4 | 2.679 | 1055 | 61.6 | 01/25/1999 | 1100 | -2.432 | -1.75 | -2.932 | 86.8 | 79.7 | 0
25312 | 223.7 | 1.611 | 86 | 3.397 | 1130 | 67.73 | 01/25/1999 | 1200 | -1.163 | -0.409 | -1.76 | 82.9 | 74.6 | 0
25313 | 232.7 | 1.714 | 101.2 | 3.463 | 1242 | 93.9 | 01/25/1999 | 1300 | -1.678 | -1.426 | -1.941 | 87.5 | 81.8 | 0

## WT_MONTH_WEATHER_NCE
TEST_ID | ID | TOTAL_MONTH_PRECIP | INTENSE_PRECIP_DAYS | MEAN_MONTH_SOLAR_STDEV | MEAN_MONTH_WIND_SPD | MAX_MONTH_HUMID_AVG | MIN_MONTH_HUMID_AVG | MIN_MONTH_HUMID_STDEV | DAYS_BELOW_0_DEG_C | MAX_HR_HUMIDITY | MAX_HR_WIND_SPD | MEAN_MONTH_WIND_SPD_STDEV | MEAN_MONTH_TEMP_STDEV | MIN_MONTH_TEMP_AVG | MIN_MONTH_TEMP_STDEV | DAYS_ABOVE_32_DEG_C | FREEZE_INDEX | MAX_HR_WIND_SPD_DIR | NUMBER_MONTH_TEMP_DAYS | MONTH | NUMBER_MONTH_WIND_DAYS | MAX_MONTH_HUMID_STDEV | NUMBER_MONTH_HUMID_DAYS | YEAR | MAX_MONTH_TEMP_STDEV | AWS_DATE | MEAN_HR_WIND_DIR | MEAN_MONTH_SOLAR_AVG | MAX_MONTH_TEMP_AVG | MIN_MONTH_TEMP | MIN_HR_TEMP | MIN_HR_HUMIDITY | MEAN_HR_WIND_SPD | MAX_HR_WIND_SPD_TIME | MAX_MONTH_TEMP | TEST_TIME | MEAN_HR_TEMP | MAX_HR_TEMP | TOTAL_HR_PRECIP | WET_DAYS | NUMBER_MONTH_PRECIP_DAYS | MAX_MONTH_WIND_SPD | MEAN_MONTH_TEMP_AVG | FREEZE_THAW | TOTAL_HR_SOLAR
1 |  | 12.7 | 0 | 67.9 | 2.1 | 91.5 | 22 | 12.4 | 15 |  |  | 1.2 | 3 | -1 | 2.9 | 0 | 0 |  | 25 | 3 | 25 | 8.6 | 25 | 1996 | 5.2 |  |  | 206.9 | 15.9 | -8.5 |  |  |  |  | 23.4 |  |  |  |  | 2 | 608 | 17.4 | 7.5 | 15
2 |  | 3.8 | 0 | 43.5 | 2.6 | 78.4 | 15 | 6.1 | 15 |  |  | 1.3 | 3.5 | 0.8 | 3.4 | 0 | 0 |  | 30 | 4 | 30 | 12.2 | 30 | 1996 | 4.7 |  |  | 270.1 | 19.3 | -4.1 |  |  |  |  | 27.1 |  |  |  |  | 2 | 719 | 18 | 10.8 | 15
3 |  | 18.8 | 0 | 59.1 | 3 | 71.4 | 17.2 | 8.4 | 1 |  |  | 1.2 | 3.2 | 5.9 | 3.9 | 1 | 0 |  | 31 | 5 | 31 | 15.1 | 31 | 1996 | 4.1 |  |  | 285.2 | 22.7 | -0.8 |  |  |  |  | 32.5 |  |  |  |  | 4 | 744 | 20.5 | 15 | 1
4 |  | 15.5 | 1 | 64.1 | 2.3 | 65.2 | 13 | 11.1 | 0 |  |  | 0.8 | 4 | 10.4 | 3.1 | 11 | 0 |  | 30 | 6 | 30 | 19.1 | 30 | 1996 | 5.3 |  |  | 333.1 | 29.6 | 5.3 |  |  |  |  | 35.7 |  |  |  |  | 2 | 720 | 13 | 20.8 | 0
5 |  | 4.8 | 0 | 46.5 | 2.2 | 64.5 | 10.2 | 5.6 | 0 |  |  | 0.6 | 2.5 | 15.1 | 4.2 | 25 | 0 |  | 31 | 7 | 31 | 15.9 | 31 | 1996 | 2.9 |  |  | 331.5 | 34.9 | 6.1 |  |  |  |  | 38.9 |  |  |  |  | 2 | 744 | 19.2 | 25.8 | 0
6 |  | 3 | 0 | 44 | 2.1 | 61.4 | 9.2 | 3.1 | 0 |  |  | 0.7 | 2.8 | 11.5 | 3.9 | 21 | 0 |  | 31 | 8 | 31 | 13.8 | 31 | 1996 | 2.7 |  |  | 296.6 | 33.5 | 5.3 |  |  |  |  | 38.2 |  |  |  |  | 3 | 744 | 17.5 | 23.6 | 0
7 |  | 9.6 | 0 | 38.8 | 1.8 | 66.7 | 12.7 | 5.9 | 1 |  |  | 0.8 | 3.9 | 5.6 | 3.6 | 4 | 0 |  | 30 | 9 | 30 | 12.4 | 30 | 1996 | 4.7 |  |  | 256.9 | 27.1 | -1.5 |  |  |  |  | 34.3 |  |  |  |  | 1 | 720 | 14 | 17.3 | 1
8 |  | 6.9 | 0 | 62.5 | 1.7 | 80.3 | 21.4 | 14.5 | 12 |  |  | 1.1 | 6.6 | 1 | 5.7 | 1 | 0 |  | 31 | 10 | 31 | 12 | 31 | 1996 | 8.9 |  |  | 173.6 | 19.7 | -10.4 |  |  |  |  | 33.2 |  |  |  |  | 5 | 744 | 19 | 10.8 | 12
9 |  | 19.6 | 0 | 36.2 | 1.3 | 93.8 | 32.2 | 14.1 | 24 |  |  | 1 | 3.8 | -3.4 | 4.3 | 0 | 4 |  | 30 | 11 | 30 | 7.8 | 30 | 1996 | 4.8 |  |  | 118.5 | 13.6 | -10 |  |  |  |  | 22.5 |  |  |  |  | 5 | 720 | 18.9 | 4.7 | 24
10 |  | 19 | 0 | 34.7 | 2.2 | 92.9 | 37.6 | 13.8 | 18 |  |  | 1.4 | 5.3 | -3.7 | 5.7 | 0 | 32 |  | 31 | 12 | 31 | 9.5 | 31 | 1996 | 4.9 |  |  | 91.1 | 10.2 | -11.8 |  |  |  |  | 18 |  |  |  |  | 10 | 744 | 23.2 | 3 | 18
11 |  | 44.7 | 1 | 32.6 | 1.4 | 98.2 | 46.8 | 16.1 | 27 |  |  | 1 | 5.2 | -4.2 | 5.4 | 0 | 44 |  | 31 | 1 | 31 | 5.9 | 31 | 1997 | 5.8 |  |  | 94.2 | 7.6 | -15.7 |  |  |  |  | 20.1 |  |  |  |  | 8 | 744 | 22.5 | 1 | 25
12 |  | 6.3 | 0 | 36.4 | 1.7 | 93.9 | 30.1 | 11.8 | 26 |  |  | 1.2 | 2.4 | -4.2 | 2.7 | 0 | 1 |  | 28 | 2 | 28 | 10.9 | 28 | 1997 | 3.5 |  |  | 150.2 | 10.7 | -9.9 |  |  |  |  | 17.3 |  |  |  |  | 2 | 672 | 16.1 | 3.2 | 26
13 |  | 0 | 0 | 37 | 2.2 | 76 | 15.7 | 7.2 | 20 |  |  | 1.3 | 3.9 | -1.2 | 4.8 | 0 | 1 |  | 31 | 3 | 31 | 13.3 | 31 | 1997 | 4.6 |  |  | 213.1 | 18.1 | -10.1 |  |  |  |  | 25.4 |  |  |  |  | 0 | 744 | 20.8 | 8.7 | 20
14 |  | 0.3 | 0 | 41.5 | 2.9 | 72.2 | 17.9 | 8.4 | 14 |  |  | 1.3 | 4.8 | 0.8 | 5.4 | 0 | 0 |  | 30 | 4 | 30 | 15.9 | 30 | 1997 | 5.1 |  |  | 250.6 | 17.6 | -8.5 |  |  |  |  | 27.2 |  |  |  |  | 1 | 719 | 17.3 | 9.8 | 14
15 |  | 1 | 0 | 42.6 | 2.3 | 67.8 | 12.8 | 5 | 2 |  |  | 0.6 | 3.6 | 7.4 | 3.9 | 0 | 0 |  | 28 | 5 | 28 | 13 | 28 | 1997 | 4.1 |  |  | 295.1 | 26.3 | -2.8 |  |  |  |  | 31.7 |  |  |  |  | 2 | 672 | 14.8 | 17.6 | 2
16 |  | 21.1 | 0 | 89.6 | 2.4 | 79.5 | 20.2 | 15 | 0 |  |  | 0.9 | 3.5 | 9 | 2.5 | 5 | 0 |  | 28 | 6 | 28 | 18.4 | 28 | 1997 | 5.1 |  |  | 282.6 | 26.5 | 3 |  |  |  |  | 33.4 |  |  |  |  | 7 | 681 | 16.5 | 18.5 | 0
17 |  | 2.8 | 0 | 66 | 2.1 | 64.6 | 12.1 | 4.6 | 0 |  |  | 0.6 | 2.9 | 12.4 | 4 | 15 | 0 |  | 31 | 7 | 31 | 15.4 | 31 | 1997 | 3 |  |  | 305.7 | 31.9 | 2 |  |  |  |  | 37.1 |  |  |  |  | 3 | 744 | 16 | 22.9 | 0
18 |  | 0.3 | 0 | 26.7 | 2.1 | 62.1 | 10.4 | 2.6 | 0 |  |  | 0.6 | 2.5 | 12 | 2.9 | 17 | 0 |  | 31 | 8 | 31 | 8.9 | 31 | 1997 | 2.4 |  |  | 309.4 | 33.2 | 6.5 |  |  |  |  | 38.4 |  |  |  |  | 1 | 744 | 18 | 23.8 | 0
19 |  | 4.3 | 0 | 42.5 | 1.8 | 79.5 | 17.2 | 7.6 | 0 |  |  | 0.8 | 3.1 | 7.5 | 4.1 | 0 | 0 |  | 30 | 9 | 30 | 14.3 | 30 | 1997 | 3.6 |  |  | 241.9 | 27.6 | 0.8 |  |  |  |  | 32 |  |  |  |  | 4 | 720 | 14.2 | 18.1 | 0
20 |  | 1 | 0 | 33.3 | 1.8 | 71.9 | 16.1 | 5.9 | 17 |  |  | 1.1 | 4.2 | -0.8 | 4.7 | 0 | 0 |  | 29 | 10 | 29 | 9.2 | 29 | 1997 | 5.2 |  |  | 191.3 | 20.1 | -9.4 |  |  |  |  | 29.8 |  |  |  |  | 1 | 696 | 17.4 | 9.9 | 17
21 |  | 3.3 | 0 | 38.2 | 1.3 | 88 | 31.8 | 13 | 24 |  |  | 1 | 3.5 | -3.2 | 3.4 | 0 | 2 |  | 30 | 11 | 30 | 12.2 | 30 | 1997 | 4.6 |  |  | 110.5 | 14.1 | -8.8 |  |  |  |  | 21.9 |  |  |  |  | 4 | 720 | 20.3 | 5.1 | 24
22 |  | 5.1 | 0 | 35.3 | 1 | 95 | 39.7 | 12.7 | 31 |  |  | 0.5 | 2.9 | -9.3 | 4 | 0 | 77 |  | 31 | 12 | 31 | 5 | 31 | 1997 | 3.4 |  |  | 94.2 | 6 | -16.9 |  |  |  |  | 11.4 |  |  |  |  | 3 | 744 | 10.4 | -2.1 | 31
23 |  | 12.2 | 0 | 37.1 | 1.7 | 95 | 33.9 | 12.3 | 29 |  |  | 1.2 | 3.7 | -4.8 | 3.8 | 0 | 17 |  | 31 | 1 | 31 | 6.1 | 31 | 1998 | 4.4 |  |  | 97.6 | 10.6 | -14.5 |  |  |  |  | 18.2 |  |  |  |  | 5 | 744 | 24.1 | 2.6 | 28
24 |  | 23.1 | 0 | 50.6 | 1.7 | 96.7 | 46.5 | 16.1 | 24 |  |  | 0.8 | 2.2 | -3 | 2.5 | 0 | 4 |  | 28 | 2 | 28 | 7.1 | 28 | 1998 | 2.9 |  |  | 115.5 | 7.9 | -7.8 |  |  |  |  | 13.3 |  |  |  |  | 12 | 672 | 23.7 | 2.2 | 24
25 |  | 37.3 | 1 | 58.6 | 2 | 89.7 | 27.9 | 12.1 | 20 |  |  | 1 | 4.3 | -1.1 | 4.9 | 0 | 5 |  | 31 | 3 | 31 | 10.7 | 31 | 1998 | 5.7 |  |  | 186.7 | 13.8 | -11.1 |  |  |  |  | 21.5 |  |  |  |  | 7 | 744 | 22.4 | 6.3 | 20
26 |  | 18 | 1 | 56.2 | 2 | 87.5 | 25 | 13.2 | 17 |  |  | 0.8 | 4.8 | 0.3 | 2.7 | 0 | 0 |  | 30 | 4 | 30 | 10.2 | 30 | 1998 | 6.4 |  |  | 254.1 | 15.9 | -3.3 |  |  |  |  | 26.8 |  |  |  |  | 3 | 719 | 18.1 | 8.3 | 17
27 |  | 51.1 | 1 | 73 | 2.7 | 84.6 | 27 | 12.4 | 4 |  |  | 1 | 2.7 | 3.5 | 3 | 0 | 0 |  | 31 | 5 | 31 | 13.8 | 31 | 1998 | 3.9 |  |  | 258.1 | 17.6 | -2 |  |  |  |  | 25.1 |  |  |  |  | 8 | 744 | 18.9 | 10.7 | 4
28 |  | 26.9 | 0 | 72.9 | 2.2 | 81.5 | 20.3 | 12.3 | 0 |  |  | 0.7 | 3.2 | 9.2 | 2.8 | 1 | 0 |  | 30 | 6 | 30 | 14.8 | 30 | 1998 | 4.3 |  |  | 304.2 | 25.3 | 2.9 |  |  |  |  | 32.3 |  |  |  |  | 9 | 720 | 14.8 | 17.6 | 0
29 |  | 9.7 | 0 | 49.4 | 2 | 63.4 | 10.5 | 5.4 | 0 |  |  | 0.5 | 2.6 | 14.5 | 3 | 23 | 0 |  | 31 | 7 | 31 | 13 | 31 | 1998 | 3 |  |  | 319.5 | 34.5 | 8.7 |  |  |  |  | 40.5 |  |  |  |  | 4 | 744 | 17.4 | 25.2 | 0
30 |  | 0 | 0 | 25.5 | 1.8 | 61.5 | 8.7 | 2.5 | 0 |  |  | 0.5 | 2.6 | 12.5 | 3.7 | 24 | 0 |  | 31 | 8 | 31 | 10.5 | 31 | 1998 | 2.7 |  |  | 305.4 | 35 | 6.2 |  |  |  |  | 39.1 |  |  |  |  | 0 | 744 | 14.6 | 24.7 | 0
31 |  | 16.8 | 0 | 57.6 | 1.6 | 88 | 26 | 11.9 | 0 |  |  | 0.5 | 4.1 | 9.6 | 3 | 3 | 0 |  | 30 | 9 | 30 | 13.9 | 30 | 1998 | 5.5 |  |  | 202.6 | 26.3 | 3.8 |  |  |  |  | 35.6 |  |  |  |  | 9 | 720 | 14.5 | 17.9 | 0
32 |  | -996 | -996 | -996 | -996 | -996 | -996 | -996 | -996 |  |  | -996 | -996 | -996 | -996 | -996 | -996 |  | -996 | 10 | -996 | -996 | -996 | 1998 | -996 |  |  | -996 | -996 | -996 |  |  |  |  | -996 |  |  |  |  | -996 | -996 | -996 | -996 | -996
33 |  | 13.5 | 0 | 30.8 | 1.8 | 93.8 | 28.6 | 11.2 | 21 |  |  | 1.4 | 3.1 | -2.7 | 3.8 | 0 | 0 |  | 30 | 11 | 30 | 10.7 | 30 | 1998 | 3.6 |  |  | 115 | 13.1 | -9 |  |  |  |  | 20.5 |  |  |  |  | 8 | 720 | 27.2 | 4.9 | 21
34 |  | -996 | -996 | -996 | -996 | -996 | -996 | -996 | -996 |  |  | -996 | -996 | -996 | -996 | -996 | -996 |  | -996 | 12 | -996 | -996 | -996 | 1998 | -996 |  |  | -996 | -996 | -996 |  |  |  |  | -996 |  |  |  |  | -996 | -996 | -996 | -996 | -996
35 |  | -996 | -996 | -996 | -996 | -996 | -996 | -996 | -996 |  |  | -996 | -996 | -996 | -996 | -996 | -996 |  | -996 | 1 | -996 | -996 | -996 | 1999 | -996 |  |  | -996 | -996 | -996 |  |  |  |  | -996 |  |  |  |  | -996 | -996 | -996 | -996 | -996
36 |  | -996 | -996 | -996 | -996 | -996 | -996 | -996 | -996 |  |  | -996 | -996 | -996 | -996 | -996 | -996 |  | -996 | 2 | -996 | -996 | -996 | 1999 | -996 |  |  | -996 | -996 | -996 |  |  |  |  | -996 |  |  |  |  | -996 | -996 | -996 | -996 | -996
37 |  | 1.8 | 0 | 41.5 | 2.4 | 78.6 | 17.4 | 6.4 | 25 |  |  | 1.4 | 3.6 | -3.3 | 3.9 | 0 | 0 |  | 31 | 3 | 31 | 15 | 31 | 1999 | 4.7 |  |  | 213.5 | 14.9 | -9.2 |  |  |  |  | 21.3 |  |  |  |  | 2 | 744 | 22.7 | 6.3 | 25

## Table Reference
TABLE_NAME | TABLE_ALIAS | DESCRIPTION
WT_AVG_FWDDATA_NCE | Average FWD Data NCE | Table listing level C FWD results performed by NCE (Nichols Consulting Engineers)
WT_DAILY_ESALS_NCE | Daily ESALs NCE | Table listing the number of daily ESALs - NCE (Nichols Consulting Engineers)
WT_AVG_GROUND_WATERDEPTH_NCE | Average Ground Water Depth NCE | Table listing level C depth to the groundwater table data - NCE (Nichols Consulting Engineers)
WT_PAV_TEMP_SEC12_DAY_NCE | Pavement Temperature Section12 - Daily NCE | Table listing daily pavement temperatures from section 12 recorded at various depths - NCE (Nichols Consulting Engineers)
WT_PAV_TEMP_SEC12_HOUR_NCE | Pavement Temperature Section12 - Hourly NCE | Table listing hourly pavement temperatures from section 12 - NCE (Nichols Consulting Engineers)
WT_PAV_TEMP_SEC19_HALFHR_NCE | Pavement Temperature Section19 - Half Hourly NCE | Table listing pavement temperatures from section 19 recorded at various depths every half hour - NCE (Nichols Consulting Engineers)
WT_PAV_TEMP_SEC25_DAY_NCE | Pavement Temperature Section25 - Daily NCE | Table listing daily pavement temperatures from section 25 recorded at various depths - NCE (Nichols Consulting Engineers)
WT_PAV_TEMP_SEC25_HOUR_NCE | Pavement Temperature Section25 - Hourly NCE | Table listing hourly pavement temperatures from section 25 - NCE (Nichols Consulting Engineers)
WT_TDR_MOIST_NORTH_SEC25_NCE | TDR Moisture North Section 25 NCE | Table listing TDR Seasonal Moisture Data for Section 25 (North) - NCE (Nichols Consulting Engineers)
WT_TDR_MOIST_SOUTH_SEC25_NCE | TDR Moisture South Section 25 NCE | Table listing TDR Seasonal Moisture Data for Section 12 (South) - NCE (Nichols Consulting Engineers)
WT_DAILY_WEATHER_NCE | Daily Weather NCE | Table listing daily weather data from an AWS - NCE (Nichols Consulting Engineers)
WT_HOUR_WEATHER_NCE | Hourly Weather NCE | Table listing hourly weather data from an AWS - NCE (Nichols Consulting Engineers)
WT_MONTH_WEATHER_NCE | Monthly Weather NCE | Table listing monthly weather data from an AWS - NCE (Nichols Consulting Engineers)

## Field Reference
TABLE_NAME | FIELD_NAME | FIELD_ALIAS | DESCRIPTION
WT_AVG_FWDDATA_NCE | SENSOR_5_DISTANCE_INCHES | Sensor 5 Distance (inches) | Distance from the center of the load plate to the fifth geophone sensor
WT_AVG_FWDDATA_NCE | AIR_TEMP_DEG_F | Air Temp (deg F) | Air temperature at test site
WT_AVG_FWDDATA_NCE | SENSOR_4_DEFL_INCHES | Sensor 4 Deflection (inches*10^-3) | Deflection measured at the fourth geophone sensor
WT_AVG_FWDDATA_NCE | SENSOR_1_DEFL_INCHES | Sensor 1 Deflection (inches*10^-3) | Deflection measured at the first geophone sensor
WT_AVG_FWDDATA_NCE | SENSOR_5_DEFL_INCHES | Sensor 5 Deflection (inches*10^-3) | Deflection measured at the fifth geophone sensor
WT_AVG_FWDDATA_NCE | TEST_DATE | Date | Date that the FWD data was collected
WT_AVG_FWDDATA_NCE | STATION_DISTANCE_METERS | Station Distance (Meters) | Distance from beginning of station to drop location
WT_AVG_FWDDATA_NCE | SENSOR_1_DISTANCE_INCHES | Sensor 1 Distance (inches) | Distance from the center of the load plate to the first geophone sensor
WT_AVG_FWDDATA_NCE | TEST_ID | TestID | Unique ID number (primary key)
WT_AVG_FWDDATA_NCE | SESSION_ID | SessionID | ID number representing which monitoring session data comes from
WT_AVG_FWDDATA_NCE | SENSOR_3_DEFL_METERS | Sensor 3 Deflection (Meters*10^-6) | Deflection measured at the third geophone sensor
WT_AVG_FWDDATA_NCE | SURFACE_TEMP_DEG_F | Surface Temp (deg F) | Temperature of the pavement surface
WT_AVG_FWDDATA_NCE | SENSOR_7_DISTANCE_INCHES | Sensor 7 Distance (inches) | Distance from the center of the load plate to the seventh geophone sensor
WT_AVG_FWDDATA_NCE | SENSOR_4_DEFL_METERS | Sensor 4 Deflection (Meters*10^-6) | Deflection measured at the fourth geophone sensor
WT_AVG_FWDDATA_NCE | SENSOR_6_DEFL_METERS | Sensor 6 Deflection (Meters*10^-6) | Deflection measured at the sixth geophone sensor
WT_AVG_FWDDATA_NCE | SENSOR_7_DEFL_METERS | Sensor 7 Deflection (Meters*10^-6) | Deflection measured at the seventh geophone sensor
WT_AVG_FWDDATA_NCE | LANE_TEST_OR_TRIAL | Lane (Test or Trial) | Lane FWD was taken from (Test Lane or Trial Lane)
WT_AVG_FWDDATA_NCE | APPLIED_LOAD_KPA | Applied Load (kPa) | Amount of load dropped on the loading plate
WT_AVG_FWDDATA_NCE | SENSOR_1_DEFL_METER | Sensor 1 Deflection (Meters*10^-6) | Deflection measured at the first geophone sensor
WT_AVG_FWDDATA_NCE | APPLIED_LOAD_LBS | Applied Load (lbs) | Amount of load dropped on the loading plate
WT_AVG_FWDDATA_NCE | PLATE_RADIUS_INCHES | Plate Radius (inches) | Radius of the FWD load plate
WT_AVG_FWDDATA_NCE | SENSOR_4_DISTANCE_INCHES | Sensor 4 Distance (inches) | Distance from the center of the load plate to the fourth geophone sensor
WT_AVG_FWDDATA_NCE | SENSOR_6_DISTANCE_INCHES | Sensor 6 Distance (inches) | Distance from the center of the load plate to the sixth geophone sensor
WT_AVG_FWDDATA_NCE | SENSOR_2_DEFL_INCHES | Sensor 2 Deflection (inches*10^-3) | Deflection measured at the second geophone sensor
WT_AVG_FWDDATA_NCE | SENSOR_3_DEFL_INCHES | Sensor 3 Deflection (inches*10^-3) | Deflection measured at the third geophone sensor
WT_AVG_FWDDATA_NCE | SENSOR_7_DEFL_INCHES_ | Sensor 7 Deflection (inches*10^-3) | Deflection measured at the seventh geophone sensor
WT_AVG_FWDDATA_NCE | SURFACE_TEMP_DEG_C | Surface Temp (deg C) | Temperature of the pavement surface
WT_AVG_FWDDATA_NCE | SENSOR_6_DEFL_INCHES | Sensor 6 Deflection (inches*10^-3) | Deflection measured at the sixth geophone sensor
WT_AVG_FWDDATA_NCE | SECTION_ID | SectionID | Section number according to the track layout
WT_AVG_FWDDATA_NCE | TRANSVERSE_POSITION | Transverse Position | Path of FWD testing (Centerline or Outer Wheel Path)
WT_AVG_FWDDATA_NCE | SENSOR_2_DISTANCE_INCHES | Sensor 2 Distance (inches) | Distance from the center of the load plate to the second geophone sensor
WT_AVG_FWDDATA_NCE | SENSOR_3_DISTANCE_INCHES | Sensor 3 Distance (inches) | Distance from the center of the load plate to the third geophone sensor
WT_AVG_FWDDATA_NCE | AIR_TEMP_DEG_C | Air Temp (deg C) | Air temperature at test site
WT_AVG_FWDDATA_NCE | SENSOR_2_DEFL_METER | Sensor 2 Deflection (Meters*10^-6) | Deflection measured at the second geophone sensor
WT_AVG_FWDDATA_NCE | SENSOR_5_DEFL_METERS | Sensor 5 Deflection (Meters*10^-6) | Deflection measured at the fifth geophone sensor
WT_DAILY_ESALS_NCE | TEST_ID | TestID | Unique ID number (primary key)
WT_DAILY_ESALS_NCE | TOTAL_DAILY_ESALS | Total Daily ESALs | Number of ESALs (total amount each day for trucks 1 through 4)
WT_DAILY_ESALS_NCE | INDIVIDUAL_DAILY_ESALS | Individual Daily ESALs | Number of ESALs recorded for each truck per day
WT_DAILY_ESALS_NCE | TEST_DATE | Date | Date that the ESAL data was collected
WT_DAILY_ESALS_NCE | TRUCK_ID | TruckID | Truck number (1 through 4)
WT_DAILY_ESALS_NCE | INDIVIDUAL_ANTENNA_POS | Individual Antenna Positions | Position of the truck antenna for each truck
WT_AVG_GROUND_WATERDEPTH_NCE | TEST_DATE | Date | Date that the ground water depth data was collected
WT_AVG_GROUND_WATERDEPTH_NCE | SSESSION_ID | SSessionID | Number of seasonal monitoring session for data collection
WT_AVG_GROUND_WATERDEPTH_NCE | PEIZO_LOCATION | Peizo Location | Either North or South tangent
WT_AVG_GROUND_WATERDEPTH_NCE | DEPTH_METERS | Depth (Meters) | Depth of ground water table in meters
WT_AVG_GROUND_WATERDEPTH_NCE | SESSION_ID | SessionID | ID number representing which monitoring session data comes from
WT_AVG_GROUND_WATERDEPTH_NCE | TEST_ID | TestID | Unique ID number (primary key)
WT_AVG_GROUND_WATERDEPTH_NCE | DEPTH_INCHES | Depth (inches) | Depth of ground water table in inches
WT_PAV_TEMP_SEC12_DAY_NCE | METHOD_OF_ESTIMATION | Method of Estimation | Method used to estimate the temperature
WT_PAV_TEMP_SEC12_DAY_NCE | TEST_ID | TestID | Unique ID number (primary key)
WT_PAV_TEMP_SEC12_DAY_NCE | SENSOR_NUMBER | Sensor Number | Sensor number used to record temperature data
WT_PAV_TEMP_SEC12_DAY_NCE | ESTIMATED_Y_N | Estimated Y/N | Box checked "yes" if temperature data was estimated
WT_PAV_TEMP_SEC12_DAY_NCE | TEST_DATE | Date | Date that the temperature data was collected
WT_PAV_TEMP_SEC12_DAY_NCE | TEMP_DEG_C | Temp (deg C) | Pavement temperature
WT_PAV_TEMP_SEC12_DAY_NCE | STATISTIC_TYPE | Statistic Type | Temperature is either a Minimum, Average, or Maximum value
WT_PAV_TEMP_SEC12_HOUR_NCE | METHOD_OF_ESTIMATION | Method of Estimation | Method used to estimate the temperature
WT_PAV_TEMP_SEC12_HOUR_NCE | TEST_ID | TestID | Unique ID number (primary key)
WT_PAV_TEMP_SEC12_HOUR_NCE | TEST_DATE | Date | Date that the temperature data was collected
WT_PAV_TEMP_SEC12_HOUR_NCE | TEMP_DEG_C | Temp (deg C) | Pavement temperature
WT_PAV_TEMP_SEC12_HOUR_NCE | SENSOR_NUMBER_HOURLY | Sensor Number Hourly | Sensor number used to record temperature data
WT_PAV_TEMP_SEC12_HOUR_NCE | ESTIMATED_Y_N | Estimated Y/N | Box checked "yes" if temperature data was estimated
WT_PAV_TEMP_SEC12_HOUR_NCE | TEST_TIME | Time | Time of day the data was collected
WT_PAV_TEMP_SEC19_HALFHR_NCE | SENSOR_DEPTH_MM | Sensor Depth (mm) | The depth of the sensor beneath the surface of the pavement
WT_PAV_TEMP_SEC19_HALFHR_NCE | TEST_DATE | Date | Date that the temperature data was collected
WT_PAV_TEMP_SEC19_HALFHR_NCE | TEST_TIME | Time | Time of day the data was collected
WT_PAV_TEMP_SEC19_HALFHR_NCE | TEMP_DEG_C | Temp (deg C) | Pavement temperature
WT_PAV_TEMP_SEC19_HALFHR_NCE | TEST_ID | TestID | Unique ID number (primary key)
WT_PAV_TEMP_SEC25_DAY_NCE | TEST_DATE | Date | Date that the temperature data was collected
WT_PAV_TEMP_SEC25_DAY_NCE | TEST_ID | TestID | Unique ID number (primary key)
WT_PAV_TEMP_SEC25_DAY_NCE | ESTIMATED_Y_N | Estimated Y/N | Box checked "yes" if temperature data was estimated
WT_PAV_TEMP_SEC25_DAY_NCE | TEMP_DEG_C | Temp (deg C) | Pavement temperature
WT_PAV_TEMP_SEC25_DAY_NCE | METHOD_OF_ESTIMATION | Method of Estimation | Method used to estimate the temperature
WT_PAV_TEMP_SEC25_DAY_NCE | SENSOR_NUMBER | Sensor Number | Sensor number used to record temperature data
WT_PAV_TEMP_SEC25_DAY_NCE | STATISTIC_TYPE | Statistic Type | Temperature is either a Minimum, Average, or Maximum value
WT_PAV_TEMP_SEC25_HOUR_NCE | TEMP_DEG_C | Temp (deg C) | Pavement temperature
WT_PAV_TEMP_SEC25_HOUR_NCE | METHOD_OF_ESTIMATION | Method of Estimation | Method used to estimate the temperature
WT_PAV_TEMP_SEC25_HOUR_NCE | TEST_TIME | Time | Time of day the temperature data was collected
WT_PAV_TEMP_SEC25_HOUR_NCE | SENSOR_NUMBER | Sensor Number | Sensor number used to record temperature data
WT_PAV_TEMP_SEC25_HOUR_NCE | ESTIMATED_Y_N | Estimated Y/N | Box checked "yes" if temperature data was estimated
WT_PAV_TEMP_SEC25_HOUR_NCE | TEST_DATE | Date | Date that the temperature data was collected
WT_PAV_TEMP_SEC25_HOUR_NCE | TEST_ID | TestID | Unique ID number (primary key)
WT_TDR_MOIST_NORTH_SEC25_NCE | TEST_ID | TestID | Unique ID number (primary key)
WT_TDR_MOIST_NORTH_SEC25_NCE | SESSION_ID | SessionID | ID number representing which monitoring session data comes from
WT_TDR_MOIST_NORTH_SEC25_NCE | SENSOR_NUMBER | Sensor Number | Number of sensor used for data collection
WT_TDR_MOIST_NORTH_SEC25_NCE | TDR_SECTION | TDR Section | Section Number and direction (North or South)
WT_TDR_MOIST_NORTH_SEC25_NCE | VOL_MOIST_CONTENT | Vol Moist Content (%) | Volumetric moisture content value collected
WT_TDR_MOIST_NORTH_SEC25_NCE | TEST_DATE | Date | Date that the moisture data was collected
WT_TDR_MOIST_SOUTH_SEC25_NCE | TEST_ID | TestID | Unique ID number (primary key)
WT_TDR_MOIST_SOUTH_SEC25_NCE | VOL_MOIST_CONTENT | Vol Moist Content (%) | Volumetric moisture content value collected
WT_TDR_MOIST_SOUTH_SEC25_NCE | SESSION_ID | SessionID | ID number representing which monitoring session data comes from
WT_TDR_MOIST_SOUTH_SEC25_NCE | TDR_SECTION | TDR Section | Section Number and direction (North or South)
WT_TDR_MOIST_SOUTH_SEC25_NCE | TEST_DATE | Date | Date that the moisture data was collected
WT_TDR_MOIST_SOUTH_SEC25_NCE | SENSOR_NUMBER | Sensor Number | Number of sensor used for data collection
WT_DAILY_WEATHER_NCE | MAX_DAY_TEMP | Max Day Temp | Maximum daily ambient air temperature
WT_DAILY_WEATHER_NCE | MEAN_DAY_WIND_SPD | Mean Day Wind Spd | Mean daily wind speed
WT_DAILY_WEATHER_NCE | NUMBER_TEMP_HOURS | Number Temp Hours | Number of hours for which temperature data were collected for a day
WT_DAILY_WEATHER_NCE | TOTAL_DAY_PRECIP | Total Day Precip | Total daily precipitation
WT_DAILY_WEATHER_NCE | MAX_DAY_WIND_SPD_DIR | Max Day Wind Spd Dir | Direction of maximum daily gust wind speed
WT_DAILY_WEATHER_NCE | MIN_DAY_HUMIDITY | Min Day Humidity | Minimum daily relative humidity
WT_DAILY_WEATHER_NCE | MEAN_DAY_SOLAR | Mean Day Solar | Mean daily solar radiation
WT_DAILY_WEATHER_NCE | MAX_DAY_WIND_SPD_TIME | Max Day Wind Spd Time | Time of maximum gust wind speed in a day
WT_DAILY_WEATHER_NCE | MAX_DAY_HUMIDITY | Max Day Humidity | Maximum daily relative humidity
WT_DAILY_WEATHER_NCE | TEST_ID | TestID | Unique ID number (primary key)
WT_DAILY_WEATHER_NCE | NUMBER_PRECIP_HOURS | Number Precip Hours | Number of hours for which precipitation data were collected for a day
WT_DAILY_WEATHER_NCE | NUMBER_SOLAR_HOURS | Number Solar Hours | Number of hours for which solar radiation data were collected for a day
WT_DAILY_WEATHER_NCE | MIN_DAY_TEMP | Min Day Temp | Minimum daily ambient air temperature
WT_DAILY_WEATHER_NCE | MEAN_DAY_WIND_DIR | Mean Day Wind Dir | Mean daily wind direction
WT_DAILY_WEATHER_NCE | NUMBER_WIND_HOURS | Number Wind Hours | Number of hours for which wind speed data were collected for a day
WT_DAILY_WEATHER_NCE | MEAN_DAY_TEMP | Mean Day Temp | Mean daily ambient air temperature
WT_DAILY_WEATHER_NCE | NUMBER_HUMID_HOURS | Number Humid Hours | Number of hours for which humidity data were collected for a day
WT_DAILY_WEATHER_NCE | AWS_DATE | AWS Date | Date of weather data collection
WT_DAILY_WEATHER_NCE | MAX_DAY_WIND_SPD | Max Day Wind Spd | Maximum daily gust wind speed
WT_HOUR_WEATHER_NCE | TEST_ID | TestID | Unique ID number (primary key)
WT_HOUR_WEATHER_NCE | AWS_DATE | AWS Date | Date of weather data collection
WT_HOUR_WEATHER_NCE | TEST_TIME | Time | Time of day the data was collected
WT_HOUR_WEATHER_NCE | MEAN_HR_TEMP | Mean Hr Temp | Mean hourly ambient air temperature
WT_HOUR_WEATHER_NCE | MAX_HR_TEMP | Max Hr Temp | Maximum hourly ambient air temperature
WT_HOUR_WEATHER_NCE | MIN_HR_TEMP | Min Hr Temp | Minimum hourly ambient air temperature
WT_HOUR_WEATHER_NCE | MAX_HR_HUMIDITY | Max Hr Humidity | Maximum hourly relative humidity
WT_HOUR_WEATHER_NCE | MIN_HR_HUMIDITY | Min Hr Humidity | Minimum hourly relative humidity
WT_HOUR_WEATHER_NCE | TOTAL_HR_PRECIP | Total Hr Precip | Total hourly precipitation
WT_HOUR_WEATHER_NCE | TOTAL_HR_SOLAR | Total Hr Solar | Total hourly solar radiation
WT_HOUR_WEATHER_NCE | MEAN_HR_WIND_SPD | Mean Hr Wind Spd | Mean hourly wind speed
WT_HOUR_WEATHER_NCE | MEAN_HR_WIND_DIR | Mean Hr Wind Dir | Mean hourly wind direction
WT_HOUR_WEATHER_NCE | MAX_HR_WIND_SPD | Max Hr Wind Spd | Maximum hourly gust wind speed
WT_HOUR_WEATHER_NCE | MAX_HR_WIND_SPD_TIME | Max Hr Wind Spd Time | Time of maximum gust wind speed in one hour
WT_HOUR_WEATHER_NCE | MAX_HR_WIND_SPD_DIR | Max Hr Wind Spd Dir | Direction of maximum gust wind speed in one hour
WT_MONTH_WEATHER_NCE | TEST_ID | TestID | Unique ID number (primary key)
WT_MONTH_WEATHER_NCE | TOTAL_HR_SOLAR | Total Hr Solar | Total hourly solar radiation
WT_MONTH_WEATHER_NCE | TOTAL_MONTH_PRECIP | Total Month Precip | Total monthly precipitation
WT_MONTH_WEATHER_NCE | INTENSE_PRECIP_DAYS | Intense Precip Days | Number of days for which precipitation was greater than 12.7 mm
WT_MONTH_WEATHER_NCE | MEAN_MONTH_SOLAR_STDEV | Mean Month Solar Stdev | Standard deviation of daily solar radiation
WT_MONTH_WEATHER_NCE | MEAN_MONTH_WIND_SPD | Mean Month Wind Spd | Average of daily mean wind speed
WT_MONTH_WEATHER_NCE | MAX_MONTH_HUMID_AVG | Max Month Humid Avg | Average of daily maximum relative humidity for month
WT_MONTH_WEATHER_NCE | MIN_MONTH_HUMID_AVG | Min Month Humid Avg | Average of daily minimum relative humidity for month
WT_MONTH_WEATHER_NCE | MIN_MONTH_HUMID_STDEV | Min Month Humid Stdev | Standard deviation of daily minimum relative humidity for month
WT_MONTH_WEATHER_NCE | DAYS_BELOW_0_DEG_C | Days Below 0 deg C | Number of days below 0 degrees celsius for month
WT_MONTH_WEATHER_NCE | MAX_HR_HUMIDITY | Max Hr Humidity | Maximum hourly relative humidity
WT_MONTH_WEATHER_NCE | MAX_HR_WIND_SPD | Max Hr Wind Spd | Maximum hourly gust wind speed
WT_MONTH_WEATHER_NCE | MEAN_MONTH_WIND_SPD_STDEV | Mean Month Wind Spd Stdev | Standard deviation of daily mean wind speed
WT_MONTH_WEATHER_NCE | MEAN_MONTH_TEMP_STDEV | Mean Month Temp Stdev | Standard deviation of daily mean air temperature for month
WT_MONTH_WEATHER_NCE | MIN_MONTH_TEMP_AVG | Min Month Temp Avg | Average of daily minimum air temperature for month
WT_MONTH_WEATHER_NCE | MIN_MONTH_TEMP_STDEV | Min Month Temp Stdev | Standard deviation of daily minimum air temperature for month
WT_MONTH_WEATHER_NCE | DAYS_ABOVE_32_DEG_C | Days Above 32 deg C | Number of days above 32.2 degrees celsius for month
WT_MONTH_WEATHER_NCE | FREEZE_INDEX | Freeze Index | Calculated freezing index for month
WT_MONTH_WEATHER_NCE | MAX_HR_WIND_SPD_DIR | Max Hr Wind Spd Dir | Direction of maximum gust wind speed in one hour
WT_MONTH_WEATHER_NCE | NUMBER_MONTH_TEMP_DAYS | Number Month Temp Days | Number of days for which temperature data were collected for month
WT_MONTH_WEATHER_NCE | MONTH | Month | Month for which AWS data were collected
WT_MONTH_WEATHER_NCE | NUMBER_MONTH_WIND_DAYS | Number Month Wind Days | Number of days for which wind data were collected for month
WT_MONTH_WEATHER_NCE | MAX_MONTH_HUMID_STDEV | Max Month Humid Stdev | Standard deviation of daily maximum relative humidity for month
WT_MONTH_WEATHER_NCE | NUMBER_MONTH_HUMID_DAYS | Number Month Humid Days | Number of days for which humidity data were collected for month
WT_MONTH_WEATHER_NCE | YEAR | Year | Year for which AWS data were collected
WT_MONTH_WEATHER_NCE | MAX_MONTH_TEMP_STDEV | Max Month Temp Stdev | Standard deviation of daily maximum air temperature for month
WT_MONTH_WEATHER_NCE | AWS_DATE | AWS Date | Date of weather data collection
WT_MONTH_WEATHER_NCE | MEAN_HR_WIND_DIR | Mean Hr Wind Dir | Mean hourly wind direction
WT_MONTH_WEATHER_NCE | MEAN_MONTH_SOLAR_AVG | Mean Month Solar Avg | Average of daily solar radiation
WT_MONTH_WEATHER_NCE | ID | ID | Unique ID number (primary key)
WT_MONTH_WEATHER_NCE | MAX_MONTH_TEMP_AVG | Max Month Temp Avg | Average of daily maximum air temperature for month
WT_MONTH_WEATHER_NCE | MIN_MONTH_TEMP | Min Month Temp | Minimum air temperature for month
WT_MONTH_WEATHER_NCE | MIN_HR_TEMP | Min Hr Temp | Minimum hourly ambient air temperature
WT_MONTH_WEATHER_NCE | MIN_HR_HUMIDITY | Min Hr Humidity | Minimum hourly relative humidity
WT_MONTH_WEATHER_NCE | MEAN_HR_WIND_SPD | Mean Hr Wind Spd | Mean hourly wind speed
WT_MONTH_WEATHER_NCE | MAX_HR_WIND_SPD_TIME | Max Hr Wind Spd Time | Time of maximum gust wind speed in one hour
WT_MONTH_WEATHER_NCE | MAX_MONTH_TEMP | Max Month Temp | Maximum air temperature for month
WT_MONTH_WEATHER_NCE | TEST_TIME | Time | Time of day the data was collected
WT_MONTH_WEATHER_NCE | MEAN_HR_TEMP | Mean Hr Temp | Mean hourly ambient air temperature
WT_MONTH_WEATHER_NCE | MAX_HR_TEMP | Max Hr Temp | Maximum hourly ambient air temperature
WT_MONTH_WEATHER_NCE | TOTAL_HR_PRECIP | Total Hr Precip | Total hourly precipitation
WT_MONTH_WEATHER_NCE | WET_DAYS | Wet Days | Number of days for which precipitation was greater than 0.254 mm
WT_MONTH_WEATHER_NCE | NUMBER_MONTH_PRECIP_DAYS | Number Month Precip Days | Number of days for which precipitation data were collected for month
WT_MONTH_WEATHER_NCE | MAX_MONTH_WIND_SPD | Max Month Wind Spd | Maximum monthly gust wind speed
WT_MONTH_WEATHER_NCE | MEAN_MONTH_TEMP_AVG | Mean Month Temp Avg | Average of daily mean air temperature for month
WT_MONTH_WEATHER_NCE | FREEZE_THAW | Freeze Thaw | Number of freeze_thaw cycles for month